C2C | RD-C2C | RD | Bottom (I) | ULS 101 1.2 DL + 1.6 LL + 0.5 Lr | CR_500X500_C04_G60 | Rectangular | 500 | 500 | N/A - rectangular column | 40 | 27.59 | 413.69 | 413.69 | 12 | 4 | 4 | 12 single bars | Own design | 64.50,64.50,1;188.17,64.50,1;311.83,64.50,1;435.50,64.50,1;435.50,188.17,1;435.50,311.83,1;435.50,435.50,1;311.83,435.50,1;188.17,435.50,1;64.50,435.50,1;64.50,311.83,1;64.50,188.17,1 | 0.0236 | 0.06 | 212.65 | -0.36 | 93.19 | 447.53 | 0.21 | PASS | PASS | 3000 | 0.97 | 19.36 | 40 | Not slender | Not slender | 1 | Not slender | 93.19 | 3000 | 0.96 | 19.26 | 34.85 | Not slender | Not slender | 1 | Not slender | -0.36 | 0.79 | dead load share of Pu | Not on a support (beams or a column below restrain the bottom) | PASS - not slender | 74.12 | 394.71 | 394.71 | 0 | YES | 566.16 | 0.7 | PASS | N/A - the joint is checked in the combinations that govern it (see the other rows of this end) | N/A - the joint is checked in the combinations that govern it (see the other rows of this end) | N/A - the joint is checked in the combinations that govern it (see the other rows of this end) | N/A - the joint is checked in the combinations that govern it (see the other rows of this end) | N/A - the joint is checked in the combinations that govern it (see the other rows of this end) | N/A - the joint is checked in the combinations that govern it (see the other rows of this end) | N/A - the joint is checked in the combinations that govern it (see the other rows of this end) | N/A - the joint is checked in the combinations that govern it (see the other rows of this end) | N/A - the joint is checked in the combinations that govern it (see the other rows of this end) | N/A - the joint is checked in the combinations that govern it (see the other rows of this end) | N/A - the joint is checked in the combinations that govern it (see the other rows of this end) | N/A - the joint is checked in the combinations that govern it (see the other rows of this end) | N/A - the joint is checked in the combinations that govern it (see the other rows of this end) | N/A - the joint is checked in the combinations that govern it (see the other rows of this end) | N/A - the joint is checked in the combinations that govern it (see the other rows of this end) | N/A - the joint is checked in the combinations that govern it (see the other rows of this end) | N/A - the joint is checked in the combinations that govern it (see the other rows of this end) | Rectilinear hoops and crossties | 12 mm Rectilinear hoops and crossties @ 105 mm; X: 4 legs, Y: 4 legs | 12 | 105 | 4 | 4 | 18.7.5(a) | NOT APPLIED | 0.0083 | 0.006 | N/A - Pu <= 0.3 Ag f'c and f'c <= 70 MPa | N/A - rectangular hoops: 18.7.5(a) to (c) apply | N/A - rectangular hoops: 18.7.5(a) to (c) apply | N/A - rectangular hoops: 18.7.5(a) to (c) apply | 1 | 1.2 | 0.0083 | 0.0103 | 0.0083 | 0.0103 | PASS | PASS | PASS - 3 legs needed along the X edge | PASS - 3 legs needed along the Y edge | 0 | PASS | PASS | PASS | PASS | All applicable checks passed.
C2C | RD-C2C | RD | Bottom (I) | ULS 102 1.2 DL + 1.6 Lr + f LL | CR_500X500_C04_G60 | Rectangular | 500 | 500 | N/A - rectangular column | 40 | 27.59 | 413.69 | 413.69 | 12 | 4 | 4 | 12 single bars | Own design | 64.50,64.50,1;188.17,64.50,1;311.83,64.50,1;435.50,64.50,1;435.50,188.17,1;435.50,311.83,1;435.50,435.50,1;311.83,435.50,1;188.17,435.50,1;64.50,435.50,1;64.50,311.83,1;64.50,188.17,1 | 0.0236 | 0.06 | 181.28 | 0.24 | 75.58 | 443.58 | 0.17 | PASS | PASS | 3000 | 0.97 | 19.36 | 40 | Not slender | Not slender | 1 | Not slender | 75.58 | 3000 | 0.96 | 19.26 | 33.02 | Not slender | Not slender | 1 | Not slender | 0.24 | 0.92 | dead load share of Pu | Not on a support (beams or a column below restrain the bottom) | PASS - not slender | 60.52 | 394.71 | 394.71 | 0 | YES | 566.16 | 0.7 | PASS | N/A - the joint is checked in the combinations that govern it (see the other rows of this end) | N/A - the joint is checked in the combinations that govern it (see the other rows of this end) | N/A - the joint is checked in the combinations that govern it (see the other rows of this end) | N/A - the joint is checked in the combinations that govern it (see the other rows of this end) | N/A - the joint is checked in the combinations that govern it (see the other rows of this end) | N/A - the joint is checked in the combinations that govern it (see the other rows of this end) | N/A - the joint is checked in the combinations that govern it (see the other rows of this end) | N/A - the joint is checked in the combinations that govern it (see the other rows of this end) | N/A - the joint is checked in the combinations that govern it (see the other rows of this end) | N/A - the joint is checked in the combinations that govern it (see the other rows of this end) | N/A - the joint is checked in the combinations that govern it (see the other rows of this end) | N/A - the joint is checked in the combinations that govern it (see the other rows of this end) | N/A - the joint is checked in the combinations that govern it (see the other rows of this end) | N/A - the joint is checked in the combinations that govern it (see the other rows of this end) | N/A - the joint is checked in the combinations that govern it (see the other rows of this end) | N/A - the joint is checked in the combinations that govern it (see the other rows of this end) | N/A - the joint is checked in the combinations that govern it (see the other rows of this end) | Rectilinear hoops and crossties | 12 mm Rectilinear hoops and crossties @ 105 mm; X: 4 legs, Y: 4 legs | 12 | 105 | 4 | 4 | 18.7.5(a) | NOT APPLIED | 0.0083 | 0.006 | N/A - Pu <= 0.3 Ag f'c and f'c <= 70 MPa | N/A - rectangular hoops: 18.7.5(a) to (c) apply | N/A - rectangular hoops: 18.7.5(a) to (c) apply | N/A - rectangular hoops: 18.7.5(a) to (c) apply | 1 | 1.2 | 0.0083 | 0.0103 | 0.0083 | 0.0103 | PASS | PASS | PASS - 3 legs needed along the X edge | PASS - 3 legs needed along the Y edge | 0 | PASS | PASS | PASS | PASS | All applicable checks passed.
C2C | RD-C2C | RD | Bottom (I) | ULS 103 1.2 DL + 1.6 Lr + 0.5 WX | CR_500X500_C04_G60 | Rectangular | 500 | 500 | N/A - rectangular column | 40 | 27.59 | 413.69 | 413.69 | 12 | 4 | 4 | 12 single bars | Own design | 64.50,64.50,1;188.17,64.50,1;311.83,64.50,1;435.50,64.50,1;435.50,188.17,1;435.50,311.83,1;435.50,435.50,1;311.83,435.50,1;188.17,435.50,1;64.50,435.50,1;64.50,311.83,1;64.50,188.17,1 | 0.0236 | 0.06 | 163.92 | 3.38 | 68.13 | 437.79 | 0.16 | PASS | PASS | 3000 | 0.97 | 19.36 | 40 | Not slender | Not slender | 1 | Not slender | 68.13 | 3000 | 0.96 | 19.26 | 39.62 | Not slender | Not slender | 1 | Not slender | 3.38 | 1 | dead load share of Pu | Not on a support (beams or a column below restrain the bottom) | PASS - not slender | 55.7 | 394.71 | 394.71 | 0 | YES | 566.16 | 0.7 | PASS | N/A - the joint is checked in the combinations that govern it (see the other rows of this end) | N/A - the joint is checked in the combinations that govern it (see the other rows of this end) | N/A - the joint is checked in the combinations that govern it (see the other rows of this end) | N/A - the joint is checked in the combinations that govern it (see the other rows of this end) | N/A - the joint is checked in the combinations that govern it (see the other rows of this end) | N/A - the joint is checked in the combinations that govern it (see the other rows of this end) | N/A - the joint is checked in the combinations that govern it (see the other rows of this end) | N/A - the joint is checked in the combinations that govern it (see the other rows of this end) | N/A - the joint is checked in the combinations that govern it (see the other rows of this end) | N/A - the joint is checked in the combinations that govern it (see the other rows of this end) | N/A - the joint is checked in the combinations that govern it (see the other rows of this end) | N/A - the joint is checked in the combinations that govern it (see the other rows of this end) | N/A - the joint is checked in the combinations that govern it (see the other rows of this end) | N/A - the joint is checked in the combinations that govern it (see the other rows of this end) | N/A - the joint is checked in the combinations that govern it (see the other rows of this end) | N/A - the joint is checked in the combinations that govern it (see the other rows of this end) | N/A - the joint is checked in the combinations that govern it (see the other rows of this end) | Rectilinear hoops and crossties | 12 mm Rectilinear hoops and crossties @ 105 mm; X: 4 legs, Y: 4 legs | 12 | 105 | 4 | 4 | 18.7.5(a) | NOT APPLIED | 0.0083 | 0.006 | N/A - Pu <= 0.3 Ag f'c and f'c <= 70 MPa | N/A - rectangular hoops: 18.7.5(a) to (c) apply | N/A - rectangular hoops: 18.7.5(a) to (c) apply | N/A - rectangular hoops: 18.7.5(a) to (c) apply | 1 | 1.2 | 0.0083 | 0.0103 | 0.0083 | 0.0103 | PASS | PASS | PASS - 3 legs needed along the X edge | PASS - 3 legs needed along the Y edge | 0 | PASS | PASS | PASS | PASS | All applicable checks passed.
C2C | RD-C2C | RD | Bottom (I) | ULS 104 1.2 DL + 1.6 Lr + 0.5 WY | CR_500X500_C04_G60 | Rectangular | 500 | 500 | N/A - rectangular column | 40 | 27.59 | 413.69 | 413.69 | 12 | 4 | 4 | 12 single bars | Own design | 64.50,64.50,1;188.17,64.50,1;311.83,64.50,1;435.50,64.50,1;435.50,188.17,1;435.50,311.83,1;435.50,435.50,1;311.83,435.50,1;188.17,435.50,1;64.50,435.50,1;64.50,311.83,1;64.50,188.17,1 | 0.0236 | 0.06 | 163.92 | 3.38 | 68.13 | 437.79 | 0.16 | PASS | PASS | 3000 | 0.97 | 19.36 | 40 | Not slender | Not slender | 1 | Not slender | 68.13 | 3000 | 0.96 | 19.26 | 39.62 | Not slender | Not slender | 1 | Not slender | 3.38 | 1 | dead load share of Pu | Not on a support (beams or a column below restrain the bottom) | PASS - not slender | 55.7 | 394.71 | 394.71 | 0 | YES | 566.16 | 0.7 | PASS | N/A - the joint is checked in the combinations that govern it (see the other rows of this end) | N/A - the joint is checked in the combinations that govern it (see the other rows of this end) | N/A - the joint is checked in the combinations that govern it (see the other rows of this end) | N/A - the joint is checked in the combinations that govern it (see the other rows of this end) | N/A - the joint is checked in the combinations that govern it (see the other rows of this end) | N/A - the joint is checked in the combinations that govern it (see the other rows of this end) | N/A - the joint is checked in the combinations that govern it (see the other rows of this end) | N/A - the joint is checked in the combinations that govern it (see the other rows of this end) | N/A - the joint is checked in the combinations that govern it (see the other rows of this end) | N/A - the joint is checked in the combinations that govern it (see the other rows of this end) | N/A - the joint is checked in the combinations that govern it (see the other rows of this end) | N/A - the joint is checked in the combinations that govern it (see the other rows of this end) | N/A - the joint is checked in the combinations that govern it (see the other rows of this end) | N/A - the joint is checked in the combinations that govern it (see the other rows of this end) | N/A - the joint is checked in the combinations that govern it (see the other rows of this end) | N/A - the joint is checked in the combinations that govern it (see the other rows of this end) | N/A - the joint is checked in the combinations that govern it (see the other rows of this end) | Rectilinear hoops and crossties | 12 mm Rectilinear hoops and crossties @ 105 mm; X: 4 legs, Y: 4 legs | 12 | 105 | 4 | 4 | 18.7.5(a) | NOT APPLIED | 0.0083 | 0.006 | N/A - Pu <= 0.3 Ag f'c and f'c <= 70 MPa | N/A - rectangular hoops: 18.7.5(a) to (c) apply | N/A - rectangular hoops: 18.7.5(a) to (c) apply | N/A - rectangular hoops: 18.7.5(a) to (c) apply | 1 | 1.2 | 0.0083 | 0.0103 | 0.0083 | 0.0103 | PASS | PASS | PASS - 3 legs needed along the X edge | PASS - 3 legs needed along the Y edge | 0 | PASS | PASS | PASS | PASS | All applicable checks passed.
C2C | RD-C2C | RD | Bottom (I) | ULS 105 1.2 DL + f LL + 0.5 Lr + 1.0 WX | CR_500X500_C04_G60 | Rectangular | 500 | 500 | N/A - rectangular column | 40 | 27.59 | 413.69 | 413.69 | 12 | 4 | 4 | 12 single bars | Own design | 64.50,64.50,1;188.17,64.50,1;311.83,64.50,1;435.50,64.50,1;435.50,188.17,1;435.50,311.83,1;435.50,435.50,1;311.83,435.50,1;188.17,435.50,1;64.50,435.50,1;64.50,311.83,1;64.50,188.17,1 | 0.0236 | 0.06 | 175.09 | 5.99 | 76.7 | 437.54 | 0.18 | PASS | PASS | 3000 | 0.97 | 19.36 | 40 | Not slender | Not slender | 1 | Not slender | 76.7 | 3000 | 0.96 | 19.26 | 38.67 | Not slender | Not slender | 1 | Not slender | 5.99 | 0.95 | dead load share of Pu | Not on a support (beams or a column below restrain the bottom) | PASS - not slender | 63.24 | 394.71 | 394.71 | 0 | YES | 566.16 | 0.7 | PASS | N/A - the joint is checked in the combinations that govern it (see the other rows of this end) | N/A - the joint is checked in the combinations that govern it (see the other rows of this end) | N/A - the joint is checked in the combinations that govern it (see the other rows of this end) | N/A - the joint is checked in the combinations that govern it (see the other rows of this end) | N/A - the joint is checked in the combinations that govern it (see the other rows of this end) | N/A - the joint is checked in the combinations that govern it (see the other rows of this end) | N/A - the joint is checked in the combinations that govern it (see the other rows of this end) | N/A - the joint is checked in the combinations that govern it (see the other rows of this end) | N/A - the joint is checked in the combinations that govern it (see the other rows of this end) | N/A - the joint is checked in the combinations that govern it (see the other rows of this end) | N/A - the joint is checked in the combinations that govern it (see the other rows of this end) | N/A - the joint is checked in the combinations that govern it (see the other rows of this end) | N/A - the joint is checked in the combinations that govern it (see the other rows of this end) | N/A - the joint is checked in the combinations that govern it (see the other rows of this end) | N/A - the joint is checked in the combinations that govern it (see the other rows of this end) | N/A - the joint is checked in the combinations that govern it (see the other rows of this end) | N/A - the joint is checked in the combinations that govern it (see the other rows of this end) | Rectilinear hoops and crossties | 12 mm Rectilinear hoops and crossties @ 105 mm; X: 4 legs, Y: 4 legs | 12 | 105 | 4 | 4 | 18.7.5(a) | NOT APPLIED | 0.0083 | 0.006 | N/A - Pu <= 0.3 Ag f'c and f'c <= 70 MPa | N/A - rectangular hoops: 18.7.5(a) to (c) apply | N/A - rectangular hoops: 18.7.5(a) to (c) apply | N/A - rectangular hoops: 18.7.5(a) to (c) apply | 1 | 1.2 | 0.0083 | 0.0103 | 0.0083 | 0.0103 | PASS | PASS | PASS - 3 legs needed along the X edge | PASS - 3 legs needed along the Y edge | 0 | PASS | PASS | PASS | PASS | All applicable checks passed.
C2C | RD-C2C | RD | Bottom (I) | ULS 106 1.2 DL + f LL + 0.5 Lr + 1.0 WY | CR_500X500_C04_G60 | Rectangular | 500 | 500 | N/A - rectangular column | 40 | 27.59 | 413.69 | 413.69 | 12 | 4 | 4 | 12 single bars | Own design | 64.50,64.50,1;188.17,64.50,1;311.83,64.50,1;435.50,64.50,1;435.50,188.17,1;435.50,311.83,1;435.50,435.50,1;311.83,435.50,1;188.17,435.50,1;64.50,435.50,1;64.50,311.83,1;64.50,188.17,1 | 0.0236 | 0.06 | 175.09 | 5.99 | 76.7 | 437.54 | 0.18 | PASS | PASS | 3000 | 0.97 | 19.36 | 40 | Not slender | Not slender | 1 | Not slender | 76.7 | 3000 | 0.96 | 19.26 | 38.67 | Not slender | Not slender | 1 | Not slender | 5.99 | 0.95 | dead load share of Pu | Not on a support (beams or a column below restrain the bottom) | PASS - not slender | 63.24 | 394.71 | 394.71 | 0 | YES | 566.16 | 0.7 | PASS | N/A - the joint is checked in the combinations that govern it (see the other rows of this end) | N/A - the joint is checked in the combinations that govern it (see the other rows of this end) | N/A - the joint is checked in the combinations that govern it (see the other rows of this end) | N/A - the joint is checked in the combinations that govern it (see the other rows of this end) | N/A - the joint is checked in the combinations that govern it (see the other rows of this end) | N/A - the joint is checked in the combinations that govern it (see the other rows of this end) | N/A - the joint is checked in the combinations that govern it (see the other rows of this end) | N/A - the joint is checked in the combinations that govern it (see the other rows of this end) | N/A - the joint is checked in the combinations that govern it (see the other rows of this end) | N/A - the joint is checked in the combinations that govern it (see the other rows of this end) | N/A - the joint is checked in the combinations that govern it (see the other rows of this end) | N/A - the joint is checked in the combinations that govern it (see the other rows of this end) | N/A - the joint is checked in the combinations that govern it (see the other rows of this end) | N/A - the joint is checked in the combinations that govern it (see the other rows of this end) | N/A - the joint is checked in the combinations that govern it (see the other rows of this end) | N/A - the joint is checked in the combinations that govern it (see the other rows of this end) | N/A - the joint is checked in the combinations that govern it (see the other rows of this end) | Rectilinear hoops and crossties | 12 mm Rectilinear hoops and crossties @ 105 mm; X: 4 legs, Y: 4 legs | 12 | 105 | 4 | 4 | 18.7.5(a) | NOT APPLIED | 0.0083 | 0.006 | N/A - Pu <= 0.3 Ag f'c and f'c <= 70 MPa | N/A - rectangular hoops: 18.7.5(a) to (c) apply | N/A - rectangular hoops: 18.7.5(a) to (c) apply | N/A - rectangular hoops: 18.7.5(a) to (c) apply | 1 | 1.2 | 0.0083 | 0.0103 | 0.0083 | 0.0103 | PASS | PASS | PASS - 3 legs needed along the X edge | PASS - 3 legs needed along the Y edge | 0 | PASS | PASS | PASS | PASS | All applicable checks passed.
C2C | RD-C2C | RD | Bottom (I) | ULS 107 (1.2 + Ev) DL + f LL + 1.0 RSA1 | CR_500X500_C04_G60 | Rectangular | 500 | 500 | N/A - rectangular column | 40 | 27.59 | 413.69 | 413.69 | 12 | 4 | 4 | 12 single bars | Own design | 64.50,64.50,1;188.17,64.50,1;311.83,64.50,1;435.50,64.50,1;435.50,188.17,1;435.50,311.83,1;435.50,435.50,1;311.83,435.50,1;188.17,435.50,1;64.50,435.50,1;64.50,311.83,1;64.50,188.17,1 | 0.0236 | 0.06 | 181.83 | 15.54 | 101.59 | 435.19 | 0.24 | PASS | PASS | 3000 | 0.97 | 19.36 | 22 | Not slender | Not slender | 1 | Not slender | 101.59 | 3000 | 0.96 | 19.26 | 22 | Not slender | Not slender | 1 | Not slender | 15.54 | 1 | dead load share of Pu | Not on a support (beams or a column below restrain the bottom) | PASS - not slender | 91.82 | 394.71 | 394.71 | 0 | YES | 566.16 | 0.7 | PASS | RD-C2C (I): 12 bars D25; 12 single bars; 3-C2C (J): 16 bars D25; 16 single bars | 3GY-4 (J): top 4D28, bottom 4D28; 3GY-4A (I): top 4D28, bottom 4D28 | 1351.73 | 800.92 | 1.69 | 3GX-2B (J): top 4D28, bottom 4D28 | 1351.73 | 400.46 | 3.38 | PASS | 2218.38 | 1339.42 | 1.66 | 1109.19 | 1339.42 | 0.83 | FAIL | Rectilinear hoops and crossties | 12 mm Rectilinear hoops and crossties @ 105 mm; X: 4 legs, Y: 4 legs | 12 | 105 | 4 | 4 | 18.7.5(a) | NOT APPLIED | 0.0083 | 0.006 | N/A - Pu <= 0.3 Ag f'c and f'c <= 70 MPa | N/A - rectangular hoops: 18.7.5(a) to (c) apply | N/A - rectangular hoops: 18.7.5(a) to (c) apply | N/A - rectangular hoops: 18.7.5(a) to (c) apply | 1 | 1.2 | 0.0083 | 0.0103 | 0.0083 | 0.0103 | PASS | PASS | PASS - 3 legs needed along the X edge | PASS - 3 legs needed along the Y edge | 0 | PASS | PASS | PASS | FAIL | FAIL
C2C | RD-C2C | RD | Bottom (I) | ULS 107 (1.2 + Ev) DL + f LL + 1.0 RSA2 | CR_500X500_C04_G60 | Rectangular | 500 | 500 | N/A - rectangular column | 40 | 27.59 | 413.69 | 413.69 | 12 | 4 | 4 | 12 single bars | Own design | 64.50,64.50,1;188.17,64.50,1;311.83,64.50,1;435.50,64.50,1;435.50,188.17,1;435.50,311.83,1;435.50,435.50,1;311.83,435.50,1;188.17,435.50,1;64.50,435.50,1;64.50,311.83,1;64.50,188.17,1 | 0.0236 | 0.06 | 181.83 | 15.54 | 101.59 | 435.19 | 0.24 | PASS | PASS | 3000 | 0.97 | 19.36 | 22 | Not slender | Not slender | 1 | Not slender | 101.59 | 3000 | 0.96 | 19.26 | 22 | Not slender | Not slender | 1 | Not slender | 15.54 | 1 | dead load share of Pu | Not on a support (beams or a column below restrain the bottom) | PASS - not slender | 91.82 | 394.71 | 394.71 | 0 | YES | 566.16 | 0.7 | PASS | N/A - the joint is checked in the combinations that govern it (see the other rows of this end) | N/A - the joint is checked in the combinations that govern it (see the other rows of this end) | N/A - the joint is checked in the combinations that govern it (see the other rows of this end) | N/A - the joint is checked in the combinations that govern it (see the other rows of this end) | N/A - the joint is checked in the combinations that govern it (see the other rows of this end) | N/A - the joint is checked in the combinations that govern it (see the other rows of this end) | N/A - the joint is checked in the combinations that govern it (see the other rows of this end) | N/A - the joint is checked in the combinations that govern it (see the other rows of this end) | N/A - the joint is checked in the combinations that govern it (see the other rows of this end) | N/A - the joint is checked in the combinations that govern it (see the other rows of this end) | N/A - the joint is checked in the combinations that govern it (see the other rows of this end) | N/A - the joint is checked in the combinations that govern it (see the other rows of this end) | N/A - the joint is checked in the combinations that govern it (see the other rows of this end) | N/A - the joint is checked in the combinations that govern it (see the other rows of this end) | N/A - the joint is checked in the combinations that govern it (see the other rows of this end) | N/A - the joint is checked in the combinations that govern it (see the other rows of this end) | N/A - the joint is checked in the combinations that govern it (see the other rows of this end) | Rectilinear hoops and crossties | 12 mm Rectilinear hoops and crossties @ 105 mm; X: 4 legs, Y: 4 legs | 12 | 105 | 4 | 4 | 18.7.5(a) | NOT APPLIED | 0.0083 | 0.006 | N/A - Pu <= 0.3 Ag f'c and f'c <= 70 MPa | N/A - rectangular hoops: 18.7.5(a) to (c) apply | N/A - rectangular hoops: 18.7.5(a) to (c) apply | N/A - rectangular hoops: 18.7.5(a) to (c) apply | 1 | 1.2 | 0.0083 | 0.0103 | 0.0083 | 0.0103 | PASS | PASS | PASS - 3 legs needed along the X edge | PASS - 3 legs needed along the Y edge | 0 | PASS | PASS | PASS | PASS | All applicable checks passed.
C2C | RD-C2C | RD | Bottom (I) | ULS 107 (1.2 + Ev) DL + f LL + 1.0 RSA3 | CR_500X500_C04_G60 | Rectangular | 500 | 500 | N/A - rectangular column | 40 | 27.59 | 413.69 | 413.69 | 12 | 4 | 4 | 12 single bars | Own design | 64.50,64.50,1;188.17,64.50,1;311.83,64.50,1;435.50,64.50,1;435.50,188.17,1;435.50,311.83,1;435.50,435.50,1;311.83,435.50,1;188.17,435.50,1;64.50,435.50,1;64.50,311.83,1;64.50,188.17,1 | 0.0236 | 0.06 | 181.83 | 15.54 | 101.59 | 435.19 | 0.24 | PASS | PASS | 3000 | 0.97 | 19.36 | 22 | Not slender | Not slender | 1 | Not slender | 101.59 | 3000 | 0.96 | 19.26 | 22 | Not slender | Not slender | 1 | Not slender | 15.54 | 1 | dead load share of Pu | Not on a support (beams or a column below restrain the bottom) | PASS - not slender | 91.82 | 394.71 | 394.71 | 0 | YES | 566.16 | 0.7 | PASS | N/A - the joint is checked in the combinations that govern it (see the other rows of this end) | N/A - the joint is checked in the combinations that govern it (see the other rows of this end) | N/A - the joint is checked in the combinations that govern it (see the other rows of this end) | N/A - the joint is checked in the combinations that govern it (see the other rows of this end) | N/A - the joint is checked in the combinations that govern it (see the other rows of this end) | N/A - the joint is checked in the combinations that govern it (see the other rows of this end) | N/A - the joint is checked in the combinations that govern it (see the other rows of this end) | N/A - the joint is checked in the combinations that govern it (see the other rows of this end) | N/A - the joint is checked in the combinations that govern it (see the other rows of this end) | N/A - the joint is checked in the combinations that govern it (see the other rows of this end) | N/A - the joint is checked in the combinations that govern it (see the other rows of this end) | N/A - the joint is checked in the combinations that govern it (see the other rows of this end) | N/A - the joint is checked in the combinations that govern it (see the other rows of this end) | N/A - the joint is checked in the combinations that govern it (see the other rows of this end) | N/A - the joint is checked in the combinations that govern it (see the other rows of this end) | N/A - the joint is checked in the combinations that govern it (see the other rows of this end) | N/A - the joint is checked in the combinations that govern it (see the other rows of this end) | Rectilinear hoops and crossties | 12 mm Rectilinear hoops and crossties @ 105 mm; X: 4 legs, Y: 4 legs | 12 | 105 | 4 | 4 | 18.7.5(a) | NOT APPLIED | 0.0083 | 0.006 | N/A - Pu <= 0.3 Ag f'c and f'c <= 70 MPa | N/A - rectangular hoops: 18.7.5(a) to (c) apply | N/A - rectangular hoops: 18.7.5(a) to (c) apply | N/A - rectangular hoops: 18.7.5(a) to (c) apply | 1 | 1.2 | 0.0083 | 0.0103 | 0.0083 | 0.0103 | PASS | PASS | PASS - 3 legs needed along the X edge | PASS - 3 legs needed along the Y edge | 0 | PASS | PASS | PASS | PASS | All applicable checks passed.
C2C | RD-C2C | RD | Bottom (I) | ULS 107 (1.2 + Ev) DL + f LL + 1.0 RSA4 | CR_500X500_C04_G60 | Rectangular | 500 | 500 | N/A - rectangular column | 40 | 27.59 | 413.69 | 413.69 | 12 | 4 | 4 | 12 single bars | Own design | 64.50,64.50,1;188.17,64.50,1;311.83,64.50,1;435.50,64.50,1;435.50,188.17,1;435.50,311.83,1;435.50,435.50,1;311.83,435.50,1;188.17,435.50,1;64.50,435.50,1;64.50,311.83,1;64.50,188.17,1 | 0.0236 | 0.06 | 181.83 | 15.54 | 101.59 | 435.19 | 0.24 | PASS | PASS | 3000 | 0.97 | 19.36 | 22 | Not slender | Not slender | 1 | Not slender | 101.59 | 3000 | 0.96 | 19.26 | 22 | Not slender | Not slender | 1 | Not slender | 15.54 | 1 | dead load share of Pu | Not on a support (beams or a column below restrain the bottom) | PASS - not slender | 91.82 | 394.71 | 394.71 | 0 | YES | 566.16 | 0.7 | PASS | N/A - the joint is checked in the combinations that govern it (see the other rows of this end) | N/A - the joint is checked in the combinations that govern it (see the other rows of this end) | N/A - the joint is checked in the combinations that govern it (see the other rows of this end) | N/A - the joint is checked in the combinations that govern it (see the other rows of this end) | N/A - the joint is checked in the combinations that govern it (see the other rows of this end) | N/A - the joint is checked in the combinations that govern it (see the other rows of this end) | N/A - the joint is checked in the combinations that govern it (see the other rows of this end) | N/A - the joint is checked in the combinations that govern it (see the other rows of this end) | N/A - the joint is checked in the combinations that govern it (see the other rows of this end) | N/A - the joint is checked in the combinations that govern it (see the other rows of this end) | N/A - the joint is checked in the combinations that govern it (see the other rows of this end) | N/A - the joint is checked in the combinations that govern it (see the other rows of this end) | N/A - the joint is checked in the combinations that govern it (see the other rows of this end) | N/A - the joint is checked in the combinations that govern it (see the other rows of this end) | N/A - the joint is checked in the combinations that govern it (see the other rows of this end) | N/A - the joint is checked in the combinations that govern it (see the other rows of this end) | N/A - the joint is checked in the combinations that govern it (see the other rows of this end) | Rectilinear hoops and crossties | 12 mm Rectilinear hoops and crossties @ 105 mm; X: 4 legs, Y: 4 legs | 12 | 105 | 4 | 4 | 18.7.5(a) | NOT APPLIED | 0.0083 | 0.006 | N/A - Pu <= 0.3 Ag f'c and f'c <= 70 MPa | N/A - rectangular hoops: 18.7.5(a) to (c) apply | N/A - rectangular hoops: 18.7.5(a) to (c) apply | N/A - rectangular hoops: 18.7.5(a) to (c) apply | 1 | 1.2 | 0.0083 | 0.0103 | 0.0083 | 0.0103 | PASS | PASS | PASS - 3 legs needed along the X edge | PASS - 3 legs needed along the Y edge | 0 | PASS | PASS | PASS | PASS | All applicable checks passed.
C2C | RD-C2C | RD | Bottom (I) | ULS 107 (1.2 + Ev) DL + f LL + 1.0 RSA5 | CR_500X500_C04_G60 | Rectangular | 500 | 500 | N/A - rectangular column | 40 | 27.59 | 413.69 | 413.69 | 12 | 4 | 4 | 12 single bars | Own design | 64.50,64.50,1;188.17,64.50,1;311.83,64.50,1;435.50,64.50,1;435.50,188.17,1;435.50,311.83,1;435.50,435.50,1;311.83,435.50,1;188.17,435.50,1;64.50,435.50,1;64.50,311.83,1;64.50,188.17,1 | 0.0236 | 0.06 | 184.2 | 37.23 | 95.1 | 420.63 | 0.24 | PASS | PASS | 3000 | 0.97 | 19.36 | 22 | Not slender | Not slender | 1 | Not slender | 95.1 | 3000 | 0.96 | 19.26 | 22 | Not slender | Not slender | 1 | Not slender | 37.23 | 1 | dead load share of Pu | Not on a support (beams or a column below restrain the bottom) | PASS - not slender | 80.54 | 394.71 | 394.71 | 0 | YES | 566.16 | 0.7 | PASS | RD-C2C (I): 12 bars D25; 12 single bars; 3-C2C (J): 16 bars D25; 16 single bars | 3GY-4 (J): top 4D28, bottom 4D28; 3GY-4A (I): top 4D28, bottom 4D28 | 1326.87 | 800.92 | 1.66 | 3GX-2B (J): top 4D28, bottom 4D28 | 1326.87 | 400.46 | 3.31 | PASS | 2218.38 | 1339.42 | 1.66 | 1109.19 | 1339.42 | 0.83 | FAIL | Rectilinear hoops and crossties | 12 mm Rectilinear hoops and crossties @ 105 mm; X: 4 legs, Y: 4 legs | 12 | 105 | 4 | 4 | 18.7.5(a) | NOT APPLIED | 0.0083 | 0.006 | N/A - Pu <= 0.3 Ag f'c and f'c <= 70 MPa | N/A - rectangular hoops: 18.7.5(a) to (c) apply | N/A - rectangular hoops: 18.7.5(a) to (c) apply | N/A - rectangular hoops: 18.7.5(a) to (c) apply | 1 | 1.2 | 0.0083 | 0.0103 | 0.0083 | 0.0103 | PASS | PASS | PASS - 3 legs needed along the X edge | PASS - 3 legs needed along the Y edge | 0 | PASS | PASS | PASS | FAIL | FAIL
C2C | RD-C2C | RD | Bottom (I) | ULS 107 (1.2 + Ev) DL + f LL + 1.0 RSA6 | CR_500X500_C04_G60 | Rectangular | 500 | 500 | N/A - rectangular column | 40 | 27.59 | 413.69 | 413.69 | 12 | 4 | 4 | 12 single bars | Own design | 64.50,64.50,1;188.17,64.50,1;311.83,64.50,1;435.50,64.50,1;435.50,188.17,1;435.50,311.83,1;435.50,435.50,1;311.83,435.50,1;188.17,435.50,1;64.50,435.50,1;64.50,311.83,1;64.50,188.17,1 | 0.0236 | 0.06 | 184.2 | 37.23 | 95.1 | 420.63 | 0.24 | PASS | PASS | 3000 | 0.97 | 19.36 | 22 | Not slender | Not slender | 1 | Not slender | 95.1 | 3000 | 0.96 | 19.26 | 22 | Not slender | Not slender | 1 | Not slender | 37.23 | 1 | dead load share of Pu | Not on a support (beams or a column below restrain the bottom) | PASS - not slender | 80.54 | 394.71 | 394.71 | 0 | YES | 566.16 | 0.7 | PASS | N/A - the joint is checked in the combinations that govern it (see the other rows of this end) | N/A - the joint is checked in the combinations that govern it (see the other rows of this end) | N/A - the joint is checked in the combinations that govern it (see the other rows of this end) | N/A - the joint is checked in the combinations that govern it (see the other rows of this end) | N/A - the joint is checked in the combinations that govern it (see the other rows of this end) | N/A - the joint is checked in the combinations that govern it (see the other rows of this end) | N/A - the joint is checked in the combinations that govern it (see the other rows of this end) | N/A - the joint is checked in the combinations that govern it (see the other rows of this end) | N/A - the joint is checked in the combinations that govern it (see the other rows of this end) | N/A - the joint is checked in the combinations that govern it (see the other rows of this end) | N/A - the joint is checked in the combinations that govern it (see the other rows of this end) | N/A - the joint is checked in the combinations that govern it (see the other rows of this end) | N/A - the joint is checked in the combinations that govern it (see the other rows of this end) | N/A - the joint is checked in the combinations that govern it (see the other rows of this end) | N/A - the joint is checked in the combinations that govern it (see the other rows of this end) | N/A - the joint is checked in the combinations that govern it (see the other rows of this end) | N/A - the joint is checked in the combinations that govern it (see the other rows of this end) | Rectilinear hoops and crossties | 12 mm Rectilinear hoops and crossties @ 105 mm; X: 4 legs, Y: 4 legs | 12 | 105 | 4 | 4 | 18.7.5(a) | NOT APPLIED | 0.0083 | 0.006 | N/A - Pu <= 0.3 Ag f'c and f'c <= 70 MPa | N/A - rectangular hoops: 18.7.5(a) to (c) apply | N/A - rectangular hoops: 18.7.5(a) to (c) apply | N/A - rectangular hoops: 18.7.5(a) to (c) apply | 1 | 1.2 | 0.0083 | 0.0103 | 0.0083 | 0.0103 | PASS | PASS | PASS - 3 legs needed along the X edge | PASS - 3 legs needed along the Y edge | 0 | PASS | PASS | PASS | PASS | All applicable checks passed.
C2C | RD-C2C | RD | Bottom (I) | ULS 107 (1.2 + Ev) DL + f LL + 1.0 RSA7 | CR_500X500_C04_G60 | Rectangular | 500 | 500 | N/A - rectangular column | 40 | 27.59 | 413.69 | 413.69 | 12 | 4 | 4 | 12 single bars | Own design | 64.50,64.50,1;188.17,64.50,1;311.83,64.50,1;435.50,64.50,1;435.50,188.17,1;435.50,311.83,1;435.50,435.50,1;311.83,435.50,1;188.17,435.50,1;64.50,435.50,1;64.50,311.83,1;64.50,188.17,1 | 0.0236 | 0.06 | 184.2 | 37.23 | 95.1 | 420.63 | 0.24 | PASS | PASS | 3000 | 0.97 | 19.36 | 22 | Not slender | Not slender | 1 | Not slender | 95.1 | 3000 | 0.96 | 19.26 | 22 | Not slender | Not slender | 1 | Not slender | 37.23 | 1 | dead load share of Pu | Not on a support (beams or a column below restrain the bottom) | PASS - not slender | 80.54 | 394.71 | 394.71 | 0 | YES | 566.16 | 0.7 | PASS | N/A - the joint is checked in the combinations that govern it (see the other rows of this end) | N/A - the joint is checked in the combinations that govern it (see the other rows of this end) | N/A - the joint is checked in the combinations that govern it (see the other rows of this end) | N/A - the joint is checked in the combinations that govern it (see the other rows of this end) | N/A - the joint is checked in the combinations that govern it (see the other rows of this end) | N/A - the joint is checked in the combinations that govern it (see the other rows of this end) | N/A - the joint is checked in the combinations that govern it (see the other rows of this end) | N/A - the joint is checked in the combinations that govern it (see the other rows of this end) | N/A - the joint is checked in the combinations that govern it (see the other rows of this end) | N/A - the joint is checked in the combinations that govern it (see the other rows of this end) | N/A - the joint is checked in the combinations that govern it (see the other rows of this end) | N/A - the joint is checked in the combinations that govern it (see the other rows of this end) | N/A - the joint is checked in the combinations that govern it (see the other rows of this end) | N/A - the joint is checked in the combinations that govern it (see the other rows of this end) | N/A - the joint is checked in the combinations that govern it (see the other rows of this end) | N/A - the joint is checked in the combinations that govern it (see the other rows of this end) | N/A - the joint is checked in the combinations that govern it (see the other rows of this end) | Rectilinear hoops and crossties | 12 mm Rectilinear hoops and crossties @ 105 mm; X: 4 legs, Y: 4 legs | 12 | 105 | 4 | 4 | 18.7.5(a) | NOT APPLIED | 0.0083 | 0.006 | N/A - Pu <= 0.3 Ag f'c and f'c <= 70 MPa | N/A - rectangular hoops: 18.7.5(a) to (c) apply | N/A - rectangular hoops: 18.7.5(a) to (c) apply | N/A - rectangular hoops: 18.7.5(a) to (c) apply | 1 | 1.2 | 0.0083 | 0.0103 | 0.0083 | 0.0103 | PASS | PASS | PASS - 3 legs needed along the X edge | PASS - 3 legs needed along the Y edge | 0 | PASS | PASS | PASS | PASS | All applicable checks passed.
C2C | RD-C2C | RD | Bottom (I) | ULS 107 (1.2 + Ev) DL + f LL + 1.0 RSA8 | CR_500X500_C04_G60 | Rectangular | 500 | 500 | N/A - rectangular column | 40 | 27.59 | 413.69 | 413.69 | 12 | 4 | 4 | 12 single bars | Own design | 64.50,64.50,1;188.17,64.50,1;311.83,64.50,1;435.50,64.50,1;435.50,188.17,1;435.50,311.83,1;435.50,435.50,1;311.83,435.50,1;188.17,435.50,1;64.50,435.50,1;64.50,311.83,1;64.50,188.17,1 | 0.0236 | 0.06 | 184.2 | 37.23 | 95.1 | 420.63 | 0.24 | PASS | PASS | 3000 | 0.97 | 19.36 | 22 | Not slender | Not slender | 1 | Not slender | 95.1 | 3000 | 0.96 | 19.26 | 22 | Not slender | Not slender | 1 | Not slender | 37.23 | 1 | dead load share of Pu | Not on a support (beams or a column below restrain the bottom) | PASS - not slender | 80.54 | 394.71 | 394.71 | 0 | YES | 566.16 | 0.7 | PASS | N/A - the joint is checked in the combinations that govern it (see the other rows of this end) | N/A - the joint is checked in the combinations that govern it (see the other rows of this end) | N/A - the joint is checked in the combinations that govern it (see the other rows of this end) | N/A - the joint is checked in the combinations that govern it (see the other rows of this end) | N/A - the joint is checked in the combinations that govern it (see the other rows of this end) | N/A - the joint is checked in the combinations that govern it (see the other rows of this end) | N/A - the joint is checked in the combinations that govern it (see the other rows of this end) | N/A - the joint is checked in the combinations that govern it (see the other rows of this end) | N/A - the joint is checked in the combinations that govern it (see the other rows of this end) | N/A - the joint is checked in the combinations that govern it (see the other rows of this end) | N/A - the joint is checked in the combinations that govern it (see the other rows of this end) | N/A - the joint is checked in the combinations that govern it (see the other rows of this end) | N/A - the joint is checked in the combinations that govern it (see the other rows of this end) | N/A - the joint is checked in the combinations that govern it (see the other rows of this end) | N/A - the joint is checked in the combinations that govern it (see the other rows of this end) | N/A - the joint is checked in the combinations that govern it (see the other rows of this end) | N/A - the joint is checked in the combinations that govern it (see the other rows of this end) | Rectilinear hoops and crossties | 12 mm Rectilinear hoops and crossties @ 105 mm; X: 4 legs, Y: 4 legs | 12 | 105 | 4 | 4 | 18.7.5(a) | NOT APPLIED | 0.0083 | 0.006 | N/A - Pu <= 0.3 Ag f'c and f'c <= 70 MPa | N/A - rectangular hoops: 18.7.5(a) to (c) apply | N/A - rectangular hoops: 18.7.5(a) to (c) apply | N/A - rectangular hoops: 18.7.5(a) to (c) apply | 1 | 1.2 | 0.0083 | 0.0103 | 0.0083 | 0.0103 | PASS | PASS | PASS - 3 legs needed along the X edge | PASS - 3 legs needed along the Y edge | 0 | PASS | PASS | PASS | PASS | All applicable checks passed.
C2C | RD-C2C | RD | Bottom (I) | ULS 108 0.9 DL + 1.0 WX | CR_500X500_C04_G60 | Rectangular | 500 | 500 | N/A - rectangular column | 40 | 27.59 | 413.69 | 413.69 | 12 | 4 | 4 | 12 single bars | Own design | 64.50,64.50,1;188.17,64.50,1;311.83,64.50,1;435.50,64.50,1;435.50,188.17,1;435.50,311.83,1;435.50,435.50,1;311.83,435.50,1;188.17,435.50,1;64.50,435.50,1;64.50,311.83,1;64.50,188.17,1 | 0.0236 | 0.06 | 119.07 | 6.13 | 51.8 | 428.41 | 0.12 | PASS | PASS | 3000 | 0.97 | 19.36 | 40 | Not slender | Not slender | 1 | Not slender | 51.8 | 3000 | 0.96 | 19.26 | 38.37 | Not slender | Not slender | 1 | Not slender | 6.13 | 1 | dead load share of Pu | Not on a support (beams or a column below restrain the bottom) | PASS - not slender | 43.47 | 394.71 | 394.71 | 0 | YES | 566.16 | 0.7 | PASS | N/A - the joint is checked in the combinations that govern it (see the other rows of this end) | N/A - the joint is checked in the combinations that govern it (see the other rows of this end) | N/A - the joint is checked in the combinations that govern it (see the other rows of this end) | N/A - the joint is checked in the combinations that govern it (see the other rows of this end) | N/A - the joint is checked in the combinations that govern it (see the other rows of this end) | N/A - the joint is checked in the combinations that govern it (see the other rows of this end) | N/A - the joint is checked in the combinations that govern it (see the other rows of this end) | N/A - the joint is checked in the combinations that govern it (see the other rows of this end) | N/A - the joint is checked in the combinations that govern it (see the other rows of this end) | N/A - the joint is checked in the combinations that govern it (see the other rows of this end) | N/A - the joint is checked in the combinations that govern it (see the other rows of this end) | N/A - the joint is checked in the combinations that govern it (see the other rows of this end) | N/A - the joint is checked in the combinations that govern it (see the other rows of this end) | N/A - the joint is checked in the combinations that govern it (see the other rows of this end) | N/A - the joint is checked in the combinations that govern it (see the other rows of this end) | N/A - the joint is checked in the combinations that govern it (see the other rows of this end) | N/A - the joint is checked in the combinations that govern it (see the other rows of this end) | Rectilinear hoops and crossties | 12 mm Rectilinear hoops and crossties @ 105 mm; X: 4 legs, Y: 4 legs | 12 | 105 | 4 | 4 | 18.7.5(a) | NOT APPLIED | 0.0083 | 0.006 | N/A - Pu <= 0.3 Ag f'c and f'c <= 70 MPa | N/A - rectangular hoops: 18.7.5(a) to (c) apply | N/A - rectangular hoops: 18.7.5(a) to (c) apply | N/A - rectangular hoops: 18.7.5(a) to (c) apply | 1 | 1.2 | 0.0083 | 0.0103 | 0.0083 | 0.0103 | PASS | PASS | PASS - 3 legs needed along the X edge | PASS - 3 legs needed along the Y edge | 0 | PASS | PASS | PASS | PASS | All applicable checks passed.
C2C | RD-C2C | RD | Bottom (I) | ULS 109 0.9 DL + 1.0 WY | CR_500X500_C04_G60 | Rectangular | 500 | 500 | N/A - rectangular column | 40 | 27.59 | 413.69 | 413.69 | 12 | 4 | 4 | 12 single bars | Own design | 64.50,64.50,1;188.17,64.50,1;311.83,64.50,1;435.50,64.50,1;435.50,188.17,1;435.50,311.83,1;435.50,435.50,1;311.83,435.50,1;188.17,435.50,1;64.50,435.50,1;64.50,311.83,1;64.50,188.17,1 | 0.0236 | 0.06 | 119.07 | 6.13 | 51.8 | 428.41 | 0.12 | PASS | PASS | 3000 | 0.97 | 19.36 | 40 | Not slender | Not slender | 1 | Not slender | 51.8 | 3000 | 0.96 | 19.26 | 38.37 | Not slender | Not slender | 1 | Not slender | 6.13 | 1 | dead load share of Pu | Not on a support (beams or a column below restrain the bottom) | PASS - not slender | 43.47 | 394.71 | 394.71 | 0 | YES | 566.16 | 0.7 | PASS | N/A - the joint is checked in the combinations that govern it (see the other rows of this end) | N/A - the joint is checked in the combinations that govern it (see the other rows of this end) | N/A - the joint is checked in the combinations that govern it (see the other rows of this end) | N/A - the joint is checked in the combinations that govern it (see the other rows of this end) | N/A - the joint is checked in the combinations that govern it (see the other rows of this end) | N/A - the joint is checked in the combinations that govern it (see the other rows of this end) | N/A - the joint is checked in the combinations that govern it (see the other rows of this end) | N/A - the joint is checked in the combinations that govern it (see the other rows of this end) | N/A - the joint is checked in the combinations that govern it (see the other rows of this end) | N/A - the joint is checked in the combinations that govern it (see the other rows of this end) | N/A - the joint is checked in the combinations that govern it (see the other rows of this end) | N/A - the joint is checked in the combinations that govern it (see the other rows of this end) | N/A - the joint is checked in the combinations that govern it (see the other rows of this end) | N/A - the joint is checked in the combinations that govern it (see the other rows of this end) | N/A - the joint is checked in the combinations that govern it (see the other rows of this end) | N/A - the joint is checked in the combinations that govern it (see the other rows of this end) | N/A - the joint is checked in the combinations that govern it (see the other rows of this end) | Rectilinear hoops and crossties | 12 mm Rectilinear hoops and crossties @ 105 mm; X: 4 legs, Y: 4 legs | 12 | 105 | 4 | 4 | 18.7.5(a) | NOT APPLIED | 0.0083 | 0.006 | N/A - Pu <= 0.3 Ag f'c and f'c <= 70 MPa | N/A - rectangular hoops: 18.7.5(a) to (c) apply | N/A - rectangular hoops: 18.7.5(a) to (c) apply | N/A - rectangular hoops: 18.7.5(a) to (c) apply | 1 | 1.2 | 0.0083 | 0.0103 | 0.0083 | 0.0103 | PASS | PASS | PASS - 3 legs needed along the X edge | PASS - 3 legs needed along the Y edge | 0 | PASS | PASS | PASS | PASS | All applicable checks passed.
C2C | RD-C2C | RD | Bottom (I) | ULS 110 (0.9 - Ev) DL + 1.0 RSA1 | CR_500X500_C04_G60 | Rectangular | 500 | 500 | N/A - rectangular column | 40 | 27.59 | 413.69 | 413.69 | 12 | 4 | 4 | 12 single bars | Own design | 64.50,64.50,1;188.17,64.50,1;311.83,64.50,1;435.50,64.50,1;435.50,188.17,1;435.50,311.83,1;435.50,435.50,1;311.83,435.50,1;188.17,435.50,1;64.50,435.50,1;64.50,311.83,1;64.50,188.17,1 | 0.0236 | 0.06 | 64.58 | 15.5 | 51.91 | 416.18 | 0.13 | PASS | PASS | 3000 | 0.97 | 19.36 | 22 | Not slender | Not slender | 1 | Not slender | 51.91 | 3000 | 0.96 | 19.26 | 22 | Not slender | Not slender | 1 | Not slender | 15.5 | 1 | dead load share of Pu | Not on a support (beams or a column below restrain the bottom) | PASS - not slender | 52.12 | 394.71 | 394.71 | 0 | YES | 566.16 | 0.7 | PASS | RD-C2C (I): 12 bars D25; 12 single bars; 3-C2C (J): 16 bars D25; 16 single bars | 3GY-4 (J): top 4D28, bottom 4D28; 3GY-4A (I): top 4D28, bottom 4D28 | 1266.52 | 800.92 | 1.58 | 3GX-2B (J): top 4D28, bottom 4D28 | 1266.52 | 400.46 | 3.16 | PASS | 2218.38 | 1339.42 | 1.66 | 1109.19 | 1339.42 | 0.83 | FAIL | Rectilinear hoops and crossties | 12 mm Rectilinear hoops and crossties @ 105 mm; X: 4 legs, Y: 4 legs | 12 | 105 | 4 | 4 | 18.7.5(a) | NOT APPLIED | 0.0083 | 0.006 | N/A - Pu <= 0.3 Ag f'c and f'c <= 70 MPa | N/A - rectangular hoops: 18.7.5(a) to (c) apply | N/A - rectangular hoops: 18.7.5(a) to (c) apply | N/A - rectangular hoops: 18.7.5(a) to (c) apply | 1 | 1.2 | 0.0083 | 0.0103 | 0.0083 | 0.0103 | PASS | PASS | PASS - 3 legs needed along the X edge | PASS - 3 legs needed along the Y edge | 0 | PASS | PASS | PASS | FAIL | FAIL
C2C | RD-C2C | RD | Bottom (I) | ULS 110 (0.9 - Ev) DL + 1.0 RSA2 | CR_500X500_C04_G60 | Rectangular | 500 | 500 | N/A - rectangular column | 40 | 27.59 | 413.69 | 413.69 | 12 | 4 | 4 | 12 single bars | Own design | 64.50,64.50,1;188.17,64.50,1;311.83,64.50,1;435.50,64.50,1;435.50,188.17,1;435.50,311.83,1;435.50,435.50,1;311.83,435.50,1;188.17,435.50,1;64.50,435.50,1;64.50,311.83,1;64.50,188.17,1 | 0.0236 | 0.06 | 64.58 | 15.5 | 51.91 | 416.18 | 0.13 | PASS | PASS | 3000 | 0.97 | 19.36 | 22 | Not slender | Not slender | 1 | Not slender | 51.91 | 3000 | 0.96 | 19.26 | 22 | Not slender | Not slender | 1 | Not slender | 15.5 | 1 | dead load share of Pu | Not on a support (beams or a column below restrain the bottom) | PASS - not slender | 52.12 | 394.71 | 394.71 | 0 | YES | 566.16 | 0.7 | PASS | N/A - the joint is checked in the combinations that govern it (see the other rows of this end) | N/A - the joint is checked in the combinations that govern it (see the other rows of this end) | N/A - the joint is checked in the combinations that govern it (see the other rows of this end) | N/A - the joint is checked in the combinations that govern it (see the other rows of this end) | N/A - the joint is checked in the combinations that govern it (see the other rows of this end) | N/A - the joint is checked in the combinations that govern it (see the other rows of this end) | N/A - the joint is checked in the combinations that govern it (see the other rows of this end) | N/A - the joint is checked in the combinations that govern it (see the other rows of this end) | N/A - the joint is checked in the combinations that govern it (see the other rows of this end) | N/A - the joint is checked in the combinations that govern it (see the other rows of this end) | N/A - the joint is checked in the combinations that govern it (see the other rows of this end) | N/A - the joint is checked in the combinations that govern it (see the other rows of this end) | N/A - the joint is checked in the combinations that govern it (see the other rows of this end) | N/A - the joint is checked in the combinations that govern it (see the other rows of this end) | N/A - the joint is checked in the combinations that govern it (see the other rows of this end) | N/A - the joint is checked in the combinations that govern it (see the other rows of this end) | N/A - the joint is checked in the combinations that govern it (see the other rows of this end) | Rectilinear hoops and crossties | 12 mm Rectilinear hoops and crossties @ 105 mm; X: 4 legs, Y: 4 legs | 12 | 105 | 4 | 4 | 18.7.5(a) | NOT APPLIED | 0.0083 | 0.006 | N/A - Pu <= 0.3 Ag f'c and f'c <= 70 MPa | N/A - rectangular hoops: 18.7.5(a) to (c) apply | N/A - rectangular hoops: 18.7.5(a) to (c) apply | N/A - rectangular hoops: 18.7.5(a) to (c) apply | 1 | 1.2 | 0.0083 | 0.0103 | 0.0083 | 0.0103 | PASS | PASS | PASS - 3 legs needed along the X edge | PASS - 3 legs needed along the Y edge | 0 | PASS | PASS | PASS | PASS | All applicable checks passed.
C2C | RD-C2C | RD | Bottom (I) | ULS 110 (0.9 - Ev) DL + 1.0 RSA3 | CR_500X500_C04_G60 | Rectangular | 500 | 500 | N/A - rectangular column | 40 | 27.59 | 413.69 | 413.69 | 12 | 4 | 4 | 12 single bars | Own design | 64.50,64.50,1;188.17,64.50,1;311.83,64.50,1;435.50,64.50,1;435.50,188.17,1;435.50,311.83,1;435.50,435.50,1;311.83,435.50,1;188.17,435.50,1;64.50,435.50,1;64.50,311.83,1;64.50,188.17,1 | 0.0236 | 0.06 | 64.58 | 15.5 | 51.91 | 416.18 | 0.13 | PASS | PASS | 3000 | 0.97 | 19.36 | 22 | Not slender | Not slender | 1 | Not slender | 51.91 | 3000 | 0.96 | 19.26 | 22 | Not slender | Not slender | 1 | Not slender | 15.5 | 1 | dead load share of Pu | Not on a support (beams or a column below restrain the bottom) | PASS - not slender | 52.12 | 394.71 | 394.71 | 0 | YES | 566.16 | 0.7 | PASS | N/A - the joint is checked in the combinations that govern it (see the other rows of this end) | N/A - the joint is checked in the combinations that govern it (see the other rows of this end) | N/A - the joint is checked in the combinations that govern it (see the other rows of this end) | N/A - the joint is checked in the combinations that govern it (see the other rows of this end) | N/A - the joint is checked in the combinations that govern it (see the other rows of this end) | N/A - the joint is checked in the combinations that govern it (see the other rows of this end) | N/A - the joint is checked in the combinations that govern it (see the other rows of this end) | N/A - the joint is checked in the combinations that govern it (see the other rows of this end) | N/A - the joint is checked in the combinations that govern it (see the other rows of this end) | N/A - the joint is checked in the combinations that govern it (see the other rows of this end) | N/A - the joint is checked in the combinations that govern it (see the other rows of this end) | N/A - the joint is checked in the combinations that govern it (see the other rows of this end) | N/A - the joint is checked in the combinations that govern it (see the other rows of this end) | N/A - the joint is checked in the combinations that govern it (see the other rows of this end) | N/A - the joint is checked in the combinations that govern it (see the other rows of this end) | N/A - the joint is checked in the combinations that govern it (see the other rows of this end) | N/A - the joint is checked in the combinations that govern it (see the other rows of this end) | Rectilinear hoops and crossties | 12 mm Rectilinear hoops and crossties @ 105 mm; X: 4 legs, Y: 4 legs | 12 | 105 | 4 | 4 | 18.7.5(a) | NOT APPLIED | 0.0083 | 0.006 | N/A - Pu <= 0.3 Ag f'c and f'c <= 70 MPa | N/A - rectangular hoops: 18.7.5(a) to (c) apply | N/A - rectangular hoops: 18.7.5(a) to (c) apply | N/A - rectangular hoops: 18.7.5(a) to (c) apply | 1 | 1.2 | 0.0083 | 0.0103 | 0.0083 | 0.0103 | PASS | PASS | PASS - 3 legs needed along the X edge | PASS - 3 legs needed along the Y edge | 0 | PASS | PASS | PASS | PASS | All applicable checks passed.
C2C | RD-C2C | RD | Bottom (I) | ULS 110 (0.9 - Ev) DL + 1.0 RSA4 | CR_500X500_C04_G60 | Rectangular | 500 | 500 | N/A - rectangular column | 40 | 27.59 | 413.69 | 413.69 | 12 | 4 | 4 | 12 single bars | Own design | 64.50,64.50,1;188.17,64.50,1;311.83,64.50,1;435.50,64.50,1;435.50,188.17,1;435.50,311.83,1;435.50,435.50,1;311.83,435.50,1;188.17,435.50,1;64.50,435.50,1;64.50,311.83,1;64.50,188.17,1 | 0.0236 | 0.06 | 64.58 | 15.5 | 51.91 | 416.18 | 0.13 | PASS | PASS | 3000 | 0.97 | 19.36 | 22 | Not slender | Not slender | 1 | Not slender | 51.91 | 3000 | 0.96 | 19.26 | 22 | Not slender | Not slender | 1 | Not slender | 15.5 | 1 | dead load share of Pu | Not on a support (beams or a column below restrain the bottom) | PASS - not slender | 52.12 | 394.71 | 394.71 | 0 | YES | 566.16 | 0.7 | PASS | N/A - the joint is checked in the combinations that govern it (see the other rows of this end) | N/A - the joint is checked in the combinations that govern it (see the other rows of this end) | N/A - the joint is checked in the combinations that govern it (see the other rows of this end) | N/A - the joint is checked in the combinations that govern it (see the other rows of this end) | N/A - the joint is checked in the combinations that govern it (see the other rows of this end) | N/A - the joint is checked in the combinations that govern it (see the other rows of this end) | N/A - the joint is checked in the combinations that govern it (see the other rows of this end) | N/A - the joint is checked in the combinations that govern it (see the other rows of this end) | N/A - the joint is checked in the combinations that govern it (see the other rows of this end) | N/A - the joint is checked in the combinations that govern it (see the other rows of this end) | N/A - the joint is checked in the combinations that govern it (see the other rows of this end) | N/A - the joint is checked in the combinations that govern it (see the other rows of this end) | N/A - the joint is checked in the combinations that govern it (see the other rows of this end) | N/A - the joint is checked in the combinations that govern it (see the other rows of this end) | N/A - the joint is checked in the combinations that govern it (see the other rows of this end) | N/A - the joint is checked in the combinations that govern it (see the other rows of this end) | N/A - the joint is checked in the combinations that govern it (see the other rows of this end) | Rectilinear hoops and crossties | 12 mm Rectilinear hoops and crossties @ 105 mm; X: 4 legs, Y: 4 legs | 12 | 105 | 4 | 4 | 18.7.5(a) | NOT APPLIED | 0.0083 | 0.006 | N/A - Pu <= 0.3 Ag f'c and f'c <= 70 MPa | N/A - rectangular hoops: 18.7.5(a) to (c) apply | N/A - rectangular hoops: 18.7.5(a) to (c) apply | N/A - rectangular hoops: 18.7.5(a) to (c) apply | 1 | 1.2 | 0.0083 | 0.0103 | 0.0083 | 0.0103 | PASS | PASS | PASS - 3 legs needed along the X edge | PASS - 3 legs needed along the Y edge | 0 | PASS | PASS | PASS | PASS | All applicable checks passed.
C2C | RD-C2C | RD | Bottom (I) | ULS 110 (0.9 - Ev) DL + 1.0 RSA5 | CR_500X500_C04_G60 | Rectangular | 500 | 500 | N/A - rectangular column | 40 | 27.59 | 413.69 | 413.69 | 12 | 4 | 4 | 12 single bars | Own design | 64.50,64.50,1;188.17,64.50,1;311.83,64.50,1;435.50,64.50,1;435.50,188.17,1;435.50,311.83,1;435.50,435.50,1;311.83,435.50,1;188.17,435.50,1;64.50,435.50,1;64.50,311.83,1;64.50,188.17,1 | 0.0236 | 0.06 | 66.94 | 37.19 | 45.43 | 385.52 | 0.15 | PASS | PASS | 3000 | 0.97 | 19.36 | 22 | Not slender | Not slender | 1 | Not slender | 45.43 | 3000 | 0.96 | 19.26 | 22 | Not slender | Not slender | 1 | Not slender | 37.19 | 1 | dead load share of Pu | Not on a support (beams or a column below restrain the bottom) | PASS - not slender | 40.85 | 394.71 | 394.71 | 0 | YES | 566.16 | 0.7 | PASS | RD-C2C (I): 12 bars D25; 12 single bars; 3-C2C (J): 16 bars D25; 16 single bars | 3GY-4 (J): top 4D28, bottom 4D28; 3GY-4A (I): top 4D28, bottom 4D28 | 1271.02 | 800.92 | 1.59 | 3GX-2B (J): top 4D28, bottom 4D28 | 1271.02 | 400.46 | 3.17 | PASS | 2218.38 | 1339.42 | 1.66 | 1109.19 | 1339.42 | 0.83 | FAIL | Rectilinear hoops and crossties | 12 mm Rectilinear hoops and crossties @ 105 mm; X: 4 legs, Y: 4 legs | 12 | 105 | 4 | 4 | 18.7.5(a) | NOT APPLIED | 0.0083 | 0.006 | N/A - Pu <= 0.3 Ag f'c and f'c <= 70 MPa | N/A - rectangular hoops: 18.7.5(a) to (c) apply | N/A - rectangular hoops: 18.7.5(a) to (c) apply | N/A - rectangular hoops: 18.7.5(a) to (c) apply | 1 | 1.2 | 0.0083 | 0.0103 | 0.0083 | 0.0103 | PASS | PASS | PASS - 3 legs needed along the X edge | PASS - 3 legs needed along the Y edge | 0 | PASS | PASS | PASS | FAIL | FAIL
C2C | RD-C2C | RD | Bottom (I) | ULS 110 (0.9 - Ev) DL + 1.0 RSA6 | CR_500X500_C04_G60 | Rectangular | 500 | 500 | N/A - rectangular column | 40 | 27.59 | 413.69 | 413.69 | 12 | 4 | 4 | 12 single bars | Own design | 64.50,64.50,1;188.17,64.50,1;311.83,64.50,1;435.50,64.50,1;435.50,188.17,1;435.50,311.83,1;435.50,435.50,1;311.83,435.50,1;188.17,435.50,1;64.50,435.50,1;64.50,311.83,1;64.50,188.17,1 | 0.0236 | 0.06 | 66.94 | 37.19 | 45.43 | 385.52 | 0.15 | PASS | PASS | 3000 | 0.97 | 19.36 | 22 | Not slender | Not slender | 1 | Not slender | 45.43 | 3000 | 0.96 | 19.26 | 22 | Not slender | Not slender | 1 | Not slender | 37.19 | 1 | dead load share of Pu | Not on a support (beams or a column below restrain the bottom) | PASS - not slender | 40.85 | 394.71 | 394.71 | 0 | YES | 566.16 | 0.7 | PASS | N/A - the joint is checked in the combinations that govern it (see the other rows of this end) | N/A - the joint is checked in the combinations that govern it (see the other rows of this end) | N/A - the joint is checked in the combinations that govern it (see the other rows of this end) | N/A - the joint is checked in the combinations that govern it (see the other rows of this end) | N/A - the joint is checked in the combinations that govern it (see the other rows of this end) | N/A - the joint is checked in the combinations that govern it (see the other rows of this end) | N/A - the joint is checked in the combinations that govern it (see the other rows of this end) | N/A - the joint is checked in the combinations that govern it (see the other rows of this end) | N/A - the joint is checked in the combinations that govern it (see the other rows of this end) | N/A - the joint is checked in the combinations that govern it (see the other rows of this end) | N/A - the joint is checked in the combinations that govern it (see the other rows of this end) | N/A - the joint is checked in the combinations that govern it (see the other rows of this end) | N/A - the joint is checked in the combinations that govern it (see the other rows of this end) | N/A - the joint is checked in the combinations that govern it (see the other rows of this end) | N/A - the joint is checked in the combinations that govern it (see the other rows of this end) | N/A - the joint is checked in the combinations that govern it (see the other rows of this end) | N/A - the joint is checked in the combinations that govern it (see the other rows of this end) | Rectilinear hoops and crossties | 12 mm Rectilinear hoops and crossties @ 105 mm; X: 4 legs, Y: 4 legs | 12 | 105 | 4 | 4 | 18.7.5(a) | NOT APPLIED | 0.0083 | 0.006 | N/A - Pu <= 0.3 Ag f'c and f'c <= 70 MPa | N/A - rectangular hoops: 18.7.5(a) to (c) apply | N/A - rectangular hoops: 18.7.5(a) to (c) apply | N/A - rectangular hoops: 18.7.5(a) to (c) apply | 1 | 1.2 | 0.0083 | 0.0103 | 0.0083 | 0.0103 | PASS | PASS | PASS - 3 legs needed along the X edge | PASS - 3 legs needed along the Y edge | 0 | PASS | PASS | PASS | PASS | All applicable checks passed.
C2C | RD-C2C | RD | Bottom (I) | ULS 110 (0.9 - Ev) DL + 1.0 RSA7 | CR_500X500_C04_G60 | Rectangular | 500 | 500 | N/A - rectangular column | 40 | 27.59 | 413.69 | 413.69 | 12 | 4 | 4 | 12 single bars | Own design | 64.50,64.50,1;188.17,64.50,1;311.83,64.50,1;435.50,64.50,1;435.50,188.17,1;435.50,311.83,1;435.50,435.50,1;311.83,435.50,1;188.17,435.50,1;64.50,435.50,1;64.50,311.83,1;64.50,188.17,1 | 0.0236 | 0.06 | 66.94 | 37.19 | 45.43 | 385.52 | 0.15 | PASS | PASS | 3000 | 0.97 | 19.36 | 22 | Not slender | Not slender | 1 | Not slender | 45.43 | 3000 | 0.96 | 19.26 | 22 | Not slender | Not slender | 1 | Not slender | 37.19 | 1 | dead load share of Pu | Not on a support (beams or a column below restrain the bottom) | PASS - not slender | 40.85 | 394.71 | 394.71 | 0 | YES | 566.16 | 0.7 | PASS | N/A - the joint is checked in the combinations that govern it (see the other rows of this end) | N/A - the joint is checked in the combinations that govern it (see the other rows of this end) | N/A - the joint is checked in the combinations that govern it (see the other rows of this end) | N/A - the joint is checked in the combinations that govern it (see the other rows of this end) | N/A - the joint is checked in the combinations that govern it (see the other rows of this end) | N/A - the joint is checked in the combinations that govern it (see the other rows of this end) | N/A - the joint is checked in the combinations that govern it (see the other rows of this end) | N/A - the joint is checked in the combinations that govern it (see the other rows of this end) | N/A - the joint is checked in the combinations that govern it (see the other rows of this end) | N/A - the joint is checked in the combinations that govern it (see the other rows of this end) | N/A - the joint is checked in the combinations that govern it (see the other rows of this end) | N/A - the joint is checked in the combinations that govern it (see the other rows of this end) | N/A - the joint is checked in the combinations that govern it (see the other rows of this end) | N/A - the joint is checked in the combinations that govern it (see the other rows of this end) | N/A - the joint is checked in the combinations that govern it (see the other rows of this end) | N/A - the joint is checked in the combinations that govern it (see the other rows of this end) | N/A - the joint is checked in the combinations that govern it (see the other rows of this end) | Rectilinear hoops and crossties | 12 mm Rectilinear hoops and crossties @ 105 mm; X: 4 legs, Y: 4 legs | 12 | 105 | 4 | 4 | 18.7.5(a) | NOT APPLIED | 0.0083 | 0.006 | N/A - Pu <= 0.3 Ag f'c and f'c <= 70 MPa | N/A - rectangular hoops: 18.7.5(a) to (c) apply | N/A - rectangular hoops: 18.7.5(a) to (c) apply | N/A - rectangular hoops: 18.7.5(a) to (c) apply | 1 | 1.2 | 0.0083 | 0.0103 | 0.0083 | 0.0103 | PASS | PASS | PASS - 3 legs needed along the X edge | PASS - 3 legs needed along the Y edge | 0 | PASS | PASS | PASS | PASS | All applicable checks passed.
C2C | RD-C2C | RD | Bottom (I) | ULS 110 (0.9 - Ev) DL + 1.0 RSA8 | CR_500X500_C04_G60 | Rectangular | 500 | 500 | N/A - rectangular column | 40 | 27.59 | 413.69 | 413.69 | 12 | 4 | 4 | 12 single bars | Own design | 64.50,64.50,1;188.17,64.50,1;311.83,64.50,1;435.50,64.50,1;435.50,188.17,1;435.50,311.83,1;435.50,435.50,1;311.83,435.50,1;188.17,435.50,1;64.50,435.50,1;64.50,311.83,1;64.50,188.17,1 | 0.0236 | 0.06 | 66.94 | 37.19 | 45.43 | 385.52 | 0.15 | PASS | PASS | 3000 | 0.97 | 19.36 | 22 | Not slender | Not slender | 1 | Not slender | 45.43 | 3000 | 0.96 | 19.26 | 22 | Not slender | Not slender | 1 | Not slender | 37.19 | 1 | dead load share of Pu | Not on a support (beams or a column below restrain the bottom) | PASS - not slender | 40.85 | 394.71 | 394.71 | 0 | YES | 566.16 | 0.7 | PASS | N/A - the joint is checked in the combinations that govern it (see the other rows of this end) | N/A - the joint is checked in the combinations that govern it (see the other rows of this end) | N/A - the joint is checked in the combinations that govern it (see the other rows of this end) | N/A - the joint is checked in the combinations that govern it (see the other rows of this end) | N/A - the joint is checked in the combinations that govern it (see the other rows of this end) | N/A - the joint is checked in the combinations that govern it (see the other rows of this end) | N/A - the joint is checked in the combinations that govern it (see the other rows of this end) | N/A - the joint is checked in the combinations that govern it (see the other rows of this end) | N/A - the joint is checked in the combinations that govern it (see the other rows of this end) | N/A - the joint is checked in the combinations that govern it (see the other rows of this end) | N/A - the joint is checked in the combinations that govern it (see the other rows of this end) | N/A - the joint is checked in the combinations that govern it (see the other rows of this end) | N/A - the joint is checked in the combinations that govern it (see the other rows of this end) | N/A - the joint is checked in the combinations that govern it (see the other rows of this end) | N/A - the joint is checked in the combinations that govern it (see the other rows of this end) | N/A - the joint is checked in the combinations that govern it (see the other rows of this end) | N/A - the joint is checked in the combinations that govern it (see the other rows of this end) | Rectilinear hoops and crossties | 12 mm Rectilinear hoops and crossties @ 105 mm; X: 4 legs, Y: 4 legs | 12 | 105 | 4 | 4 | 18.7.5(a) | NOT APPLIED | 0.0083 | 0.006 | N/A - Pu <= 0.3 Ag f'c and f'c <= 70 MPa | N/A - rectangular hoops: 18.7.5(a) to (c) apply | N/A - rectangular hoops: 18.7.5(a) to (c) apply | N/A - rectangular hoops: 18.7.5(a) to (c) apply | 1 | 1.2 | 0.0083 | 0.0103 | 0.0083 | 0.0103 | PASS | PASS | PASS - 3 legs needed along the X edge | PASS - 3 legs needed along the Y edge | 0 | PASS | PASS | PASS | PASS | All applicable checks passed.
C2C | 3-C2C | 3F | Top (J) | ULS 100 1.4 DL | CR_600X600_C04_G60 | Rectangular | 600 | 600 | N/A - rectangular column | 40 | 27.59 | 413.69 | 413.69 | 16 | 5 | 5 | 16 single bars | Own design | 64.50,64.50,1;182.25,64.50,1;300.00,64.50,1;417.75,64.50,1;535.50,64.50,1;535.50,182.25,1;535.50,300.00,1;535.50,417.75,1;535.50,535.50,1;417.75,535.50,1;300.00,535.50,1;182.25,535.50,1;64.50,535.50,1;64.50,417.75,1;64.50,300.00,1;64.50,182.25,1 | 0.0218 | 0.06 | 375.54 | -0.55 | -47.35 | 758.4 | 0.06 | PASS | PASS | 3000 | 1 | 16.67 | 40 | Not slender | Not slender | 1 | Not slender | -47.35 | 3000 | 1 | 16.67 | 40 | Not slender | Not slender | 1 | Not slender | -0.55 | 1 | dead load share of Pu | Not on a support (beams or a column below restrain the bottom) | PASS - not slender | 43.57 | 394.71 | 394.71 | 0 | YES | 626.36 | 0.63 | PASS | N/A - the joint is checked in the combinations that govern it (see the other rows of this end) | N/A - the joint is checked in the combinations that govern it (see the other rows of this end) | N/A - the joint is checked in the combinations that govern it (see the other rows of this end) | N/A - the joint is checked in the combinations that govern it (see the other rows of this end) | N/A - the joint is checked in the combinations that govern it (see the other rows of this end) | N/A - the joint is checked in the combinations that govern it (see the other rows of this end) | N/A - the joint is checked in the combinations that govern it (see the other rows of this end) | N/A - the joint is checked in the combinations that govern it (see the other rows of this end) | N/A - the joint is checked in the combinations that govern it (see the other rows of this end) | N/A - the joint is checked in the combinations that govern it (see the other rows of this end) | N/A - the joint is checked in the combinations that govern it (see the other rows of this end) | N/A - the joint is checked in the combinations that govern it (see the other rows of this end) | N/A - the joint is checked in the combinations that govern it (see the other rows of this end) | N/A - the joint is checked in the combinations that govern it (see the other rows of this end) | N/A - the joint is checked in the combinations that govern it (see the other rows of this end) | N/A - the joint is checked in the combinations that govern it (see the other rows of this end) | N/A - the joint is checked in the combinations that govern it (see the other rows of this end) | Rectilinear hoops and crossties | 12 mm Rectilinear hoops and crossties @ 150 mm; X: 5 legs, Y: 5 legs | 12 | 150 | 5 | 5 | 18.7.5(a) | NOT APPLIED | 0.0066 | 0.006 | N/A - Pu <= 0.3 Ag f'c and f'c <= 70 MPa | N/A - rectangular hoops: 18.7.5(a) to (c) apply | N/A - rectangular hoops: 18.7.5(a) to (c) apply | N/A - rectangular hoops: 18.7.5(a) to (c) apply | 1 | 1.14 | 0.0066 | 0.0072 | 0.0066 | 0.0072 | PASS | PASS | PASS - 4 legs needed along the X edge | PASS - 4 legs needed along the Y edge | 0 | PASS | PASS | PASS | PASS | All applicable checks passed.
C2C | 3-C2C | 3F | Top (J) | ULS 101 1.2 DL + 1.6 LL + 0.5 Lr | CR_600X600_C04_G60 | Rectangular | 600 | 600 | N/A - rectangular column | 40 | 27.59 | 413.69 | 413.69 | 16 | 5 | 5 | 16 single bars | Own design | 64.50,64.50,1;182.25,64.50,1;300.00,64.50,1;417.75,64.50,1;535.50,64.50,1;535.50,182.25,1;535.50,300.00,1;535.50,417.75,1;535.50,535.50,1;417.75,535.50,1;300.00,535.50,1;182.25,535.50,1;64.50,535.50,1;64.50,417.75,1;64.50,300.00,1;64.50,182.25,1 | 0.0218 | 0.06 | 413.39 | -1.25 | -58.56 | 764.12 | 0.08 | PASS | PASS | 3000 | 1 | 16.67 | 40 | Not slender | Not slender | 1 | Not slender | -58.56 | 3000 | 1 | 16.67 | 40 | Not slender | Not slender | 1 | Not slender | -1.25 | 0.79 | dead load share of Pu | Not on a support (beams or a column below restrain the bottom) | PASS - not slender | 52.96 | 394.71 | 394.71 | 0 | YES | 626.36 | 0.63 | PASS | N/A - the joint is checked in the combinations that govern it (see the other rows of this end) | N/A - the joint is checked in the combinations that govern it (see the other rows of this end) | N/A - the joint is checked in the combinations that govern it (see the other rows of this end) | N/A - the joint is checked in the combinations that govern it (see the other rows of this end) | N/A - the joint is checked in the combinations that govern it (see the other rows of this end) | N/A - the joint is checked in the combinations that govern it (see the other rows of this end) | N/A - the joint is checked in the combinations that govern it (see the other rows of this end) | N/A - the joint is checked in the combinations that govern it (see the other rows of this end) | N/A - the joint is checked in the combinations that govern it (see the other rows of this end) | N/A - the joint is checked in the combinations that govern it (see the other rows of this end) | N/A - the joint is checked in the combinations that govern it (see the other rows of this end) | N/A - the joint is checked in the combinations that govern it (see the other rows of this end) | N/A - the joint is checked in the combinations that govern it (see the other rows of this end) | N/A - the joint is checked in the combinations that govern it (see the other rows of this end) | N/A - the joint is checked in the combinations that govern it (see the other rows of this end) | N/A - the joint is checked in the combinations that govern it (see the other rows of this end) | N/A - the joint is checked in the combinations that govern it (see the other rows of this end) | Rectilinear hoops and crossties | 12 mm Rectilinear hoops and crossties @ 150 mm; X: 5 legs, Y: 5 legs | 12 | 150 | 5 | 5 | 18.7.5(a) | NOT APPLIED | 0.0066 | 0.006 | N/A - Pu <= 0.3 Ag f'c and f'c <= 70 MPa | N/A - rectangular hoops: 18.7.5(a) to (c) apply | N/A - rectangular hoops: 18.7.5(a) to (c) apply | N/A - rectangular hoops: 18.7.5(a) to (c) apply | 1 | 1.14 | 0.0066 | 0.0072 | 0.0066 | 0.0072 | PASS | PASS | PASS - 4 legs needed along the X edge | PASS - 4 legs needed along the Y edge | 0 | PASS | PASS | PASS | PASS | All applicable checks passed.
C2C | 3-C2C | 3F | Top (J) | ULS 102 1.2 DL + 1.6 Lr + f LL | CR_600X600_C04_G60 | Rectangular | 600 | 600 | N/A - rectangular column | 40 | 27.59 | 413.69 | 413.69 | 16 | 5 | 5 | 16 single bars | Own design | 64.50,64.50,1;182.25,64.50,1;300.00,64.50,1;417.75,64.50,1;535.50,64.50,1;535.50,182.25,1;535.50,300.00,1;535.50,417.75,1;535.50,535.50,1;417.75,535.50,1;300.00,535.50,1;182.25,535.50,1;64.50,535.50,1;64.50,417.75,1;64.50,300.00,1;64.50,182.25,1 | 0.0218 | 0.06 | 350.48 | -0.72 | -46.2 | 753.64 | 0.06 | PASS | PASS | 3000 | 1 | 16.67 | 40 | Not slender | Not slender | 1 | Not slender | -46.2 | 3000 | 1 | 16.67 | 40 | Not slender | Not slender | 1 | Not slender | -0.72 | 0.92 | dead load share of Pu | Not on a support (beams or a column below restrain the bottom) | PASS - not slender | 42.22 | 394.71 | 394.71 | 0 | YES | 626.36 | 0.63 | PASS | N/A - the joint is checked in the combinations that govern it (see the other rows of this end) | N/A - the joint is checked in the combinations that govern it (see the other rows of this end) | N/A - the joint is checked in the combinations that govern it (see the other rows of this end) | N/A - the joint is checked in the combinations that govern it (see the other rows of this end) | N/A - the joint is checked in the combinations that govern it (see the other rows of this end) | N/A - the joint is checked in the combinations that govern it (see the other rows of this end) | N/A - the joint is checked in the combinations that govern it (see the other rows of this end) | N/A - the joint is checked in the combinations that govern it (see the other rows of this end) | N/A - the joint is checked in the combinations that govern it (see the other rows of this end) | N/A - the joint is checked in the combinations that govern it (see the other rows of this end) | N/A - the joint is checked in the combinations that govern it (see the other rows of this end) | N/A - the joint is checked in the combinations that govern it (see the other rows of this end) | N/A - the joint is checked in the combinations that govern it (see the other rows of this end) | N/A - the joint is checked in the combinations that govern it (see the other rows of this end) | N/A - the joint is checked in the combinations that govern it (see the other rows of this end) | N/A - the joint is checked in the combinations that govern it (see the other rows of this end) | N/A - the joint is checked in the combinations that govern it (see the other rows of this end) | Rectilinear hoops and crossties | 12 mm Rectilinear hoops and crossties @ 150 mm; X: 5 legs, Y: 5 legs | 12 | 150 | 5 | 5 | 18.7.5(a) | NOT APPLIED | 0.0066 | 0.006 | N/A - Pu <= 0.3 Ag f'c and f'c <= 70 MPa | N/A - rectangular hoops: 18.7.5(a) to (c) apply | N/A - rectangular hoops: 18.7.5(a) to (c) apply | N/A - rectangular hoops: 18.7.5(a) to (c) apply | 1 | 1.14 | 0.0066 | 0.0072 | 0.0066 | 0.0072 | PASS | PASS | PASS - 4 legs needed along the X edge | PASS - 4 legs needed along the Y edge | 0 | PASS | PASS | PASS | PASS | All applicable checks passed.
C2C | 3-C2C | 3F | Top (J) | ULS 103 1.2 DL + 1.6 Lr + 0.5 WX | CR_600X600_C04_G60 | Rectangular | 600 | 600 | N/A - rectangular column | 40 | 27.59 | 413.69 | 413.69 | 16 | 5 | 5 | 16 single bars | Own design | 64.50,64.50,1;182.25,64.50,1;300.00,64.50,1;417.75,64.50,1;535.50,64.50,1;535.50,182.25,1;535.50,300.00,1;535.50,417.75,1;535.50,535.50,1;417.75,535.50,1;300.00,535.50,1;182.25,535.50,1;64.50,535.50,1;64.50,417.75,1;64.50,300.00,1;64.50,182.25,1 | 0.0218 | 0.06 | 323.25 | -20.22 | -47.16 | 719.1 | 0.07 | PASS | PASS | 3000 | 1 | 16.67 | 40 | Not slender | Not slender | 1 | Not slender | -47.16 | 3000 | 1 | 16.67 | 40 | Not slender | Not slender | 1 | Not slender | -20.22 | 1 | dead load share of Pu | Not on a support (beams or a column below restrain the bottom) | PASS - not slender | 39.39 | 394.71 | 394.71 | 0 | YES | 626.36 | 0.63 | PASS | N/A - the joint is checked in the combinations that govern it (see the other rows of this end) | N/A - the joint is checked in the combinations that govern it (see the other rows of this end) | N/A - the joint is checked in the combinations that govern it (see the other rows of this end) | N/A - the joint is checked in the combinations that govern it (see the other rows of this end) | N/A - the joint is checked in the combinations that govern it (see the other rows of this end) | N/A - the joint is checked in the combinations that govern it (see the other rows of this end) | N/A - the joint is checked in the combinations that govern it (see the other rows of this end) | N/A - the joint is checked in the combinations that govern it (see the other rows of this end) | N/A - the joint is checked in the combinations that govern it (see the other rows of this end) | N/A - the joint is checked in the combinations that govern it (see the other rows of this end) | N/A - the joint is checked in the combinations that govern it (see the other rows of this end) | N/A - the joint is checked in the combinations that govern it (see the other rows of this end) | N/A - the joint is checked in the combinations that govern it (see the other rows of this end) | N/A - the joint is checked in the combinations that govern it (see the other rows of this end) | N/A - the joint is checked in the combinations that govern it (see the other rows of this end) | N/A - the joint is checked in the combinations that govern it (see the other rows of this end) | N/A - the joint is checked in the combinations that govern it (see the other rows of this end) | Rectilinear hoops and crossties | 12 mm Rectilinear hoops and crossties @ 150 mm; X: 5 legs, Y: 5 legs | 12 | 150 | 5 | 5 | 18.7.5(a) | NOT APPLIED | 0.0066 | 0.006 | N/A - Pu <= 0.3 Ag f'c and f'c <= 70 MPa | N/A - rectangular hoops: 18.7.5(a) to (c) apply | N/A - rectangular hoops: 18.7.5(a) to (c) apply | N/A - rectangular hoops: 18.7.5(a) to (c) apply | 1 | 1.14 | 0.0066 | 0.0072 | 0.0066 | 0.0072 | PASS | PASS | PASS - 4 legs needed along the X edge | PASS - 4 legs needed along the Y edge | 0 | PASS | PASS | PASS | PASS | All applicable checks passed.
C2C | 3-C2C | 3F | Top (J) | ULS 104 1.2 DL + 1.6 Lr + 0.5 WY | CR_600X600_C04_G60 | Rectangular | 600 | 600 | N/A - rectangular column | 40 | 27.59 | 413.69 | 413.69 | 16 | 5 | 5 | 16 single bars | Own design | 64.50,64.50,1;182.25,64.50,1;300.00,64.50,1;417.75,64.50,1;535.50,64.50,1;535.50,182.25,1;535.50,300.00,1;535.50,417.75,1;535.50,535.50,1;417.75,535.50,1;300.00,535.50,1;182.25,535.50,1;64.50,535.50,1;64.50,417.75,1;64.50,300.00,1;64.50,182.25,1 | 0.0218 | 0.06 | 323.25 | -20.22 | -47.16 | 719.1 | 0.07 | PASS | PASS | 3000 | 1 | 16.67 | 40 | Not slender | Not slender | 1 | Not slender | -47.16 | 3000 | 1 | 16.67 | 40 | Not slender | Not slender | 1 | Not slender | -20.22 | 1 | dead load share of Pu | Not on a support (beams or a column below restrain the bottom) | PASS - not slender | 39.39 | 394.71 | 394.71 | 0 | YES | 626.36 | 0.63 | PASS | N/A - the joint is checked in the combinations that govern it (see the other rows of this end) | N/A - the joint is checked in the combinations that govern it (see the other rows of this end) | N/A - the joint is checked in the combinations that govern it (see the other rows of this end) | N/A - the joint is checked in the combinations that govern it (see the other rows of this end) | N/A - the joint is checked in the combinations that govern it (see the other rows of this end) | N/A - the joint is checked in the combinations that govern it (see the other rows of this end) | N/A - the joint is checked in the combinations that govern it (see the other rows of this end) | N/A - the joint is checked in the combinations that govern it (see the other rows of this end) | N/A - the joint is checked in the combinations that govern it (see the other rows of this end) | N/A - the joint is checked in the combinations that govern it (see the other rows of this end) | N/A - the joint is checked in the combinations that govern it (see the other rows of this end) | N/A - the joint is checked in the combinations that govern it (see the other rows of this end) | N/A - the joint is checked in the combinations that govern it (see the other rows of this end) | N/A - the joint is checked in the combinations that govern it (see the other rows of this end) | N/A - the joint is checked in the combinations that govern it (see the other rows of this end) | N/A - the joint is checked in the combinations that govern it (see the other rows of this end) | N/A - the joint is checked in the combinations that govern it (see the other rows of this end) | Rectilinear hoops and crossties | 12 mm Rectilinear hoops and crossties @ 150 mm; X: 5 legs, Y: 5 legs | 12 | 150 | 5 | 5 | 18.7.5(a) | NOT APPLIED | 0.0066 | 0.006 | N/A - Pu <= 0.3 Ag f'c and f'c <= 70 MPa | N/A - rectangular hoops: 18.7.5(a) to (c) apply | N/A - rectangular hoops: 18.7.5(a) to (c) apply | N/A - rectangular hoops: 18.7.5(a) to (c) apply | 1 | 1.14 | 0.0066 | 0.0072 | 0.0066 | 0.0072 | PASS | PASS | PASS - 4 legs needed along the X edge | PASS - 4 legs needed along the Y edge | 0 | PASS | PASS | PASS | PASS | All applicable checks passed.
C2C | 3-C2C | 3F | Top (J) | ULS 105 1.2 DL + f LL + 0.5 Lr + 1.0 WX | CR_600X600_C04_G60 | Rectangular | 600 | 600 | N/A - rectangular column | 40 | 27.59 | 413.69 | 413.69 | 16 | 5 | 5 | 16 single bars | Own design | 64.50,64.50,1;182.25,64.50,1;300.00,64.50,1;417.75,64.50,1;535.50,64.50,1;535.50,182.25,1;535.50,300.00,1;535.50,417.75,1;535.50,535.50,1;417.75,535.50,1;300.00,535.50,1;182.25,535.50,1;64.50,535.50,1;64.50,417.75,1;64.50,300.00,1;64.50,182.25,1 | 0.0218 | 0.06 | 350.97 | -44.44 | -55.84 | 681.62 | 0.1 | PASS | PASS | 3000 | 1 | 16.67 | 40 | Not slender | Not slender | 1 | Not slender | -55.84 | 3000 | 1 | 16.67 | 39.75 | Not slender | Not slender | 1 | Not slender | -44.44 | 0.92 | dead load share of Pu | Not on a support (beams or a column below restrain the bottom) | PASS - not slender | 46.32 | 394.71 | 394.71 | 0 | YES | 626.36 | 0.63 | PASS | N/A - the joint is checked in the combinations that govern it (see the other rows of this end) | N/A - the joint is checked in the combinations that govern it (see the other rows of this end) | N/A - the joint is checked in the combinations that govern it (see the other rows of this end) | N/A - the joint is checked in the combinations that govern it (see the other rows of this end) | N/A - the joint is checked in the combinations that govern it (see the other rows of this end) | N/A - the joint is checked in the combinations that govern it (see the other rows of this end) | N/A - the joint is checked in the combinations that govern it (see the other rows of this end) | N/A - the joint is checked in the combinations that govern it (see the other rows of this end) | N/A - the joint is checked in the combinations that govern it (see the other rows of this end) | N/A - the joint is checked in the combinations that govern it (see the other rows of this end) | N/A - the joint is checked in the combinations that govern it (see the other rows of this end) | N/A - the joint is checked in the combinations that govern it (see the other rows of this end) | N/A - the joint is checked in the combinations that govern it (see the other rows of this end) | N/A - the joint is checked in the combinations that govern it (see the other rows of this end) | N/A - the joint is checked in the combinations that govern it (see the other rows of this end) | N/A - the joint is checked in the combinations that govern it (see the other rows of this end) | N/A - the joint is checked in the combinations that govern it (see the other rows of this end) | Rectilinear hoops and crossties | 12 mm Rectilinear hoops and crossties @ 150 mm; X: 5 legs, Y: 5 legs | 12 | 150 | 5 | 5 | 18.7.5(a) | NOT APPLIED | 0.0066 | 0.006 | N/A - Pu <= 0.3 Ag f'c and f'c <= 70 MPa | N/A - rectangular hoops: 18.7.5(a) to (c) apply | N/A - rectangular hoops: 18.7.5(a) to (c) apply | N/A - rectangular hoops: 18.7.5(a) to (c) apply | 1 | 1.14 | 0.0066 | 0.0072 | 0.0066 | 0.0072 | PASS | PASS | PASS - 4 legs needed along the X edge | PASS - 4 legs needed along the Y edge | 0 | PASS | PASS | PASS | PASS | All applicable checks passed.
C2C | 3-C2C | 3F | Top (J) | ULS 106 1.2 DL + f LL + 0.5 Lr + 1.0 WY | CR_600X600_C04_G60 | Rectangular | 600 | 600 | N/A - rectangular column | 40 | 27.59 | 413.69 | 413.69 | 16 | 5 | 5 | 16 single bars | Own design | 64.50,64.50,1;182.25,64.50,1;300.00,64.50,1;417.75,64.50,1;535.50,64.50,1;535.50,182.25,1;535.50,300.00,1;535.50,417.75,1;535.50,535.50,1;417.75,535.50,1;300.00,535.50,1;182.25,535.50,1;64.50,535.50,1;64.50,417.75,1;64.50,300.00,1;64.50,182.25,1 | 0.0218 | 0.06 | 350.97 | -44.44 | -55.84 | 681.62 | 0.1 | PASS | PASS | 3000 | 1 | 16.67 | 40 | Not slender | Not slender | 1 | Not slender | -55.84 | 3000 | 1 | 16.67 | 39.75 | Not slender | Not slender | 1 | Not slender | -44.44 | 0.92 | dead load share of Pu | Not on a support (beams or a column below restrain the bottom) | PASS - not slender | 46.32 | 394.71 | 394.71 | 0 | YES | 626.36 | 0.63 | PASS | N/A - the joint is checked in the combinations that govern it (see the other rows of this end) | N/A - the joint is checked in the combinations that govern it (see the other rows of this end) | N/A - the joint is checked in the combinations that govern it (see the other rows of this end) | N/A - the joint is checked in the combinations that govern it (see the other rows of this end) | N/A - the joint is checked in the combinations that govern it (see the other rows of this end) | N/A - the joint is checked in the combinations that govern it (see the other rows of this end) | N/A - the joint is checked in the combinations that govern it (see the other rows of this end) | N/A - the joint is checked in the combinations that govern it (see the other rows of this end) | N/A - the joint is checked in the combinations that govern it (see the other rows of this end) | N/A - the joint is checked in the combinations that govern it (see the other rows of this end) | N/A - the joint is checked in the combinations that govern it (see the other rows of this end) | N/A - the joint is checked in the combinations that govern it (see the other rows of this end) | N/A - the joint is checked in the combinations that govern it (see the other rows of this end) | N/A - the joint is checked in the combinations that govern it (see the other rows of this end) | N/A - the joint is checked in the combinations that govern it (see the other rows of this end) | N/A - the joint is checked in the combinations that govern it (see the other rows of this end) | N/A - the joint is checked in the combinations that govern it (see the other rows of this end) | Rectilinear hoops and crossties | 12 mm Rectilinear hoops and crossties @ 150 mm; X: 5 legs, Y: 5 legs | 12 | 150 | 5 | 5 | 18.7.5(a) | NOT APPLIED | 0.0066 | 0.006 | N/A - Pu <= 0.3 Ag f'c and f'c <= 70 MPa | N/A - rectangular hoops: 18.7.5(a) to (c) apply | N/A - rectangular hoops: 18.7.5(a) to (c) apply | N/A - rectangular hoops: 18.7.5(a) to (c) apply | 1 | 1.14 | 0.0066 | 0.0072 | 0.0066 | 0.0072 | PASS | PASS | PASS - 4 legs needed along the X edge | PASS - 4 legs needed along the Y edge | 0 | PASS | PASS | PASS | PASS | All applicable checks passed.
C2C | 3-C2C | 3F | Top (J) | ULS 107 (1.2 + Ev) DL + f LL + 1.0 RSA1 | CR_600X600_C04_G60 | Rectangular | 600 | 600 | N/A - rectangular column | 40 | 27.59 | 413.69 | 413.69 | 16 | 5 | 5 | 16 single bars | Own design | 64.50,64.50,1;182.25,64.50,1;300.00,64.50,1;417.75,64.50,1;535.50,64.50,1;535.50,182.25,1;535.50,300.00,1;535.50,417.75,1;535.50,535.50,1;417.75,535.50,1;300.00,535.50,1;182.25,535.50,1;64.50,535.50,1;64.50,417.75,1;64.50,300.00,1;64.50,182.25,1 | 0.0218 | 0.06 | 348.44 | -56.45 | -129.3 | 720.96 | 0.2 | PASS | PASS | 3000 | 1 | 16.67 | 22 | Not slender | Not slender | 1 | Not slender | -129.3 | 3000 | 1 | 16.67 | 22 | Not slender | Not slender | 1 | Not slender | -56.45 | 1 | dead load share of Pu | Not on a support (beams or a column below restrain the bottom) | PASS - not slender | 73.55 | 394.71 | 394.71 | 0 | YES | 626.36 | 0.63 | PASS | RD-C2C (I): 12 bars D25; 12 single bars; 3-C2C (J): 16 bars D25; 16 single bars | 3GY-4 (J): top 4D28, bottom 4D28; 3GY-4A (I): top 4D28, bottom 4D28 | 1351.73 | 800.92 | 1.69 | 3GX-2B (J): top 4D28, bottom 4D28 | 1351.73 | 400.46 | 3.38 | PASS | 2218.38 | 1339.42 | 1.66 | 1109.19 | 1339.42 | 0.83 | FAIL | Rectilinear hoops and crossties | 12 mm Rectilinear hoops and crossties @ 150 mm; X: 5 legs, Y: 5 legs | 12 | 150 | 5 | 5 | 18.7.5(a) | NOT APPLIED | 0.0066 | 0.006 | N/A - Pu <= 0.3 Ag f'c and f'c <= 70 MPa | N/A - rectangular hoops: 18.7.5(a) to (c) apply | N/A - rectangular hoops: 18.7.5(a) to (c) apply | N/A - rectangular hoops: 18.7.5(a) to (c) apply | 1 | 1.14 | 0.0066 | 0.0072 | 0.0066 | 0.0072 | PASS | PASS | PASS - 4 legs needed along the X edge | PASS - 4 legs needed along the Y edge | 0 | PASS | PASS | PASS | FAIL | FAIL
C2C | 3-C2C | 3F | Top (J) | ULS 107 (1.2 + Ev) DL + f LL + 1.0 RSA2 | CR_600X600_C04_G60 | Rectangular | 600 | 600 | N/A - rectangular column | 40 | 27.59 | 413.69 | 413.69 | 16 | 5 | 5 | 16 single bars | Own design | 64.50,64.50,1;182.25,64.50,1;300.00,64.50,1;417.75,64.50,1;535.50,64.50,1;535.50,182.25,1;535.50,300.00,1;535.50,417.75,1;535.50,535.50,1;417.75,535.50,1;300.00,535.50,1;182.25,535.50,1;64.50,535.50,1;64.50,417.75,1;64.50,300.00,1;64.50,182.25,1 | 0.0218 | 0.06 | 348.44 | -56.45 | -129.3 | 720.96 | 0.2 | PASS | PASS | 3000 | 1 | 16.67 | 22 | Not slender | Not slender | 1 | Not slender | -129.3 | 3000 | 1 | 16.67 | 22 | Not slender | Not slender | 1 | Not slender | -56.45 | 1 | dead load share of Pu | Not on a support (beams or a column below restrain the bottom) | PASS - not slender | 73.55 | 394.71 | 394.71 | 0 | YES | 626.36 | 0.63 | PASS | N/A - the joint is checked in the combinations that govern it (see the other rows of this end) | N/A - the joint is checked in the combinations that govern it (see the other rows of this end) | N/A - the joint is checked in the combinations that govern it (see the other rows of this end) | N/A - the joint is checked in the combinations that govern it (see the other rows of this end) | N/A - the joint is checked in the combinations that govern it (see the other rows of this end) | N/A - the joint is checked in the combinations that govern it (see the other rows of this end) | N/A - the joint is checked in the combinations that govern it (see the other rows of this end) | N/A - the joint is checked in the combinations that govern it (see the other rows of this end) | N/A - the joint is checked in the combinations that govern it (see the other rows of this end) | N/A - the joint is checked in the combinations that govern it (see the other rows of this end) | N/A - the joint is checked in the combinations that govern it (see the other rows of this end) | N/A - the joint is checked in the combinations that govern it (see the other rows of this end) | N/A - the joint is checked in the combinations that govern it (see the other rows of this end) | N/A - the joint is checked in the combinations that govern it (see the other rows of this end) | N/A - the joint is checked in the combinations that govern it (see the other rows of this end) | N/A - the joint is checked in the combinations that govern it (see the other rows of this end) | N/A - the joint is checked in the combinations that govern it (see the other rows of this end) | Rectilinear hoops and crossties | 12 mm Rectilinear hoops and crossties @ 150 mm; X: 5 legs, Y: 5 legs | 12 | 150 | 5 | 5 | 18.7.5(a) | NOT APPLIED | 0.0066 | 0.006 | N/A - Pu <= 0.3 Ag f'c and f'c <= 70 MPa | N/A - rectangular hoops: 18.7.5(a) to (c) apply | N/A - rectangular hoops: 18.7.5(a) to (c) apply | N/A - rectangular hoops: 18.7.5(a) to (c) apply | 1 | 1.14 | 0.0066 | 0.0072 | 0.0066 | 0.0072 | PASS | PASS | PASS - 4 legs needed along the X edge | PASS - 4 legs needed along the Y edge | 0 | PASS | PASS | PASS | PASS | All applicable checks passed.
C2C | 3-C2C | 3F | Top (J) | ULS 107 (1.2 + Ev) DL + f LL + 1.0 RSA3 | CR_600X600_C04_G60 | Rectangular | 600 | 600 | N/A - rectangular column | 40 | 27.59 | 413.69 | 413.69 | 16 | 5 | 5 | 16 single bars | Own design | 64.50,64.50,1;182.25,64.50,1;300.00,64.50,1;417.75,64.50,1;535.50,64.50,1;535.50,182.25,1;535.50,300.00,1;535.50,417.75,1;535.50,535.50,1;417.75,535.50,1;300.00,535.50,1;182.25,535.50,1;64.50,535.50,1;64.50,417.75,1;64.50,300.00,1;64.50,182.25,1 | 0.0218 | 0.06 | 348.44 | -56.45 | -129.3 | 720.96 | 0.2 | PASS | PASS | 3000 | 1 | 16.67 | 22 | Not slender | Not slender | 1 | Not slender | -129.3 | 3000 | 1 | 16.67 | 22 | Not slender | Not slender | 1 | Not slender | -56.45 | 1 | dead load share of Pu | Not on a support (beams or a column below restrain the bottom) | PASS - not slender | 73.55 | 394.71 | 394.71 | 0 | YES | 626.36 | 0.63 | PASS | N/A - the joint is checked in the combinations that govern it (see the other rows of this end) | N/A - the joint is checked in the combinations that govern it (see the other rows of this end) | N/A - the joint is checked in the combinations that govern it (see the other rows of this end) | N/A - the joint is checked in the combinations that govern it (see the other rows of this end) | N/A - the joint is checked in the combinations that govern it (see the other rows of this end) | N/A - the joint is checked in the combinations that govern it (see the other rows of this end) | N/A - the joint is checked in the combinations that govern it (see the other rows of this end) | N/A - the joint is checked in the combinations that govern it (see the other rows of this end) | N/A - the joint is checked in the combinations that govern it (see the other rows of this end) | N/A - the joint is checked in the combinations that govern it (see the other rows of this end) | N/A - the joint is checked in the combinations that govern it (see the other rows of this end) | N/A - the joint is checked in the combinations that govern it (see the other rows of this end) | N/A - the joint is checked in the combinations that govern it (see the other rows of this end) | N/A - the joint is checked in the combinations that govern it (see the other rows of this end) | N/A - the joint is checked in the combinations that govern it (see the other rows of this end) | N/A - the joint is checked in the combinations that govern it (see the other rows of this end) | N/A - the joint is checked in the combinations that govern it (see the other rows of this end) | Rectilinear hoops and crossties | 12 mm Rectilinear hoops and crossties @ 150 mm; X: 5 legs, Y: 5 legs | 12 | 150 | 5 | 5 | 18.7.5(a) | NOT APPLIED | 0.0066 | 0.006 | N/A - Pu <= 0.3 Ag f'c and f'c <= 70 MPa | N/A - rectangular hoops: 18.7.5(a) to (c) apply | N/A - rectangular hoops: 18.7.5(a) to (c) apply | N/A - rectangular hoops: 18.7.5(a) to (c) apply | 1 | 1.14 | 0.0066 | 0.0072 | 0.0066 | 0.0072 | PASS | PASS | PASS - 4 legs needed along the X edge | PASS - 4 legs needed along the Y edge | 0 | PASS | PASS | PASS | PASS | All applicable checks passed.
C2C | 3-C2C | 3F | Top (J) | ULS 107 (1.2 + Ev) DL + f LL + 1.0 RSA4 | CR_600X600_C04_G60 | Rectangular | 600 | 600 | N/A - rectangular column | 40 | 27.59 | 413.69 | 413.69 | 16 | 5 | 5 | 16 single bars | Own design | 64.50,64.50,1;182.25,64.50,1;300.00,64.50,1;417.75,64.50,1;535.50,64.50,1;535.50,182.25,1;535.50,300.00,1;535.50,417.75,1;535.50,535.50,1;417.75,535.50,1;300.00,535.50,1;182.25,535.50,1;64.50,535.50,1;64.50,417.75,1;64.50,300.00,1;64.50,182.25,1 | 0.0218 | 0.06 | 348.44 | -56.45 | -129.3 | 720.96 | 0.2 | PASS | PASS | 3000 | 1 | 16.67 | 22 | Not slender | Not slender | 1 | Not slender | -129.3 | 3000 | 1 | 16.67 | 22 | Not slender | Not slender | 1 | Not slender | -56.45 | 1 | dead load share of Pu | Not on a support (beams or a column below restrain the bottom) | PASS - not slender | 73.55 | 394.71 | 394.71 | 0 | YES | 626.36 | 0.63 | PASS | N/A - the joint is checked in the combinations that govern it (see the other rows of this end) | N/A - the joint is checked in the combinations that govern it (see the other rows of this end) | N/A - the joint is checked in the combinations that govern it (see the other rows of this end) | N/A - the joint is checked in the combinations that govern it (see the other rows of this end) | N/A - the joint is checked in the combinations that govern it (see the other rows of this end) | N/A - the joint is checked in the combinations that govern it (see the other rows of this end) | N/A - the joint is checked in the combinations that govern it (see the other rows of this end) | N/A - the joint is checked in the combinations that govern it (see the other rows of this end) | N/A - the joint is checked in the combinations that govern it (see the other rows of this end) | N/A - the joint is checked in the combinations that govern it (see the other rows of this end) | N/A - the joint is checked in the combinations that govern it (see the other rows of this end) | N/A - the joint is checked in the combinations that govern it (see the other rows of this end) | N/A - the joint is checked in the combinations that govern it (see the other rows of this end) | N/A - the joint is checked in the combinations that govern it (see the other rows of this end) | N/A - the joint is checked in the combinations that govern it (see the other rows of this end) | N/A - the joint is checked in the combinations that govern it (see the other rows of this end) | N/A - the joint is checked in the combinations that govern it (see the other rows of this end) | Rectilinear hoops and crossties | 12 mm Rectilinear hoops and crossties @ 150 mm; X: 5 legs, Y: 5 legs | 12 | 150 | 5 | 5 | 18.7.5(a) | NOT APPLIED | 0.0066 | 0.006 | N/A - Pu <= 0.3 Ag f'c and f'c <= 70 MPa | N/A - rectangular hoops: 18.7.5(a) to (c) apply | N/A - rectangular hoops: 18.7.5(a) to (c) apply | N/A - rectangular hoops: 18.7.5(a) to (c) apply | 1 | 1.14 | 0.0066 | 0.0072 | 0.0066 | 0.0072 | PASS | PASS | PASS - 4 legs needed along the X edge | PASS - 4 legs needed along the Y edge | 0 | PASS | PASS | PASS | PASS | All applicable checks passed.
C2C | 3-C2C | 3F | Top (J) | ULS 107 (1.2 + Ev) DL + f LL + 1.0 RSA5 | CR_600X600_C04_G60 | Rectangular | 600 | 600 | N/A - rectangular column | 40 | 27.59 | 413.69 | 413.69 | 16 | 5 | 5 | 16 single bars | Own design | 64.50,64.50,1;182.25,64.50,1;300.00,64.50,1;417.75,64.50,1;535.50,64.50,1;535.50,182.25,1;535.50,300.00,1;535.50,417.75,1;535.50,535.50,1;417.75,535.50,1;300.00,535.50,1;182.25,535.50,1;64.50,535.50,1;64.50,417.75,1;64.50,300.00,1;64.50,182.25,1 | 0.0218 | 0.06 | 371.49 | -135.83 | -78.62 | 701.94 | 0.22 | PASS | PASS | 3000 | 1 | 16.67 | 22 | Not slender | Not slender | 1 | Not slender | -78.62 | 3000 | 1 | 16.67 | 22 | Not slender | Not slender | 1 | Not slender | -135.83 | 1 | dead load share of Pu | Not on a support (beams or a column below restrain the bottom) | PASS - not slender | 73 | 394.71 | 394.71 | 0 | YES | 626.36 | 0.63 | PASS | RD-C2C (I): 12 bars D25; 12 single bars; 3-C2C (J): 16 bars D25; 16 single bars | 3GY-4 (J): top 4D28, bottom 4D28; 3GY-4A (I): top 4D28, bottom 4D28 | 1326.87 | 800.92 | 1.66 | 3GX-2B (J): top 4D28, bottom 4D28 | 1326.87 | 400.46 | 3.31 | PASS | 2218.38 | 1339.42 | 1.66 | 1109.19 | 1339.42 | 0.83 | FAIL | Rectilinear hoops and crossties | 12 mm Rectilinear hoops and crossties @ 150 mm; X: 5 legs, Y: 5 legs | 12 | 150 | 5 | 5 | 18.7.5(a) | NOT APPLIED | 0.0066 | 0.006 | N/A - Pu <= 0.3 Ag f'c and f'c <= 70 MPa | N/A - rectangular hoops: 18.7.5(a) to (c) apply | N/A - rectangular hoops: 18.7.5(a) to (c) apply | N/A - rectangular hoops: 18.7.5(a) to (c) apply | 1 | 1.14 | 0.0066 | 0.0072 | 0.0066 | 0.0072 | PASS | PASS | PASS - 4 legs needed along the X edge | PASS - 4 legs needed along the Y edge | 0 | PASS | PASS | PASS | FAIL | FAIL
C2C | 3-C2C | 3F | Top (J) | ULS 107 (1.2 + Ev) DL + f LL + 1.0 RSA6 | CR_600X600_C04_G60 | Rectangular | 600 | 600 | N/A - rectangular column | 40 | 27.59 | 413.69 | 413.69 | 16 | 5 | 5 | 16 single bars | Own design | 64.50,64.50,1;182.25,64.50,1;300.00,64.50,1;417.75,64.50,1;535.50,64.50,1;535.50,182.25,1;535.50,300.00,1;535.50,417.75,1;535.50,535.50,1;417.75,535.50,1;300.00,535.50,1;182.25,535.50,1;64.50,535.50,1;64.50,417.75,1;64.50,300.00,1;64.50,182.25,1 | 0.0218 | 0.06 | 371.49 | -135.83 | -78.62 | 701.94 | 0.22 | PASS | PASS | 3000 | 1 | 16.67 | 22 | Not slender | Not slender | 1 | Not slender | -78.62 | 3000 | 1 | 16.67 | 22 | Not slender | Not slender | 1 | Not slender | -135.83 | 1 | dead load share of Pu | Not on a support (beams or a column below restrain the bottom) | PASS - not slender | 73 | 394.71 | 394.71 | 0 | YES | 626.36 | 0.63 | PASS | N/A - the joint is checked in the combinations that govern it (see the other rows of this end) | N/A - the joint is checked in the combinations that govern it (see the other rows of this end) | N/A - the joint is checked in the combinations that govern it (see the other rows of this end) | N/A - the joint is checked in the combinations that govern it (see the other rows of this end) | N/A - the joint is checked in the combinations that govern it (see the other rows of this end) | N/A - the joint is checked in the combinations that govern it (see the other rows of this end) | N/A - the joint is checked in the combinations that govern it (see the other rows of this end) | N/A - the joint is checked in the combinations that govern it (see the other rows of this end) | N/A - the joint is checked in the combinations that govern it (see the other rows of this end) | N/A - the joint is checked in the combinations that govern it (see the other rows of this end) | N/A - the joint is checked in the combinations that govern it (see the other rows of this end) | N/A - the joint is checked in the combinations that govern it (see the other rows of this end) | N/A - the joint is checked in the combinations that govern it (see the other rows of this end) | N/A - the joint is checked in the combinations that govern it (see the other rows of this end) | N/A - the joint is checked in the combinations that govern it (see the other rows of this end) | N/A - the joint is checked in the combinations that govern it (see the other rows of this end) | N/A - the joint is checked in the combinations that govern it (see the other rows of this end) | Rectilinear hoops and crossties | 12 mm Rectilinear hoops and crossties @ 150 mm; X: 5 legs, Y: 5 legs | 12 | 150 | 5 | 5 | 18.7.5(a) | NOT APPLIED | 0.0066 | 0.006 | N/A - Pu <= 0.3 Ag f'c and f'c <= 70 MPa | N/A - rectangular hoops: 18.7.5(a) to (c) apply | N/A - rectangular hoops: 18.7.5(a) to (c) apply | N/A - rectangular hoops: 18.7.5(a) to (c) apply | 1 | 1.14 | 0.0066 | 0.0072 | 0.0066 | 0.0072 | PASS | PASS | PASS - 4 legs needed along the X edge | PASS - 4 legs needed along the Y edge | 0 | PASS | PASS | PASS | PASS | All applicable checks passed.
C2C | 3-C2C | 3F | Top (J) | ULS 107 (1.2 + Ev) DL + f LL + 1.0 RSA7 | CR_600X600_C04_G60 | Rectangular | 600 | 600 | N/A - rectangular column | 40 | 27.59 | 413.69 | 413.69 | 16 | 5 | 5 | 16 single bars | Own design | 64.50,64.50,1;182.25,64.50,1;300.00,64.50,1;417.75,64.50,1;535.50,64.50,1;535.50,182.25,1;535.50,300.00,1;535.50,417.75,1;535.50,535.50,1;417.75,535.50,1;300.00,535.50,1;182.25,535.50,1;64.50,535.50,1;64.50,417.75,1;64.50,300.00,1;64.50,182.25,1 | 0.0218 | 0.06 | 371.49 | -135.83 | -78.62 | 701.94 | 0.22 | PASS | PASS | 3000 | 1 | 16.67 | 22 | Not slender | Not slender | 1 | Not slender | -78.62 | 3000 | 1 | 16.67 | 22 | Not slender | Not slender | 1 | Not slender | -135.83 | 1 | dead load share of Pu | Not on a support (beams or a column below restrain the bottom) | PASS - not slender | 73 | 394.71 | 394.71 | 0 | YES | 626.36 | 0.63 | PASS | N/A - the joint is checked in the combinations that govern it (see the other rows of this end) | N/A - the joint is checked in the combinations that govern it (see the other rows of this end) | N/A - the joint is checked in the combinations that govern it (see the other rows of this end) | N/A - the joint is checked in the combinations that govern it (see the other rows of this end) | N/A - the joint is checked in the combinations that govern it (see the other rows of this end) | N/A - the joint is checked in the combinations that govern it (see the other rows of this end) | N/A - the joint is checked in the combinations that govern it (see the other rows of this end) | N/A - the joint is checked in the combinations that govern it (see the other rows of this end) | N/A - the joint is checked in the combinations that govern it (see the other rows of this end) | N/A - the joint is checked in the combinations that govern it (see the other rows of this end) | N/A - the joint is checked in the combinations that govern it (see the other rows of this end) | N/A - the joint is checked in the combinations that govern it (see the other rows of this end) | N/A - the joint is checked in the combinations that govern it (see the other rows of this end) | N/A - the joint is checked in the combinations that govern it (see the other rows of this end) | N/A - the joint is checked in the combinations that govern it (see the other rows of this end) | N/A - the joint is checked in the combinations that govern it (see the other rows of this end) | N/A - the joint is checked in the combinations that govern it (see the other rows of this end) | Rectilinear hoops and crossties | 12 mm Rectilinear hoops and crossties @ 150 mm; X: 5 legs, Y: 5 legs | 12 | 150 | 5 | 5 | 18.7.5(a) | NOT APPLIED | 0.0066 | 0.006 | N/A - Pu <= 0.3 Ag f'c and f'c <= 70 MPa | N/A - rectangular hoops: 18.7.5(a) to (c) apply | N/A - rectangular hoops: 18.7.5(a) to (c) apply | N/A - rectangular hoops: 18.7.5(a) to (c) apply | 1 | 1.14 | 0.0066 | 0.0072 | 0.0066 | 0.0072 | PASS | PASS | PASS - 4 legs needed along the X edge | PASS - 4 legs needed along the Y edge | 0 | PASS | PASS | PASS | PASS | All applicable checks passed.
C2C | 3-C2C | 3F | Top (J) | ULS 107 (1.2 + Ev) DL + f LL + 1.0 RSA8 | CR_600X600_C04_G60 | Rectangular | 600 | 600 | N/A - rectangular column | 40 | 27.59 | 413.69 | 413.69 | 16 | 5 | 5 | 16 single bars | Own design | 64.50,64.50,1;182.25,64.50,1;300.00,64.50,1;417.75,64.50,1;535.50,64.50,1;535.50,182.25,1;535.50,300.00,1;535.50,417.75,1;535.50,535.50,1;417.75,535.50,1;300.00,535.50,1;182.25,535.50,1;64.50,535.50,1;64.50,417.75,1;64.50,300.00,1;64.50,182.25,1 | 0.0218 | 0.06 | 371.49 | -135.83 | -78.62 | 701.94 | 0.22 | PASS | PASS | 3000 | 1 | 16.67 | 22 | Not slender | Not slender | 1 | Not slender | -78.62 | 3000 | 1 | 16.67 | 22 | Not slender | Not slender | 1 | Not slender | -135.83 | 1 | dead load share of Pu | Not on a support (beams or a column below restrain the bottom) | PASS - not slender | 73 | 394.71 | 394.71 | 0 | YES | 626.36 | 0.63 | PASS | N/A - the joint is checked in the combinations that govern it (see the other rows of this end) | N/A - the joint is checked in the combinations that govern it (see the other rows of this end) | N/A - the joint is checked in the combinations that govern it (see the other rows of this end) | N/A - the joint is checked in the combinations that govern it (see the other rows of this end) | N/A - the joint is checked in the combinations that govern it (see the other rows of this end) | N/A - the joint is checked in the combinations that govern it (see the other rows of this end) | N/A - the joint is checked in the combinations that govern it (see the other rows of this end) | N/A - the joint is checked in the combinations that govern it (see the other rows of this end) | N/A - the joint is checked in the combinations that govern it (see the other rows of this end) | N/A - the joint is checked in the combinations that govern it (see the other rows of this end) | N/A - the joint is checked in the combinations that govern it (see the other rows of this end) | N/A - the joint is checked in the combinations that govern it (see the other rows of this end) | N/A - the joint is checked in the combinations that govern it (see the other rows of this end) | N/A - the joint is checked in the combinations that govern it (see the other rows of this end) | N/A - the joint is checked in the combinations that govern it (see the other rows of this end) | N/A - the joint is checked in the combinations that govern it (see the other rows of this end) | N/A - the joint is checked in the combinations that govern it (see the other rows of this end) | Rectilinear hoops and crossties | 12 mm Rectilinear hoops and crossties @ 150 mm; X: 5 legs, Y: 5 legs | 12 | 150 | 5 | 5 | 18.7.5(a) | NOT APPLIED | 0.0066 | 0.006 | N/A - Pu <= 0.3 Ag f'c and f'c <= 70 MPa | N/A - rectangular hoops: 18.7.5(a) to (c) apply | N/A - rectangular hoops: 18.7.5(a) to (c) apply | N/A - rectangular hoops: 18.7.5(a) to (c) apply | 1 | 1.14 | 0.0066 | 0.0072 | 0.0066 | 0.0072 | PASS | PASS | PASS - 4 legs needed along the X edge | PASS - 4 legs needed along the Y edge | 0 | PASS | PASS | PASS | PASS | All applicable checks passed.
C2C | 3-C2C | 3F | Top (J) | ULS 108 0.9 DL + 1.0 WX | CR_600X600_C04_G60 | Rectangular | 600 | 600 | N/A - rectangular column | 40 | 27.59 | 413.69 | 413.69 | 16 | 5 | 5 | 16 single bars | Own design | 64.50,64.50,1;182.25,64.50,1;300.00,64.50,1;417.75,64.50,1;535.50,64.50,1;535.50,182.25,1;535.50,300.00,1;535.50,417.75,1;535.50,535.50,1;417.75,535.50,1;300.00,535.50,1;182.25,535.50,1;64.50,535.50,1;64.50,417.75,1;64.50,300.00,1;64.50,182.25,1 | 0.0218 | 0.06 | 235.15 | -54.39 | -29.66 | 699.58 | 0.09 | PASS | PASS | 3000 | 1 | 16.67 | 40 | Not slender | Not slender | 1 | Not slender | -29.66 | 3000 | 1 | 16.67 | 39.76 | Not slender | Not slender | 1 | Not slender | -54.39 | 1 | dead load share of Pu | Not on a support (beams or a column below restrain the bottom) | PASS - not slender | 32.1 | 394.71 | 394.71 | 0 | YES | 626.36 | 0.63 | PASS | N/A - the joint is checked in the combinations that govern it (see the other rows of this end) | N/A - the joint is checked in the combinations that govern it (see the other rows of this end) | N/A - the joint is checked in the combinations that govern it (see the other rows of this end) | N/A - the joint is checked in the combinations that govern it (see the other rows of this end) | N/A - the joint is checked in the combinations that govern it (see the other rows of this end) | N/A - the joint is checked in the combinations that govern it (see the other rows of this end) | N/A - the joint is checked in the combinations that govern it (see the other rows of this end) | N/A - the joint is checked in the combinations that govern it (see the other rows of this end) | N/A - the joint is checked in the combinations that govern it (see the other rows of this end) | N/A - the joint is checked in the combinations that govern it (see the other rows of this end) | N/A - the joint is checked in the combinations that govern it (see the other rows of this end) | N/A - the joint is checked in the combinations that govern it (see the other rows of this end) | N/A - the joint is checked in the combinations that govern it (see the other rows of this end) | N/A - the joint is checked in the combinations that govern it (see the other rows of this end) | N/A - the joint is checked in the combinations that govern it (see the other rows of this end) | N/A - the joint is checked in the combinations that govern it (see the other rows of this end) | N/A - the joint is checked in the combinations that govern it (see the other rows of this end) | Rectilinear hoops and crossties | 12 mm Rectilinear hoops and crossties @ 150 mm; X: 5 legs, Y: 5 legs | 12 | 150 | 5 | 5 | 18.7.5(a) | NOT APPLIED | 0.0066 | 0.006 | N/A - Pu <= 0.3 Ag f'c and f'c <= 70 MPa | N/A - rectangular hoops: 18.7.5(a) to (c) apply | N/A - rectangular hoops: 18.7.5(a) to (c) apply | N/A - rectangular hoops: 18.7.5(a) to (c) apply | 1 | 1.14 | 0.0066 | 0.0072 | 0.0066 | 0.0072 | PASS | PASS | PASS - 4 legs needed along the X edge | PASS - 4 legs needed along the Y edge | 0 | PASS | PASS | PASS | PASS | All applicable checks passed.
C2C | 3-C2C | 3F | Top (J) | ULS 109 0.9 DL + 1.0 WY | CR_600X600_C04_G60 | Rectangular | 600 | 600 | N/A - rectangular column | 40 | 27.59 | 413.69 | 413.69 | 16 | 5 | 5 | 16 single bars | Own design | 64.50,64.50,1;182.25,64.50,1;300.00,64.50,1;417.75,64.50,1;535.50,64.50,1;535.50,182.25,1;535.50,300.00,1;535.50,417.75,1;535.50,535.50,1;417.75,535.50,1;300.00,535.50,1;182.25,535.50,1;64.50,535.50,1;64.50,417.75,1;64.50,300.00,1;64.50,182.25,1 | 0.0218 | 0.06 | 235.15 | -54.39 | -29.66 | 699.58 | 0.09 | PASS | PASS | 3000 | 1 | 16.67 | 40 | Not slender | Not slender | 1 | Not slender | -29.66 | 3000 | 1 | 16.67 | 39.76 | Not slender | Not slender | 1 | Not slender | -54.39 | 1 | dead load share of Pu | Not on a support (beams or a column below restrain the bottom) | PASS - not slender | 32.1 | 394.71 | 394.71 | 0 | YES | 626.36 | 0.63 | PASS | N/A - the joint is checked in the combinations that govern it (see the other rows of this end) | N/A - the joint is checked in the combinations that govern it (see the other rows of this end) | N/A - the joint is checked in the combinations that govern it (see the other rows of this end) | N/A - the joint is checked in the combinations that govern it (see the other rows of this end) | N/A - the joint is checked in the combinations that govern it (see the other rows of this end) | N/A - the joint is checked in the combinations that govern it (see the other rows of this end) | N/A - the joint is checked in the combinations that govern it (see the other rows of this end) | N/A - the joint is checked in the combinations that govern it (see the other rows of this end) | N/A - the joint is checked in the combinations that govern it (see the other rows of this end) | N/A - the joint is checked in the combinations that govern it (see the other rows of this end) | N/A - the joint is checked in the combinations that govern it (see the other rows of this end) | N/A - the joint is checked in the combinations that govern it (see the other rows of this end) | N/A - the joint is checked in the combinations that govern it (see the other rows of this end) | N/A - the joint is checked in the combinations that govern it (see the other rows of this end) | N/A - the joint is checked in the combinations that govern it (see the other rows of this end) | N/A - the joint is checked in the combinations that govern it (see the other rows of this end) | N/A - the joint is checked in the combinations that govern it (see the other rows of this end) | Rectilinear hoops and crossties | 12 mm Rectilinear hoops and crossties @ 150 mm; X: 5 legs, Y: 5 legs | 12 | 150 | 5 | 5 | 18.7.5(a) | NOT APPLIED | 0.0066 | 0.006 | N/A - Pu <= 0.3 Ag f'c and f'c <= 70 MPa | N/A - rectangular hoops: 18.7.5(a) to (c) apply | N/A - rectangular hoops: 18.7.5(a) to (c) apply | N/A - rectangular hoops: 18.7.5(a) to (c) apply | 1 | 1.14 | 0.0066 | 0.0072 | 0.0066 | 0.0072 | PASS | PASS | PASS - 4 legs needed along the X edge | PASS - 4 legs needed along the Y edge | 0 | PASS | PASS | PASS | PASS | All applicable checks passed.
C2C | 3-C2C | 3F | Top (J) | ULS 110 (0.9 - Ev) DL + 1.0 RSA1 | CR_600X600_C04_G60 | Rectangular | 600 | 600 | N/A - rectangular column | 40 | 27.59 | 413.69 | 413.69 | 16 | 5 | 5 | 16 single bars | Own design | 64.50,64.50,1;182.25,64.50,1;300.00,64.50,1;417.75,64.50,1;535.50,64.50,1;535.50,182.25,1;535.50,300.00,1;535.50,417.75,1;535.50,535.50,1;417.75,535.50,1;300.00,535.50,1;182.25,535.50,1;64.50,535.50,1;64.50,417.75,1;64.50,300.00,1;64.50,182.25,1 | 0.0218 | 0.06 | 121.35 | -55.91 | -98.65 | 686.88 | 0.17 | PASS | PASS | 3000 | 1 | 16.67 | 22 | Not slender | Not slender | 1 | Not slender | -98.65 | 3000 | 1 | 16.67 | 22 | Not slender | Not slender | 1 | Not slender | -55.91 | 1 | dead load share of Pu | Not on a support (beams or a column below restrain the bottom) | PASS - not slender | 45.64 | 394.71 | 394.71 | 0 | YES | 626.36 | 0.63 | PASS | RD-C2C (I): 12 bars D25; 12 single bars; 3-C2C (J): 16 bars D25; 16 single bars | 3GY-4 (J): top 4D28, bottom 4D28; 3GY-4A (I): top 4D28, bottom 4D28 | 1266.52 | 800.92 | 1.58 | 3GX-2B (J): top 4D28, bottom 4D28 | 1266.52 | 400.46 | 3.16 | PASS | 2218.38 | 1339.42 | 1.66 | 1109.19 | 1339.42 | 0.83 | FAIL | Rectilinear hoops and crossties | 12 mm Rectilinear hoops and crossties @ 150 mm; X: 5 legs, Y: 5 legs | 12 | 150 | 5 | 5 | 18.7.5(a) | NOT APPLIED | 0.0066 | 0.006 | N/A - Pu <= 0.3 Ag f'c and f'c <= 70 MPa | N/A - rectangular hoops: 18.7.5(a) to (c) apply | N/A - rectangular hoops: 18.7.5(a) to (c) apply | N/A - rectangular hoops: 18.7.5(a) to (c) apply | 1 | 1.14 | 0.0066 | 0.0072 | 0.0066 | 0.0072 | PASS | PASS | PASS - 4 legs needed along the X edge | PASS - 4 legs needed along the Y edge | 0 | PASS | PASS | PASS | FAIL | FAIL
C2C | 3-C2C | 3F | Top (J) | ULS 110 (0.9 - Ev) DL + 1.0 RSA2 | CR_600X600_C04_G60 | Rectangular | 600 | 600 | N/A - rectangular column | 40 | 27.59 | 413.69 | 413.69 | 16 | 5 | 5 | 16 single bars | Own design | 64.50,64.50,1;182.25,64.50,1;300.00,64.50,1;417.75,64.50,1;535.50,64.50,1;535.50,182.25,1;535.50,300.00,1;535.50,417.75,1;535.50,535.50,1;417.75,535.50,1;300.00,535.50,1;182.25,535.50,1;64.50,535.50,1;64.50,417.75,1;64.50,300.00,1;64.50,182.25,1 | 0.0218 | 0.06 | 121.35 | -55.91 | -98.65 | 686.88 | 0.17 | PASS | PASS | 3000 | 1 | 16.67 | 22 | Not slender | Not slender | 1 | Not slender | -98.65 | 3000 | 1 | 16.67 | 22 | Not slender | Not slender | 1 | Not slender | -55.91 | 1 | dead load share of Pu | Not on a support (beams or a column below restrain the bottom) | PASS - not slender | 45.64 | 394.71 | 394.71 | 0 | YES | 626.36 | 0.63 | PASS | N/A - the joint is checked in the combinations that govern it (see the other rows of this end) | N/A - the joint is checked in the combinations that govern it (see the other rows of this end) | N/A - the joint is checked in the combinations that govern it (see the other rows of this end) | N/A - the joint is checked in the combinations that govern it (see the other rows of this end) | N/A - the joint is checked in the combinations that govern it (see the other rows of this end) | N/A - the joint is checked in the combinations that govern it (see the other rows of this end) | N/A - the joint is checked in the combinations that govern it (see the other rows of this end) | N/A - the joint is checked in the combinations that govern it (see the other rows of this end) | N/A - the joint is checked in the combinations that govern it (see the other rows of this end) | N/A - the joint is checked in the combinations that govern it (see the other rows of this end) | N/A - the joint is checked in the combinations that govern it (see the other rows of this end) | N/A - the joint is checked in the combinations that govern it (see the other rows of this end) | N/A - the joint is checked in the combinations that govern it (see the other rows of this end) | N/A - the joint is checked in the combinations that govern it (see the other rows of this end) | N/A - the joint is checked in the combinations that govern it (see the other rows of this end) | N/A - the joint is checked in the combinations that govern it (see the other rows of this end) | N/A - the joint is checked in the combinations that govern it (see the other rows of this end) | Rectilinear hoops and crossties | 12 mm Rectilinear hoops and crossties @ 150 mm; X: 5 legs, Y: 5 legs | 12 | 150 | 5 | 5 | 18.7.5(a) | NOT APPLIED | 0.0066 | 0.006 | N/A - Pu <= 0.3 Ag f'c and f'c <= 70 MPa | N/A - rectangular hoops: 18.7.5(a) to (c) apply | N/A - rectangular hoops: 18.7.5(a) to (c) apply | N/A - rectangular hoops: 18.7.5(a) to (c) apply | 1 | 1.14 | 0.0066 | 0.0072 | 0.0066 | 0.0072 | PASS | PASS | PASS - 4 legs needed along the X edge | PASS - 4 legs needed along the Y edge | 0 | PASS | PASS | PASS | PASS | All applicable checks passed.
C2C | 3-C2C | 3F | Top (J) | ULS 110 (0.9 - Ev) DL + 1.0 RSA3 | CR_600X600_C04_G60 | Rectangular | 600 | 600 | N/A - rectangular column | 40 | 27.59 | 413.69 | 413.69 | 16 | 5 | 5 | 16 single bars | Own design | 64.50,64.50,1;182.25,64.50,1;300.00,64.50,1;417.75,64.50,1;535.50,64.50,1;535.50,182.25,1;535.50,300.00,1;535.50,417.75,1;535.50,535.50,1;417.75,535.50,1;300.00,535.50,1;182.25,535.50,1;64.50,535.50,1;64.50,417.75,1;64.50,300.00,1;64.50,182.25,1 | 0.0218 | 0.06 | 121.35 | -55.91 | -98.65 | 686.88 | 0.17 | PASS | PASS | 3000 | 1 | 16.67 | 22 | Not slender | Not slender | 1 | Not slender | -98.65 | 3000 | 1 | 16.67 | 22 | Not slender | Not slender | 1 | Not slender | -55.91 | 1 | dead load share of Pu | Not on a support (beams or a column below restrain the bottom) | PASS - not slender | 45.64 | 394.71 | 394.71 | 0 | YES | 626.36 | 0.63 | PASS | N/A - the joint is checked in the combinations that govern it (see the other rows of this end) | N/A - the joint is checked in the combinations that govern it (see the other rows of this end) | N/A - the joint is checked in the combinations that govern it (see the other rows of this end) | N/A - the joint is checked in the combinations that govern it (see the other rows of this end) | N/A - the joint is checked in the combinations that govern it (see the other rows of this end) | N/A - the joint is checked in the combinations that govern it (see the other rows of this end) | N/A - the joint is checked in the combinations that govern it (see the other rows of this end) | N/A - the joint is checked in the combinations that govern it (see the other rows of this end) | N/A - the joint is checked in the combinations that govern it (see the other rows of this end) | N/A - the joint is checked in the combinations that govern it (see the other rows of this end) | N/A - the joint is checked in the combinations that govern it (see the other rows of this end) | N/A - the joint is checked in the combinations that govern it (see the other rows of this end) | N/A - the joint is checked in the combinations that govern it (see the other rows of this end) | N/A - the joint is checked in the combinations that govern it (see the other rows of this end) | N/A - the joint is checked in the combinations that govern it (see the other rows of this end) | N/A - the joint is checked in the combinations that govern it (see the other rows of this end) | N/A - the joint is checked in the combinations that govern it (see the other rows of this end) | Rectilinear hoops and crossties | 12 mm Rectilinear hoops and crossties @ 150 mm; X: 5 legs, Y: 5 legs | 12 | 150 | 5 | 5 | 18.7.5(a) | NOT APPLIED | 0.0066 | 0.006 | N/A - Pu <= 0.3 Ag f'c and f'c <= 70 MPa | N/A - rectangular hoops: 18.7.5(a) to (c) apply | N/A - rectangular hoops: 18.7.5(a) to (c) apply | N/A - rectangular hoops: 18.7.5(a) to (c) apply | 1 | 1.14 | 0.0066 | 0.0072 | 0.0066 | 0.0072 | PASS | PASS | PASS - 4 legs needed along the X edge | PASS - 4 legs needed along the Y edge | 0 | PASS | PASS | PASS | PASS | All applicable checks passed.
C2C | 3-C2C | 3F | Top (J) | ULS 110 (0.9 - Ev) DL + 1.0 RSA4 | CR_600X600_C04_G60 | Rectangular | 600 | 600 | N/A - rectangular column | 40 | 27.59 | 413.69 | 413.69 | 16 | 5 | 5 | 16 single bars | Own design | 64.50,64.50,1;182.25,64.50,1;300.00,64.50,1;417.75,64.50,1;535.50,64.50,1;535.50,182.25,1;535.50,300.00,1;535.50,417.75,1;535.50,535.50,1;417.75,535.50,1;300.00,535.50,1;182.25,535.50,1;64.50,535.50,1;64.50,417.75,1;64.50,300.00,1;64.50,182.25,1 | 0.0218 | 0.06 | 121.35 | -55.91 | -98.65 | 686.88 | 0.17 | PASS | PASS | 3000 | 1 | 16.67 | 22 | Not slender | Not slender | 1 | Not slender | -98.65 | 3000 | 1 | 16.67 | 22 | Not slender | Not slender | 1 | Not slender | -55.91 | 1 | dead load share of Pu | Not on a support (beams or a column below restrain the bottom) | PASS - not slender | 45.64 | 394.71 | 394.71 | 0 | YES | 626.36 | 0.63 | PASS | N/A - the joint is checked in the combinations that govern it (see the other rows of this end) | N/A - the joint is checked in the combinations that govern it (see the other rows of this end) | N/A - the joint is checked in the combinations that govern it (see the other rows of this end) | N/A - the joint is checked in the combinations that govern it (see the other rows of this end) | N/A - the joint is checked in the combinations that govern it (see the other rows of this end) | N/A - the joint is checked in the combinations that govern it (see the other rows of this end) | N/A - the joint is checked in the combinations that govern it (see the other rows of this end) | N/A - the joint is checked in the combinations that govern it (see the other rows of this end) | N/A - the joint is checked in the combinations that govern it (see the other rows of this end) | N/A - the joint is checked in the combinations that govern it (see the other rows of this end) | N/A - the joint is checked in the combinations that govern it (see the other rows of this end) | N/A - the joint is checked in the combinations that govern it (see the other rows of this end) | N/A - the joint is checked in the combinations that govern it (see the other rows of this end) | N/A - the joint is checked in the combinations that govern it (see the other rows of this end) | N/A - the joint is checked in the combinations that govern it (see the other rows of this end) | N/A - the joint is checked in the combinations that govern it (see the other rows of this end) | N/A - the joint is checked in the combinations that govern it (see the other rows of this end) | Rectilinear hoops and crossties | 12 mm Rectilinear hoops and crossties @ 150 mm; X: 5 legs, Y: 5 legs | 12 | 150 | 5 | 5 | 18.7.5(a) | NOT APPLIED | 0.0066 | 0.006 | N/A - Pu <= 0.3 Ag f'c and f'c <= 70 MPa | N/A - rectangular hoops: 18.7.5(a) to (c) apply | N/A - rectangular hoops: 18.7.5(a) to (c) apply | N/A - rectangular hoops: 18.7.5(a) to (c) apply | 1 | 1.14 | 0.0066 | 0.0072 | 0.0066 | 0.0072 | PASS | PASS | PASS - 4 legs needed along the X edge | PASS - 4 legs needed along the Y edge | 0 | PASS | PASS | PASS | PASS | All applicable checks passed.
C2C | 3-C2C | 3F | Top (J) | ULS 110 (0.9 - Ev) DL + 1.0 RSA5 | CR_600X600_C04_G60 | Rectangular | 600 | 600 | N/A - rectangular column | 40 | 27.59 | 413.69 | 413.69 | 16 | 5 | 5 | 16 single bars | Own design | 64.50,64.50,1;182.25,64.50,1;300.00,64.50,1;417.75,64.50,1;535.50,64.50,1;535.50,182.25,1;535.50,300.00,1;535.50,417.75,1;535.50,535.50,1;417.75,535.50,1;300.00,535.50,1;182.25,535.50,1;64.50,535.50,1;64.50,417.75,1;64.50,300.00,1;64.50,182.25,1 | 0.0218 | 0.06 | 144.4 | -135.29 | -47.98 | 699.39 | 0.21 | PASS | PASS | 3000 | 1 | 16.67 | 22 | Not slender | Not slender | 1 | Not slender | -47.98 | 3000 | 1 | 16.67 | 22 | Not slender | Not slender | 1 | Not slender | -135.29 | 1 | dead load share of Pu | Not on a support (beams or a column below restrain the bottom) | PASS - not slender | 72.69 | 394.71 | 394.71 | 0 | YES | 626.36 | 0.63 | PASS | RD-C2C (I): 12 bars D25; 12 single bars; 3-C2C (J): 16 bars D25; 16 single bars | 3GY-4 (J): top 4D28, bottom 4D28; 3GY-4A (I): top 4D28, bottom 4D28 | 1271.02 | 800.92 | 1.59 | 3GX-2B (J): top 4D28, bottom 4D28 | 1271.02 | 400.46 | 3.17 | PASS | 2218.38 | 1339.42 | 1.66 | 1109.19 | 1339.42 | 0.83 | FAIL | Rectilinear hoops and crossties | 12 mm Rectilinear hoops and crossties @ 150 mm; X: 5 legs, Y: 5 legs | 12 | 150 | 5 | 5 | 18.7.5(a) | NOT APPLIED | 0.0066 | 0.006 | N/A - Pu <= 0.3 Ag f'c and f'c <= 70 MPa | N/A - rectangular hoops: 18.7.5(a) to (c) apply | N/A - rectangular hoops: 18.7.5(a) to (c) apply | N/A - rectangular hoops: 18.7.5(a) to (c) apply | 1 | 1.14 | 0.0066 | 0.0072 | 0.0066 | 0.0072 | PASS | PASS | PASS - 4 legs needed along the X edge | PASS - 4 legs needed along the Y edge | 0 | PASS | PASS | PASS | FAIL | FAIL
C2C | 3-C2C | 3F | Top (J) | ULS 110 (0.9 - Ev) DL + 1.0 RSA6 | CR_600X600_C04_G60 | Rectangular | 600 | 600 | N/A - rectangular column | 40 | 27.59 | 413.69 | 413.69 | 16 | 5 | 5 | 16 single bars | Own design | 64.50,64.50,1;182.25,64.50,1;300.00,64.50,1;417.75,64.50,1;535.50,64.50,1;535.50,182.25,1;535.50,300.00,1;535.50,417.75,1;535.50,535.50,1;417.75,535.50,1;300.00,535.50,1;182.25,535.50,1;64.50,535.50,1;64.50,417.75,1;64.50,300.00,1;64.50,182.25,1 | 0.0218 | 0.06 | 144.4 | -135.29 | -47.98 | 699.39 | 0.21 | PASS | PASS | 3000 | 1 | 16.67 | 22 | Not slender | Not slender | 1 | Not slender | -47.98 | 3000 | 1 | 16.67 | 22 | Not slender | Not slender | 1 | Not slender | -135.29 | 1 | dead load share of Pu | Not on a support (beams or a column below restrain the bottom) | PASS - not slender | 72.69 | 394.71 | 394.71 | 0 | YES | 626.36 | 0.63 | PASS | N/A - the joint is checked in the combinations that govern it (see the other rows of this end) | N/A - the joint is checked in the combinations that govern it (see the other rows of this end) | N/A - the joint is checked in the combinations that govern it (see the other rows of this end) | N/A - the joint is checked in the combinations that govern it (see the other rows of this end) | N/A - the joint is checked in the combinations that govern it (see the other rows of this end) | N/A - the joint is checked in the combinations that govern it (see the other rows of this end) | N/A - the joint is checked in the combinations that govern it (see the other rows of this end) | N/A - the joint is checked in the combinations that govern it (see the other rows of this end) | N/A - the joint is checked in the combinations that govern it (see the other rows of this end) | N/A - the joint is checked in the combinations that govern it (see the other rows of this end) | N/A - the joint is checked in the combinations that govern it (see the other rows of this end) | N/A - the joint is checked in the combinations that govern it (see the other rows of this end) | N/A - the joint is checked in the combinations that govern it (see the other rows of this end) | N/A - the joint is checked in the combinations that govern it (see the other rows of this end) | N/A - the joint is checked in the combinations that govern it (see the other rows of this end) | N/A - the joint is checked in the combinations that govern it (see the other rows of this end) | N/A - the joint is checked in the combinations that govern it (see the other rows of this end) | Rectilinear hoops and crossties | 12 mm Rectilinear hoops and crossties @ 150 mm; X: 5 legs, Y: 5 legs | 12 | 150 | 5 | 5 | 18.7.5(a) | NOT APPLIED | 0.0066 | 0.006 | N/A - Pu <= 0.3 Ag f'c and f'c <= 70 MPa | N/A - rectangular hoops: 18.7.5(a) to (c) apply | N/A - rectangular hoops: 18.7.5(a) to (c) apply | N/A - rectangular hoops: 18.7.5(a) to (c) apply | 1 | 1.14 | 0.0066 | 0.0072 | 0.0066 | 0.0072 | PASS | PASS | PASS - 4 legs needed along the X edge | PASS - 4 legs needed along the Y edge | 0 | PASS | PASS | PASS | PASS | All applicable checks passed.
C2C | 3-C2C | 3F | Top (J) | ULS 110 (0.9 - Ev) DL + 1.0 RSA7 | CR_600X600_C04_G60 | Rectangular | 600 | 600 | N/A - rectangular column | 40 | 27.59 | 413.69 | 413.69 | 16 | 5 | 5 | 16 single bars | Own design | 64.50,64.50,1;182.25,64.50,1;300.00,64.50,1;417.75,64.50,1;535.50,64.50,1;535.50,182.25,1;535.50,300.00,1;535.50,417.75,1;535.50,535.50,1;417.75,535.50,1;300.00,535.50,1;182.25,535.50,1;64.50,535.50,1;64.50,417.75,1;64.50,300.00,1;64.50,182.25,1 | 0.0218 | 0.06 | 144.4 | -135.29 | -47.98 | 699.39 | 0.21 | PASS | PASS | 3000 | 1 | 16.67 | 22 | Not slender | Not slender | 1 | Not slender | -47.98 | 3000 | 1 | 16.67 | 22 | Not slender | Not slender | 1 | Not slender | -135.29 | 1 | dead load share of Pu | Not on a support (beams or a column below restrain the bottom) | PASS - not slender | 72.69 | 394.71 | 394.71 | 0 | YES | 626.36 | 0.63 | PASS | N/A - the joint is checked in the combinations that govern it (see the other rows of this end) | N/A - the joint is checked in the combinations that govern it (see the other rows of this end) | N/A - the joint is checked in the combinations that govern it (see the other rows of this end) | N/A - the joint is checked in the combinations that govern it (see the other rows of this end) | N/A - the joint is checked in the combinations that govern it (see the other rows of this end) | N/A - the joint is checked in the combinations that govern it (see the other rows of this end) | N/A - the joint is checked in the combinations that govern it (see the other rows of this end) | N/A - the joint is checked in the combinations that govern it (see the other rows of this end) | N/A - the joint is checked in the combinations that govern it (see the other rows of this end) | N/A - the joint is checked in the combinations that govern it (see the other rows of this end) | N/A - the joint is checked in the combinations that govern it (see the other rows of this end) | N/A - the joint is checked in the combinations that govern it (see the other rows of this end) | N/A - the joint is checked in the combinations that govern it (see the other rows of this end) | N/A - the joint is checked in the combinations that govern it (see the other rows of this end) | N/A - the joint is checked in the combinations that govern it (see the other rows of this end) | N/A - the joint is checked in the combinations that govern it (see the other rows of this end) | N/A - the joint is checked in the combinations that govern it (see the other rows of this end) | Rectilinear hoops and crossties | 12 mm Rectilinear hoops and crossties @ 150 mm; X: 5 legs, Y: 5 legs | 12 | 150 | 5 | 5 | 18.7.5(a) | NOT APPLIED | 0.0066 | 0.006 | N/A - Pu <= 0.3 Ag f'c and f'c <= 70 MPa | N/A - rectangular hoops: 18.7.5(a) to (c) apply | N/A - rectangular hoops: 18.7.5(a) to (c) apply | N/A - rectangular hoops: 18.7.5(a) to (c) apply | 1 | 1.14 | 0.0066 | 0.0072 | 0.0066 | 0.0072 | PASS | PASS | PASS - 4 legs needed along the X edge | PASS - 4 legs needed along the Y edge | 0 | PASS | PASS | PASS | PASS | All applicable checks passed.
C2C | 3-C2C | 3F | Top (J) | ULS 110 (0.9 - Ev) DL + 1.0 RSA8 | CR_600X600_C04_G60 | Rectangular | 600 | 600 | N/A - rectangular column | 40 | 27.59 | 413.69 | 413.69 | 16 | 5 | 5 | 16 single bars | Own design | 64.50,64.50,1;182.25,64.50,1;300.00,64.50,1;417.75,64.50,1;535.50,64.50,1;535.50,182.25,1;535.50,300.00,1;535.50,417.75,1;535.50,535.50,1;417.75,535.50,1;300.00,535.50,1;182.25,535.50,1;64.50,535.50,1;64.50,417.75,1;64.50,300.00,1;64.50,182.25,1 | 0.0218 | 0.06 | 144.4 | -135.29 | -47.98 | 699.39 | 0.21 | PASS | PASS | 3000 | 1 | 16.67 | 22 | Not slender | Not slender | 1 | Not slender | -47.98 | 3000 | 1 | 16.67 | 22 | Not slender | Not slender | 1 | Not slender | -135.29 | 1 | dead load share of Pu | Not on a support (beams or a column below restrain the bottom) | PASS - not slender | 72.69 | 394.71 | 394.71 | 0 | YES | 626.36 | 0.63 | PASS | N/A - the joint is checked in the combinations that govern it (see the other rows of this end) | N/A - the joint is checked in the combinations that govern it (see the other rows of this end) | N/A - the joint is checked in the combinations that govern it (see the other rows of this end) | N/A - the joint is checked in the combinations that govern it (see the other rows of this end) | N/A - the joint is checked in the combinations that govern it (see the other rows of this end) | N/A - the joint is checked in the combinations that govern it (see the other rows of this end) | N/A - the joint is checked in the combinations that govern it (see the other rows of this end) | N/A - the joint is checked in the combinations that govern it (see the other rows of this end) | N/A - the joint is checked in the combinations that govern it (see the other rows of this end) | N/A - the joint is checked in the combinations that govern it (see the other rows of this end) | N/A - the joint is checked in the combinations that govern it (see the other rows of this end) | N/A - the joint is checked in the combinations that govern it (see the other rows of this end) | N/A - the joint is checked in the combinations that govern it (see the other rows of this end) | N/A - the joint is checked in the combinations that govern it (see the other rows of this end) | N/A - the joint is checked in the combinations that govern it (see the other rows of this end) | N/A - the joint is checked in the combinations that govern it (see the other rows of this end) | N/A - the joint is checked in the combinations that govern it (see the other rows of this end) | Rectilinear hoops and crossties | 12 mm Rectilinear hoops and crossties @ 150 mm; X: 5 legs, Y: 5 legs | 12 | 150 | 5 | 5 | 18.7.5(a) | NOT APPLIED | 0.0066 | 0.006 | N/A - Pu <= 0.3 Ag f'c and f'c <= 70 MPa | N/A - rectangular hoops: 18.7.5(a) to (c) apply | N/A - rectangular hoops: 18.7.5(a) to (c) apply | N/A - rectangular hoops: 18.7.5(a) to (c) apply | 1 | 1.14 | 0.0066 | 0.0072 | 0.0066 | 0.0072 | PASS | PASS | PASS - 4 legs needed along the X edge | PASS - 4 legs needed along the Y edge | 0 | PASS | PASS | PASS | PASS | All applicable checks passed.
C2C | 3-C2C | 3F | Bottom (I) | ULS 100 1.4 DL | CR_600X600_C04_G60 | Rectangular | 600 | 600 | N/A - rectangular column | 40 | 27.59 | 413.69 | 413.69 | 16 | 5 | 5 | 16 single bars | Own design | 64.50,64.50,1;182.25,64.50,1;300.00,64.50,1;417.75,64.50,1;535.50,64.50,1;535.50,182.25,1;535.50,300.00,1;535.50,417.75,1;535.50,535.50,1;417.75,535.50,1;300.00,535.50,1;182.25,535.50,1;64.50,535.50,1;64.50,417.75,1;64.50,300.00,1;64.50,182.25,1 | 0.0218 | 0.06 | 411.16 | 0.54 | 83.36 | 765.17 | 0.11 | PASS | PASS | 3000 | 1 | 16.67 | 40 | Not slender | Not slender | 1 | Not slender | 83.36 | 3000 | 1 | 16.67 | 40 | Not slender | Not slender | 1 | Not slender | 0.54 | 1 | dead load share of Pu | Not on a support (beams or a column below restrain the bottom) | PASS - not slender | 43.57 | 394.71 | 394.71 | 0 | YES | 626.36 | 0.63 | PASS | N/A - the joint is checked in the combinations that govern it (see the other rows of this end) | N/A - the joint is checked in the combinations that govern it (see the other rows of this end) | N/A - the joint is checked in the combinations that govern it (see the other rows of this end) | N/A - the joint is checked in the combinations that govern it (see the other rows of this end) | N/A - the joint is checked in the combinations that govern it (see the other rows of this end) | N/A - the joint is checked in the combinations that govern it (see the other rows of this end) | N/A - the joint is checked in the combinations that govern it (see the other rows of this end) | N/A - the joint is checked in the combinations that govern it (see the other rows of this end) | N/A - the joint is checked in the combinations that govern it (see the other rows of this end) | N/A - the joint is checked in the combinations that govern it (see the other rows of this end) | N/A - the joint is checked in the combinations that govern it (see the other rows of this end) | N/A - the joint is checked in the combinations that govern it (see the other rows of this end) | N/A - the joint is checked in the combinations that govern it (see the other rows of this end) | N/A - the joint is checked in the combinations that govern it (see the other rows of this end) | N/A - the joint is checked in the combinations that govern it (see the other rows of this end) | N/A - the joint is checked in the combinations that govern it (see the other rows of this end) | N/A - the joint is checked in the combinations that govern it (see the other rows of this end) | Rectilinear hoops and crossties | 12 mm Rectilinear hoops and crossties @ 150 mm; X: 5 legs, Y: 5 legs | 12 | 150 | 5 | 5 | 18.7.5(a) | NOT APPLIED | 0.0066 | 0.006 | N/A - Pu <= 0.3 Ag f'c and f'c <= 70 MPa | N/A - rectangular hoops: 18.7.5(a) to (c) apply | N/A - rectangular hoops: 18.7.5(a) to (c) apply | N/A - rectangular hoops: 18.7.5(a) to (c) apply | 1 | 1.14 | 0.0066 | 0.0072 | 0.0066 | 0.0072 | PASS | PASS | PASS - 4 legs needed along the X edge | PASS - 4 legs needed along the Y edge | 0 | PASS | PASS | PASS | PASS | All applicable checks passed.
C2C | 3-C2C | 3F | Bottom (I) | ULS 101 1.2 DL + 1.6 LL + 0.5 Lr | CR_600X600_C04_G60 | Rectangular | 600 | 600 | N/A - rectangular column | 40 | 27.59 | 413.69 | 413.69 | 16 | 5 | 5 | 16 single bars | Own design | 64.50,64.50,1;182.25,64.50,1;300.00,64.50,1;417.75,64.50,1;535.50,64.50,1;535.50,182.25,1;535.50,300.00,1;535.50,417.75,1;535.50,535.50,1;417.75,535.50,1;300.00,535.50,1;182.25,535.50,1;64.50,535.50,1;64.50,417.75,1;64.50,300.00,1;64.50,182.25,1 | 0.0218 | 0.06 | 443.93 | 0.87 | 100.31 | 770.7 | 0.13 | PASS | PASS | 3000 | 1 | 16.67 | 40 | Not slender | Not slender | 1 | Not slender | 100.31 | 3000 | 1 | 16.67 | 40 | Not slender | Not slender | 1 | Not slender | 0.87 | 0.79 | dead load share of Pu | Not on a support (beams or a column below restrain the bottom) | PASS - not slender | 52.96 | 394.71 | 394.71 | 0 | YES | 626.36 | 0.63 | PASS | N/A - the joint is checked in the combinations that govern it (see the other rows of this end) | N/A - the joint is checked in the combinations that govern it (see the other rows of this end) | N/A - the joint is checked in the combinations that govern it (see the other rows of this end) | N/A - the joint is checked in the combinations that govern it (see the other rows of this end) | N/A - the joint is checked in the combinations that govern it (see the other rows of this end) | N/A - the joint is checked in the combinations that govern it (see the other rows of this end) | N/A - the joint is checked in the combinations that govern it (see the other rows of this end) | N/A - the joint is checked in the combinations that govern it (see the other rows of this end) | N/A - the joint is checked in the combinations that govern it (see the other rows of this end) | N/A - the joint is checked in the combinations that govern it (see the other rows of this end) | N/A - the joint is checked in the combinations that govern it (see the other rows of this end) | N/A - the joint is checked in the combinations that govern it (see the other rows of this end) | N/A - the joint is checked in the combinations that govern it (see the other rows of this end) | N/A - the joint is checked in the combinations that govern it (see the other rows of this end) | N/A - the joint is checked in the combinations that govern it (see the other rows of this end) | N/A - the joint is checked in the combinations that govern it (see the other rows of this end) | N/A - the joint is checked in the combinations that govern it (see the other rows of this end) | Rectilinear hoops and crossties | 12 mm Rectilinear hoops and crossties @ 150 mm; X: 5 legs, Y: 5 legs | 12 | 150 | 5 | 5 | 18.7.5(a) | NOT APPLIED | 0.0066 | 0.006 | N/A - Pu <= 0.3 Ag f'c and f'c <= 70 MPa | N/A - rectangular hoops: 18.7.5(a) to (c) apply | N/A - rectangular hoops: 18.7.5(a) to (c) apply | N/A - rectangular hoops: 18.7.5(a) to (c) apply | 1 | 1.14 | 0.0066 | 0.0072 | 0.0066 | 0.0072 | PASS | PASS | PASS - 4 legs needed along the X edge | PASS - 4 legs needed along the Y edge | 0 | PASS | PASS | PASS | PASS | All applicable checks passed.
C2C | 3-C2C | 3F | Bottom (I) | ULS 102 1.2 DL + 1.6 Lr + f LL | CR_600X600_C04_G60 | Rectangular | 600 | 600 | N/A - rectangular column | 40 | 27.59 | 413.69 | 413.69 | 16 | 5 | 5 | 16 single bars | Own design | 64.50,64.50,1;182.25,64.50,1;300.00,64.50,1;417.75,64.50,1;535.50,64.50,1;535.50,182.25,1;535.50,300.00,1;535.50,417.75,1;535.50,535.50,1;417.75,535.50,1;300.00,535.50,1;182.25,535.50,1;64.50,535.50,1;64.50,417.75,1;64.50,300.00,1;64.50,182.25,1 | 0.0218 | 0.06 | 381.02 | 0.59 | 80.47 | 759.79 | 0.11 | PASS | PASS | 3000 | 1 | 16.67 | 40 | Not slender | Not slender | 1 | Not slender | 80.47 | 3000 | 1 | 16.67 | 40 | Not slender | Not slender | 1 | Not slender | 0.59 | 0.92 | dead load share of Pu | Not on a support (beams or a column below restrain the bottom) | PASS - not slender | 42.22 | 394.71 | 394.71 | 0 | YES | 626.36 | 0.63 | PASS | N/A - the joint is checked in the combinations that govern it (see the other rows of this end) | N/A - the joint is checked in the combinations that govern it (see the other rows of this end) | N/A - the joint is checked in the combinations that govern it (see the other rows of this end) | N/A - the joint is checked in the combinations that govern it (see the other rows of this end) | N/A - the joint is checked in the combinations that govern it (see the other rows of this end) | N/A - the joint is checked in the combinations that govern it (see the other rows of this end) | N/A - the joint is checked in the combinations that govern it (see the other rows of this end) | N/A - the joint is checked in the combinations that govern it (see the other rows of this end) | N/A - the joint is checked in the combinations that govern it (see the other rows of this end) | N/A - the joint is checked in the combinations that govern it (see the other rows of this end) | N/A - the joint is checked in the combinations that govern it (see the other rows of this end) | N/A - the joint is checked in the combinations that govern it (see the other rows of this end) | N/A - the joint is checked in the combinations that govern it (see the other rows of this end) | N/A - the joint is checked in the combinations that govern it (see the other rows of this end) | N/A - the joint is checked in the combinations that govern it (see the other rows of this end) | N/A - the joint is checked in the combinations that govern it (see the other rows of this end) | N/A - the joint is checked in the combinations that govern it (see the other rows of this end) | Rectilinear hoops and crossties | 12 mm Rectilinear hoops and crossties @ 150 mm; X: 5 legs, Y: 5 legs | 12 | 150 | 5 | 5 | 18.7.5(a) | NOT APPLIED | 0.0066 | 0.006 | N/A - Pu <= 0.3 Ag f'c and f'c <= 70 MPa | N/A - rectangular hoops: 18.7.5(a) to (c) apply | N/A - rectangular hoops: 18.7.5(a) to (c) apply | N/A - rectangular hoops: 18.7.5(a) to (c) apply | 1 | 1.14 | 0.0066 | 0.0072 | 0.0066 | 0.0072 | PASS | PASS | PASS - 4 legs needed along the X edge | PASS - 4 legs needed along the Y edge | 0 | PASS | PASS | PASS | PASS | All applicable checks passed.
C2C | 3-C2C | 3F | Bottom (I) | ULS 103 1.2 DL + 1.6 Lr + 0.5 WX | CR_600X600_C04_G60 | Rectangular | 600 | 600 | N/A - rectangular column | 40 | 27.59 | 413.69 | 413.69 | 16 | 5 | 5 | 16 single bars | Own design | 64.50,64.50,1;182.25,64.50,1;300.00,64.50,1;417.75,64.50,1;535.50,64.50,1;535.50,182.25,1;535.50,300.00,1;535.50,417.75,1;535.50,535.50,1;417.75,535.50,1;300.00,535.50,1;182.25,535.50,1;64.50,535.50,1;64.50,417.75,1;64.50,300.00,1;64.50,182.25,1 | 0.0218 | 0.06 | 349.3 | 13.61 | 71.31 | 739.75 | 0.1 | PASS | PASS | 3000 | 1 | 16.67 | 40 | Not slender | Not slender | 1 | Not slender | 71.31 | 3000 | 1 | 16.67 | 40 | Not slender | Not slender | 1 | Not slender | 13.61 | 1 | dead load share of Pu | Not on a support (beams or a column below restrain the bottom) | PASS - not slender | 39.39 | 394.71 | 394.71 | 0 | YES | 626.36 | 0.63 | PASS | N/A - the joint is checked in the combinations that govern it (see the other rows of this end) | N/A - the joint is checked in the combinations that govern it (see the other rows of this end) | N/A - the joint is checked in the combinations that govern it (see the other rows of this end) | N/A - the joint is checked in the combinations that govern it (see the other rows of this end) | N/A - the joint is checked in the combinations that govern it (see the other rows of this end) | N/A - the joint is checked in the combinations that govern it (see the other rows of this end) | N/A - the joint is checked in the combinations that govern it (see the other rows of this end) | N/A - the joint is checked in the combinations that govern it (see the other rows of this end) | N/A - the joint is checked in the combinations that govern it (see the other rows of this end) | N/A - the joint is checked in the combinations that govern it (see the other rows of this end) | N/A - the joint is checked in the combinations that govern it (see the other rows of this end) | N/A - the joint is checked in the combinations that govern it (see the other rows of this end) | N/A - the joint is checked in the combinations that govern it (see the other rows of this end) | N/A - the joint is checked in the combinations that govern it (see the other rows of this end) | N/A - the joint is checked in the combinations that govern it (see the other rows of this end) | N/A - the joint is checked in the combinations that govern it (see the other rows of this end) | N/A - the joint is checked in the combinations that govern it (see the other rows of this end) | Rectilinear hoops and crossties | 12 mm Rectilinear hoops and crossties @ 150 mm; X: 5 legs, Y: 5 legs | 12 | 150 | 5 | 5 | 18.7.5(a) | NOT APPLIED | 0.0066 | 0.006 | N/A - Pu <= 0.3 Ag f'c and f'c <= 70 MPa | N/A - rectangular hoops: 18.7.5(a) to (c) apply | N/A - rectangular hoops: 18.7.5(a) to (c) apply | N/A - rectangular hoops: 18.7.5(a) to (c) apply | 1 | 1.14 | 0.0066 | 0.0072 | 0.0066 | 0.0072 | PASS | PASS | PASS - 4 legs needed along the X edge | PASS - 4 legs needed along the Y edge | 0 | PASS | PASS | PASS | PASS | All applicable checks passed.
C2C | 3-C2C | 3F | Bottom (I) | ULS 104 1.2 DL + 1.6 Lr + 0.5 WY | CR_600X600_C04_G60 | Rectangular | 600 | 600 | N/A - rectangular column | 40 | 27.59 | 413.69 | 413.69 | 16 | 5 | 5 | 16 single bars | Own design | 64.50,64.50,1;182.25,64.50,1;300.00,64.50,1;417.75,64.50,1;535.50,64.50,1;535.50,182.25,1;535.50,300.00,1;535.50,417.75,1;535.50,535.50,1;417.75,535.50,1;300.00,535.50,1;182.25,535.50,1;64.50,535.50,1;64.50,417.75,1;64.50,300.00,1;64.50,182.25,1 | 0.0218 | 0.06 | 349.3 | 13.61 | 71.31 | 739.75 | 0.1 | PASS | PASS | 3000 | 1 | 16.67 | 40 | Not slender | Not slender | 1 | Not slender | 71.31 | 3000 | 1 | 16.67 | 40 | Not slender | Not slender | 1 | Not slender | 13.61 | 1 | dead load share of Pu | Not on a support (beams or a column below restrain the bottom) | PASS - not slender | 39.39 | 394.71 | 394.71 | 0 | YES | 626.36 | 0.63 | PASS | N/A - the joint is checked in the combinations that govern it (see the other rows of this end) | N/A - the joint is checked in the combinations that govern it (see the other rows of this end) | N/A - the joint is checked in the combinations that govern it (see the other rows of this end) | N/A - the joint is checked in the combinations that govern it (see the other rows of this end) | N/A - the joint is checked in the combinations that govern it (see the other rows of this end) | N/A - the joint is checked in the combinations that govern it (see the other rows of this end) | N/A - the joint is checked in the combinations that govern it (see the other rows of this end) | N/A - the joint is checked in the combinations that govern it (see the other rows of this end) | N/A - the joint is checked in the combinations that govern it (see the other rows of this end) | N/A - the joint is checked in the combinations that govern it (see the other rows of this end) | N/A - the joint is checked in the combinations that govern it (see the other rows of this end) | N/A - the joint is checked in the combinations that govern it (see the other rows of this end) | N/A - the joint is checked in the combinations that govern it (see the other rows of this end) | N/A - the joint is checked in the combinations that govern it (see the other rows of this end) | N/A - the joint is checked in the combinations that govern it (see the other rows of this end) | N/A - the joint is checked in the combinations that govern it (see the other rows of this end) | N/A - the joint is checked in the combinations that govern it (see the other rows of this end) | Rectilinear hoops and crossties | 12 mm Rectilinear hoops and crossties @ 150 mm; X: 5 legs, Y: 5 legs | 12 | 150 | 5 | 5 | 18.7.5(a) | NOT APPLIED | 0.0066 | 0.006 | N/A - Pu <= 0.3 Ag f'c and f'c <= 70 MPa | N/A - rectangular hoops: 18.7.5(a) to (c) apply | N/A - rectangular hoops: 18.7.5(a) to (c) apply | N/A - rectangular hoops: 18.7.5(a) to (c) apply | 1 | 1.14 | 0.0066 | 0.0072 | 0.0066 | 0.0072 | PASS | PASS | PASS - 4 legs needed along the X edge | PASS - 4 legs needed along the Y edge | 0 | PASS | PASS | PASS | PASS | All applicable checks passed.
C2C | 3-C2C | 3F | Bottom (I) | ULS 105 1.2 DL + f LL + 0.5 Lr + 1.0 WX | CR_600X600_C04_G60 | Rectangular | 600 | 600 | N/A - rectangular column | 40 | 27.59 | 413.69 | 413.69 | 16 | 5 | 5 | 16 single bars | Own design | 64.50,64.50,1;182.25,64.50,1;300.00,64.50,1;417.75,64.50,1;535.50,64.50,1;535.50,182.25,1;535.50,300.00,1;535.50,417.75,1;535.50,535.50,1;417.75,535.50,1;300.00,535.50,1;182.25,535.50,1;64.50,535.50,1;64.50,417.75,1;64.50,300.00,1;64.50,182.25,1 | 0.0218 | 0.06 | 374.76 | 26.88 | 80.18 | 734.64 | 0.12 | PASS | PASS | 3000 | 1 | 16.67 | 40 | Not slender | Not slender | 1 | Not slender | 80.18 | 3000 | 1 | 16.67 | 40 | Not slender | Not slender | 1 | Not slender | 26.88 | 0.94 | dead load share of Pu | Not on a support (beams or a column below restrain the bottom) | PASS - not slender | 46.32 | 394.71 | 394.71 | 0 | YES | 626.36 | 0.63 | PASS | N/A - the joint is checked in the combinations that govern it (see the other rows of this end) | N/A - the joint is checked in the combinations that govern it (see the other rows of this end) | N/A - the joint is checked in the combinations that govern it (see the other rows of this end) | N/A - the joint is checked in the combinations that govern it (see the other rows of this end) | N/A - the joint is checked in the combinations that govern it (see the other rows of this end) | N/A - the joint is checked in the combinations that govern it (see the other rows of this end) | N/A - the joint is checked in the combinations that govern it (see the other rows of this end) | N/A - the joint is checked in the combinations that govern it (see the other rows of this end) | N/A - the joint is checked in the combinations that govern it (see the other rows of this end) | N/A - the joint is checked in the combinations that govern it (see the other rows of this end) | N/A - the joint is checked in the combinations that govern it (see the other rows of this end) | N/A - the joint is checked in the combinations that govern it (see the other rows of this end) | N/A - the joint is checked in the combinations that govern it (see the other rows of this end) | N/A - the joint is checked in the combinations that govern it (see the other rows of this end) | N/A - the joint is checked in the combinations that govern it (see the other rows of this end) | N/A - the joint is checked in the combinations that govern it (see the other rows of this end) | N/A - the joint is checked in the combinations that govern it (see the other rows of this end) | Rectilinear hoops and crossties | 12 mm Rectilinear hoops and crossties @ 150 mm; X: 5 legs, Y: 5 legs | 12 | 150 | 5 | 5 | 18.7.5(a) | NOT APPLIED | 0.0066 | 0.006 | N/A - Pu <= 0.3 Ag f'c and f'c <= 70 MPa | N/A - rectangular hoops: 18.7.5(a) to (c) apply | N/A - rectangular hoops: 18.7.5(a) to (c) apply | N/A - rectangular hoops: 18.7.5(a) to (c) apply | 1 | 1.14 | 0.0066 | 0.0072 | 0.0066 | 0.0072 | PASS | PASS | PASS - 4 legs needed along the X edge | PASS - 4 legs needed along the Y edge | 0 | PASS | PASS | PASS | PASS | All applicable checks passed.
C2C | 3-C2C | 3F | Bottom (I) | ULS 106 1.2 DL + f LL + 0.5 Lr + 1.0 WY | CR_600X600_C04_G60 | Rectangular | 600 | 600 | N/A - rectangular column | 40 | 27.59 | 413.69 | 413.69 | 16 | 5 | 5 | 16 single bars | Own design | 64.50,64.50,1;182.25,64.50,1;300.00,64.50,1;417.75,64.50,1;535.50,64.50,1;535.50,182.25,1;535.50,300.00,1;535.50,417.75,1;535.50,535.50,1;417.75,535.50,1;300.00,535.50,1;182.25,535.50,1;64.50,535.50,1;64.50,417.75,1;64.50,300.00,1;64.50,182.25,1 | 0.0218 | 0.06 | 374.76 | 26.88 | 80.18 | 734.64 | 0.12 | PASS | PASS | 3000 | 1 | 16.67 | 40 | Not slender | Not slender | 1 | Not slender | 80.18 | 3000 | 1 | 16.67 | 40 | Not slender | Not slender | 1 | Not slender | 26.88 | 0.94 | dead load share of Pu | Not on a support (beams or a column below restrain the bottom) | PASS - not slender | 46.32 | 394.71 | 394.71 | 0 | YES | 626.36 | 0.63 | PASS | N/A - the joint is checked in the combinations that govern it (see the other rows of this end) | N/A - the joint is checked in the combinations that govern it (see the other rows of this end) | N/A - the joint is checked in the combinations that govern it (see the other rows of this end) | N/A - the joint is checked in the combinations that govern it (see the other rows of this end) | N/A - the joint is checked in the combinations that govern it (see the other rows of this end) | N/A - the joint is checked in the combinations that govern it (see the other rows of this end) | N/A - the joint is checked in the combinations that govern it (see the other rows of this end) | N/A - the joint is checked in the combinations that govern it (see the other rows of this end) | N/A - the joint is checked in the combinations that govern it (see the other rows of this end) | N/A - the joint is checked in the combinations that govern it (see the other rows of this end) | N/A - the joint is checked in the combinations that govern it (see the other rows of this end) | N/A - the joint is checked in the combinations that govern it (see the other rows of this end) | N/A - the joint is checked in the combinations that govern it (see the other rows of this end) | N/A - the joint is checked in the combinations that govern it (see the other rows of this end) | N/A - the joint is checked in the combinations that govern it (see the other rows of this end) | N/A - the joint is checked in the combinations that govern it (see the other rows of this end) | N/A - the joint is checked in the combinations that govern it (see the other rows of this end) | Rectilinear hoops and crossties | 12 mm Rectilinear hoops and crossties @ 150 mm; X: 5 legs, Y: 5 legs | 12 | 150 | 5 | 5 | 18.7.5(a) | NOT APPLIED | 0.0066 | 0.006 | N/A - Pu <= 0.3 Ag f'c and f'c <= 70 MPa | N/A - rectangular hoops: 18.7.5(a) to (c) apply | N/A - rectangular hoops: 18.7.5(a) to (c) apply | N/A - rectangular hoops: 18.7.5(a) to (c) apply | 1 | 1.14 | 0.0066 | 0.0072 | 0.0066 | 0.0072 | PASS | PASS | PASS - 4 legs needed along the X edge | PASS - 4 legs needed along the Y edge | 0 | PASS | PASS | PASS | PASS | All applicable checks passed.
C2C | 3-C2C | 3F | Bottom (I) | ULS 107 (1.2 + Ev) DL + f LL + 1.0 RSA1 | CR_600X600_C04_G60 | Rectangular | 600 | 600 | N/A - rectangular column | 40 | 27.59 | 413.69 | 413.69 | 16 | 5 | 5 | 16 single bars | Own design | 64.50,64.50,1;182.25,64.50,1;300.00,64.50,1;417.75,64.50,1;535.50,64.50,1;535.50,182.25,1;535.50,300.00,1;535.50,417.75,1;535.50,535.50,1;417.75,535.50,1;300.00,535.50,1;182.25,535.50,1;64.50,535.50,1;64.50,417.75,1;64.50,300.00,1;64.50,182.25,1 | 0.0218 | 0.06 | 384.58 | 35.03 | 105.33 | 735.91 | 0.15 | PASS | PASS | 3000 | 1 | 16.67 | 22 | Not slender | Not slender | 1 | Not slender | 105.33 | 3000 | 1 | 16.67 | 22 | Not slender | Not slender | 1 | Not slender | 35.03 | 1 | dead load share of Pu | Not on a support (beams or a column below restrain the bottom) | PASS - not slender | 73.55 | 394.71 | 394.71 | 0 | YES | 626.36 | 0.63 | PASS | 3-C2C (I): 16 bars D25; 16 single bars; 2-C2C (J): 16 bars D25; 16 single bars | 2GY-4 (J): top 4D28, bottom 4D28; 2GY-4A (I): top 4D28, bottom 4D28 | 1702.62 | 800.92 | 2.13 | 2GX-2B (J): top 4D28, bottom 4D28 | 1702.62 | 400.46 | 4.25 | PASS | 2265.37 | 1928.76 | 1.17 | 1132.68 | 1928.76 | 0.59 | FAIL | Rectilinear hoops and crossties | 12 mm Rectilinear hoops and crossties @ 150 mm; X: 5 legs, Y: 5 legs | 12 | 150 | 5 | 5 | 18.7.5(a) | NOT APPLIED | 0.0066 | 0.006 | N/A - Pu <= 0.3 Ag f'c and f'c <= 70 MPa | N/A - rectangular hoops: 18.7.5(a) to (c) apply | N/A - rectangular hoops: 18.7.5(a) to (c) apply | N/A - rectangular hoops: 18.7.5(a) to (c) apply | 1 | 1.14 | 0.0066 | 0.0072 | 0.0066 | 0.0072 | PASS | PASS | PASS - 4 legs needed along the X edge | PASS - 4 legs needed along the Y edge | 0 | PASS | PASS | PASS | FAIL | FAIL
C2C | 3-C2C | 3F | Bottom (I) | ULS 107 (1.2 + Ev) DL + f LL + 1.0 RSA2 | CR_600X600_C04_G60 | Rectangular | 600 | 600 | N/A - rectangular column | 40 | 27.59 | 413.69 | 413.69 | 16 | 5 | 5 | 16 single bars | Own design | 64.50,64.50,1;182.25,64.50,1;300.00,64.50,1;417.75,64.50,1;535.50,64.50,1;535.50,182.25,1;535.50,300.00,1;535.50,417.75,1;535.50,535.50,1;417.75,535.50,1;300.00,535.50,1;182.25,535.50,1;64.50,535.50,1;64.50,417.75,1;64.50,300.00,1;64.50,182.25,1 | 0.0218 | 0.06 | 384.58 | 35.03 | 105.33 | 735.91 | 0.15 | PASS | PASS | 3000 | 1 | 16.67 | 22 | Not slender | Not slender | 1 | Not slender | 105.33 | 3000 | 1 | 16.67 | 22 | Not slender | Not slender | 1 | Not slender | 35.03 | 1 | dead load share of Pu | Not on a support (beams or a column below restrain the bottom) | PASS - not slender | 73.55 | 394.71 | 394.71 | 0 | YES | 626.36 | 0.63 | PASS | N/A - the joint is checked in the combinations that govern it (see the other rows of this end) | N/A - the joint is checked in the combinations that govern it (see the other rows of this end) | N/A - the joint is checked in the combinations that govern it (see the other rows of this end) | N/A - the joint is checked in the combinations that govern it (see the other rows of this end) | N/A - the joint is checked in the combinations that govern it (see the other rows of this end) | N/A - the joint is checked in the combinations that govern it (see the other rows of this end) | N/A - the joint is checked in the combinations that govern it (see the other rows of this end) | N/A - the joint is checked in the combinations that govern it (see the other rows of this end) | N/A - the joint is checked in the combinations that govern it (see the other rows of this end) | N/A - the joint is checked in the combinations that govern it (see the other rows of this end) | N/A - the joint is checked in the combinations that govern it (see the other rows of this end) | N/A - the joint is checked in the combinations that govern it (see the other rows of this end) | N/A - the joint is checked in the combinations that govern it (see the other rows of this end) | N/A - the joint is checked in the combinations that govern it (see the other rows of this end) | N/A - the joint is checked in the combinations that govern it (see the other rows of this end) | N/A - the joint is checked in the combinations that govern it (see the other rows of this end) | N/A - the joint is checked in the combinations that govern it (see the other rows of this end) | Rectilinear hoops and crossties | 12 mm Rectilinear hoops and crossties @ 150 mm; X: 5 legs, Y: 5 legs | 12 | 150 | 5 | 5 | 18.7.5(a) | NOT APPLIED | 0.0066 | 0.006 | N/A - Pu <= 0.3 Ag f'c and f'c <= 70 MPa | N/A - rectangular hoops: 18.7.5(a) to (c) apply | N/A - rectangular hoops: 18.7.5(a) to (c) apply | N/A - rectangular hoops: 18.7.5(a) to (c) apply | 1 | 1.14 | 0.0066 | 0.0072 | 0.0066 | 0.0072 | PASS | PASS | PASS - 4 legs needed along the X edge | PASS - 4 legs needed along the Y edge | 0 | PASS | PASS | PASS | PASS | All applicable checks passed.
C2C | 3-C2C | 3F | Bottom (I) | ULS 107 (1.2 + Ev) DL + f LL + 1.0 RSA3 | CR_600X600_C04_G60 | Rectangular | 600 | 600 | N/A - rectangular column | 40 | 27.59 | 413.69 | 413.69 | 16 | 5 | 5 | 16 single bars | Own design | 64.50,64.50,1;182.25,64.50,1;300.00,64.50,1;417.75,64.50,1;535.50,64.50,1;535.50,182.25,1;535.50,300.00,1;535.50,417.75,1;535.50,535.50,1;417.75,535.50,1;300.00,535.50,1;182.25,535.50,1;64.50,535.50,1;64.50,417.75,1;64.50,300.00,1;64.50,182.25,1 | 0.0218 | 0.06 | 384.58 | 35.03 | 105.33 | 735.91 | 0.15 | PASS | PASS | 3000 | 1 | 16.67 | 22 | Not slender | Not slender | 1 | Not slender | 105.33 | 3000 | 1 | 16.67 | 22 | Not slender | Not slender | 1 | Not slender | 35.03 | 1 | dead load share of Pu | Not on a support (beams or a column below restrain the bottom) | PASS - not slender | 73.55 | 394.71 | 394.71 | 0 | YES | 626.36 | 0.63 | PASS | N/A - the joint is checked in the combinations that govern it (see the other rows of this end) | N/A - the joint is checked in the combinations that govern it (see the other rows of this end) | N/A - the joint is checked in the combinations that govern it (see the other rows of this end) | N/A - the joint is checked in the combinations that govern it (see the other rows of this end) | N/A - the joint is checked in the combinations that govern it (see the other rows of this end) | N/A - the joint is checked in the combinations that govern it (see the other rows of this end) | N/A - the joint is checked in the combinations that govern it (see the other rows of this end) | N/A - the joint is checked in the combinations that govern it (see the other rows of this end) | N/A - the joint is checked in the combinations that govern it (see the other rows of this end) | N/A - the joint is checked in the combinations that govern it (see the other rows of this end) | N/A - the joint is checked in the combinations that govern it (see the other rows of this end) | N/A - the joint is checked in the combinations that govern it (see the other rows of this end) | N/A - the joint is checked in the combinations that govern it (see the other rows of this end) | N/A - the joint is checked in the combinations that govern it (see the other rows of this end) | N/A - the joint is checked in the combinations that govern it (see the other rows of this end) | N/A - the joint is checked in the combinations that govern it (see the other rows of this end) | N/A - the joint is checked in the combinations that govern it (see the other rows of this end) | Rectilinear hoops and crossties | 12 mm Rectilinear hoops and crossties @ 150 mm; X: 5 legs, Y: 5 legs | 12 | 150 | 5 | 5 | 18.7.5(a) | NOT APPLIED | 0.0066 | 0.006 | N/A - Pu <= 0.3 Ag f'c and f'c <= 70 MPa | N/A - rectangular hoops: 18.7.5(a) to (c) apply | N/A - rectangular hoops: 18.7.5(a) to (c) apply | N/A - rectangular hoops: 18.7.5(a) to (c) apply | 1 | 1.14 | 0.0066 | 0.0072 | 0.0066 | 0.0072 | PASS | PASS | PASS - 4 legs needed along the X edge | PASS - 4 legs needed along the Y edge | 0 | PASS | PASS | PASS | PASS | All applicable checks passed.
C2C | 3-C2C | 3F | Bottom (I) | ULS 107 (1.2 + Ev) DL + f LL + 1.0 RSA4 | CR_600X600_C04_G60 | Rectangular | 600 | 600 | N/A - rectangular column | 40 | 27.59 | 413.69 | 413.69 | 16 | 5 | 5 | 16 single bars | Own design | 64.50,64.50,1;182.25,64.50,1;300.00,64.50,1;417.75,64.50,1;535.50,64.50,1;535.50,182.25,1;535.50,300.00,1;535.50,417.75,1;535.50,535.50,1;417.75,535.50,1;300.00,535.50,1;182.25,535.50,1;64.50,535.50,1;64.50,417.75,1;64.50,300.00,1;64.50,182.25,1 | 0.0218 | 0.06 | 384.58 | 35.03 | 105.33 | 735.91 | 0.15 | PASS | PASS | 3000 | 1 | 16.67 | 22 | Not slender | Not slender | 1 | Not slender | 105.33 | 3000 | 1 | 16.67 | 22 | Not slender | Not slender | 1 | Not slender | 35.03 | 1 | dead load share of Pu | Not on a support (beams or a column below restrain the bottom) | PASS - not slender | 73.55 | 394.71 | 394.71 | 0 | YES | 626.36 | 0.63 | PASS | N/A - the joint is checked in the combinations that govern it (see the other rows of this end) | N/A - the joint is checked in the combinations that govern it (see the other rows of this end) | N/A - the joint is checked in the combinations that govern it (see the other rows of this end) | N/A - the joint is checked in the combinations that govern it (see the other rows of this end) | N/A - the joint is checked in the combinations that govern it (see the other rows of this end) | N/A - the joint is checked in the combinations that govern it (see the other rows of this end) | N/A - the joint is checked in the combinations that govern it (see the other rows of this end) | N/A - the joint is checked in the combinations that govern it (see the other rows of this end) | N/A - the joint is checked in the combinations that govern it (see the other rows of this end) | N/A - the joint is checked in the combinations that govern it (see the other rows of this end) | N/A - the joint is checked in the combinations that govern it (see the other rows of this end) | N/A - the joint is checked in the combinations that govern it (see the other rows of this end) | N/A - the joint is checked in the combinations that govern it (see the other rows of this end) | N/A - the joint is checked in the combinations that govern it (see the other rows of this end) | N/A - the joint is checked in the combinations that govern it (see the other rows of this end) | N/A - the joint is checked in the combinations that govern it (see the other rows of this end) | N/A - the joint is checked in the combinations that govern it (see the other rows of this end) | Rectilinear hoops and crossties | 12 mm Rectilinear hoops and crossties @ 150 mm; X: 5 legs, Y: 5 legs | 12 | 150 | 5 | 5 | 18.7.5(a) | NOT APPLIED | 0.0066 | 0.006 | N/A - Pu <= 0.3 Ag f'c and f'c <= 70 MPa | N/A - rectangular hoops: 18.7.5(a) to (c) apply | N/A - rectangular hoops: 18.7.5(a) to (c) apply | N/A - rectangular hoops: 18.7.5(a) to (c) apply | 1 | 1.14 | 0.0066 | 0.0072 | 0.0066 | 0.0072 | PASS | PASS | PASS - 4 legs needed along the X edge | PASS - 4 legs needed along the Y edge | 0 | PASS | PASS | PASS | PASS | All applicable checks passed.
C2C | 3-C2C | 3F | Bottom (I) | ULS 107 (1.2 + Ev) DL + f LL + 1.0 RSA5 | CR_600X600_C04_G60 | Rectangular | 600 | 600 | N/A - rectangular column | 40 | 27.59 | 413.69 | 413.69 | 16 | 5 | 5 | 16 single bars | Own design | 64.50,64.50,1;182.25,64.50,1;300.00,64.50,1;417.75,64.50,1;535.50,64.50,1;535.50,182.25,1;535.50,300.00,1;535.50,417.75,1;535.50,535.50,1;417.75,535.50,1;300.00,535.50,1;182.25,535.50,1;64.50,535.50,1;64.50,417.75,1;64.50,300.00,1;64.50,182.25,1 | 0.0218 | 0.06 | 407.63 | 85.91 | 98.26 | 679.42 | 0.19 | PASS | PASS | 3000 | 1 | 16.67 | 22 | Not slender | Not slender | 1 | Not slender | 98.26 | 3000 | 1 | 16.67 | 22 | Not slender | Not slender | 1 | Not slender | 85.91 | 1 | dead load share of Pu | Not on a support (beams or a column below restrain the bottom) | PASS - not slender | 73 | 394.71 | 394.71 | 0 | YES | 626.36 | 0.63 | PASS | 3-C2C (I): 16 bars D25; 16 single bars; 2-C2C (J): 16 bars D25; 16 single bars | 2GY-4 (J): top 4D28, bottom 4D28; 2GY-4A (I): top 4D28, bottom 4D28 | 1747.06 | 800.92 | 2.18 | 2GX-2B (J): top 4D28, bottom 4D28 | 1747.06 | 400.46 | 4.36 | PASS | 2265.37 | 1928.76 | 1.17 | 1132.68 | 1928.76 | 0.59 | FAIL | Rectilinear hoops and crossties | 12 mm Rectilinear hoops and crossties @ 150 mm; X: 5 legs, Y: 5 legs | 12 | 150 | 5 | 5 | 18.7.5(a) | NOT APPLIED | 0.0066 | 0.006 | N/A - Pu <= 0.3 Ag f'c and f'c <= 70 MPa | N/A - rectangular hoops: 18.7.5(a) to (c) apply | N/A - rectangular hoops: 18.7.5(a) to (c) apply | N/A - rectangular hoops: 18.7.5(a) to (c) apply | 1 | 1.14 | 0.0066 | 0.0072 | 0.0066 | 0.0072 | PASS | PASS | PASS - 4 legs needed along the X edge | PASS - 4 legs needed along the Y edge | 0 | PASS | PASS | PASS | FAIL | FAIL
C2C | 3-C2C | 3F | Bottom (I) | ULS 107 (1.2 + Ev) DL + f LL + 1.0 RSA6 | CR_600X600_C04_G60 | Rectangular | 600 | 600 | N/A - rectangular column | 40 | 27.59 | 413.69 | 413.69 | 16 | 5 | 5 | 16 single bars | Own design | 64.50,64.50,1;182.25,64.50,1;300.00,64.50,1;417.75,64.50,1;535.50,64.50,1;535.50,182.25,1;535.50,300.00,1;535.50,417.75,1;535.50,535.50,1;417.75,535.50,1;300.00,535.50,1;182.25,535.50,1;64.50,535.50,1;64.50,417.75,1;64.50,300.00,1;64.50,182.25,1 | 0.0218 | 0.06 | 407.63 | 85.91 | 98.26 | 679.42 | 0.19 | PASS | PASS | 3000 | 1 | 16.67 | 22 | Not slender | Not slender | 1 | Not slender | 98.26 | 3000 | 1 | 16.67 | 22 | Not slender | Not slender | 1 | Not slender | 85.91 | 1 | dead load share of Pu | Not on a support (beams or a column below restrain the bottom) | PASS - not slender | 73 | 394.71 | 394.71 | 0 | YES | 626.36 | 0.63 | PASS | N/A - the joint is checked in the combinations that govern it (see the other rows of this end) | N/A - the joint is checked in the combinations that govern it (see the other rows of this end) | N/A - the joint is checked in the combinations that govern it (see the other rows of this end) | N/A - the joint is checked in the combinations that govern it (see the other rows of this end) | N/A - the joint is checked in the combinations that govern it (see the other rows of this end) | N/A - the joint is checked in the combinations that govern it (see the other rows of this end) | N/A - the joint is checked in the combinations that govern it (see the other rows of this end) | N/A - the joint is checked in the combinations that govern it (see the other rows of this end) | N/A - the joint is checked in the combinations that govern it (see the other rows of this end) | N/A - the joint is checked in the combinations that govern it (see the other rows of this end) | N/A - the joint is checked in the combinations that govern it (see the other rows of this end) | N/A - the joint is checked in the combinations that govern it (see the other rows of this end) | N/A - the joint is checked in the combinations that govern it (see the other rows of this end) | N/A - the joint is checked in the combinations that govern it (see the other rows of this end) | N/A - the joint is checked in the combinations that govern it (see the other rows of this end) | N/A - the joint is checked in the combinations that govern it (see the other rows of this end) | N/A - the joint is checked in the combinations that govern it (see the other rows of this end) | Rectilinear hoops and crossties | 12 mm Rectilinear hoops and crossties @ 150 mm; X: 5 legs, Y: 5 legs | 12 | 150 | 5 | 5 | 18.7.5(a) | NOT APPLIED | 0.0066 | 0.006 | N/A - Pu <= 0.3 Ag f'c and f'c <= 70 MPa | N/A - rectangular hoops: 18.7.5(a) to (c) apply | N/A - rectangular hoops: 18.7.5(a) to (c) apply | N/A - rectangular hoops: 18.7.5(a) to (c) apply | 1 | 1.14 | 0.0066 | 0.0072 | 0.0066 | 0.0072 | PASS | PASS | PASS - 4 legs needed along the X edge | PASS - 4 legs needed along the Y edge | 0 | PASS | PASS | PASS | PASS | All applicable checks passed.
C2C | 3-C2C | 3F | Bottom (I) | ULS 107 (1.2 + Ev) DL + f LL + 1.0 RSA7 | CR_600X600_C04_G60 | Rectangular | 600 | 600 | N/A - rectangular column | 40 | 27.59 | 413.69 | 413.69 | 16 | 5 | 5 | 16 single bars | Own design | 64.50,64.50,1;182.25,64.50,1;300.00,64.50,1;417.75,64.50,1;535.50,64.50,1;535.50,182.25,1;535.50,300.00,1;535.50,417.75,1;535.50,535.50,1;417.75,535.50,1;300.00,535.50,1;182.25,535.50,1;64.50,535.50,1;64.50,417.75,1;64.50,300.00,1;64.50,182.25,1 | 0.0218 | 0.06 | 407.63 | 85.91 | 98.26 | 679.42 | 0.19 | PASS | PASS | 3000 | 1 | 16.67 | 22 | Not slender | Not slender | 1 | Not slender | 98.26 | 3000 | 1 | 16.67 | 22 | Not slender | Not slender | 1 | Not slender | 85.91 | 1 | dead load share of Pu | Not on a support (beams or a column below restrain the bottom) | PASS - not slender | 73 | 394.71 | 394.71 | 0 | YES | 626.36 | 0.63 | PASS | N/A - the joint is checked in the combinations that govern it (see the other rows of this end) | N/A - the joint is checked in the combinations that govern it (see the other rows of this end) | N/A - the joint is checked in the combinations that govern it (see the other rows of this end) | N/A - the joint is checked in the combinations that govern it (see the other rows of this end) | N/A - the joint is checked in the combinations that govern it (see the other rows of this end) | N/A - the joint is checked in the combinations that govern it (see the other rows of this end) | N/A - the joint is checked in the combinations that govern it (see the other rows of this end) | N/A - the joint is checked in the combinations that govern it (see the other rows of this end) | N/A - the joint is checked in the combinations that govern it (see the other rows of this end) | N/A - the joint is checked in the combinations that govern it (see the other rows of this end) | N/A - the joint is checked in the combinations that govern it (see the other rows of this end) | N/A - the joint is checked in the combinations that govern it (see the other rows of this end) | N/A - the joint is checked in the combinations that govern it (see the other rows of this end) | N/A - the joint is checked in the combinations that govern it (see the other rows of this end) | N/A - the joint is checked in the combinations that govern it (see the other rows of this end) | N/A - the joint is checked in the combinations that govern it (see the other rows of this end) | N/A - the joint is checked in the combinations that govern it (see the other rows of this end) | Rectilinear hoops and crossties | 12 mm Rectilinear hoops and crossties @ 150 mm; X: 5 legs, Y: 5 legs | 12 | 150 | 5 | 5 | 18.7.5(a) | NOT APPLIED | 0.0066 | 0.006 | N/A - Pu <= 0.3 Ag f'c and f'c <= 70 MPa | N/A - rectangular hoops: 18.7.5(a) to (c) apply | N/A - rectangular hoops: 18.7.5(a) to (c) apply | N/A - rectangular hoops: 18.7.5(a) to (c) apply | 1 | 1.14 | 0.0066 | 0.0072 | 0.0066 | 0.0072 | PASS | PASS | PASS - 4 legs needed along the X edge | PASS - 4 legs needed along the Y edge | 0 | PASS | PASS | PASS | PASS | All applicable checks passed.
C2C | 3-C2C | 3F | Bottom (I) | ULS 107 (1.2 + Ev) DL + f LL + 1.0 RSA8 | CR_600X600_C04_G60 | Rectangular | 600 | 600 | N/A - rectangular column | 40 | 27.59 | 413.69 | 413.69 | 16 | 5 | 5 | 16 single bars | Own design | 64.50,64.50,1;182.25,64.50,1;300.00,64.50,1;417.75,64.50,1;535.50,64.50,1;535.50,182.25,1;535.50,300.00,1;535.50,417.75,1;535.50,535.50,1;417.75,535.50,1;300.00,535.50,1;182.25,535.50,1;64.50,535.50,1;64.50,417.75,1;64.50,300.00,1;64.50,182.25,1 | 0.0218 | 0.06 | 407.63 | 85.91 | 98.26 | 679.42 | 0.19 | PASS | PASS | 3000 | 1 | 16.67 | 22 | Not slender | Not slender | 1 | Not slender | 98.26 | 3000 | 1 | 16.67 | 22 | Not slender | Not slender | 1 | Not slender | 85.91 | 1 | dead load share of Pu | Not on a support (beams or a column below restrain the bottom) | PASS - not slender | 73 | 394.71 | 394.71 | 0 | YES | 626.36 | 0.63 | PASS | N/A - the joint is checked in the combinations that govern it (see the other rows of this end) | N/A - the joint is checked in the combinations that govern it (see the other rows of this end) | N/A - the joint is checked in the combinations that govern it (see the other rows of this end) | N/A - the joint is checked in the combinations that govern it (see the other rows of this end) | N/A - the joint is checked in the combinations that govern it (see the other rows of this end) | N/A - the joint is checked in the combinations that govern it (see the other rows of this end) | N/A - the joint is checked in the combinations that govern it (see the other rows of this end) | N/A - the joint is checked in the combinations that govern it (see the other rows of this end) | N/A - the joint is checked in the combinations that govern it (see the other rows of this end) | N/A - the joint is checked in the combinations that govern it (see the other rows of this end) | N/A - the joint is checked in the combinations that govern it (see the other rows of this end) | N/A - the joint is checked in the combinations that govern it (see the other rows of this end) | N/A - the joint is checked in the combinations that govern it (see the other rows of this end) | N/A - the joint is checked in the combinations that govern it (see the other rows of this end) | N/A - the joint is checked in the combinations that govern it (see the other rows of this end) | N/A - the joint is checked in the combinations that govern it (see the other rows of this end) | N/A - the joint is checked in the combinations that govern it (see the other rows of this end) | Rectilinear hoops and crossties | 12 mm Rectilinear hoops and crossties @ 150 mm; X: 5 legs, Y: 5 legs | 12 | 150 | 5 | 5 | 18.7.5(a) | NOT APPLIED | 0.0066 | 0.006 | N/A - Pu <= 0.3 Ag f'c and f'c <= 70 MPa | N/A - rectangular hoops: 18.7.5(a) to (c) apply | N/A - rectangular hoops: 18.7.5(a) to (c) apply | N/A - rectangular hoops: 18.7.5(a) to (c) apply | 1 | 1.14 | 0.0066 | 0.0072 | 0.0066 | 0.0072 | PASS | PASS | PASS - 4 legs needed along the X edge | PASS - 4 legs needed along the Y edge | 0 | PASS | PASS | PASS | PASS | All applicable checks passed.
C2C | 3-C2C | 3F | Bottom (I) | ULS 108 0.9 DL + 1.0 WX | CR_600X600_C04_G60 | Rectangular | 600 | 600 | N/A - rectangular column | 40 | 27.59 | 413.69 | 413.69 | 16 | 5 | 5 | 16 single bars | Own design | 64.50,64.50,1;182.25,64.50,1;300.00,64.50,1;417.75,64.50,1;535.50,64.50,1;535.50,182.25,1;535.50,300.00,1;535.50,417.75,1;535.50,535.50,1;417.75,535.50,1;300.00,535.50,1;182.25,535.50,1;64.50,535.50,1;64.50,417.75,1;64.50,300.00,1;64.50,182.25,1 | 0.0218 | 0.06 | 258.06 | 26.64 | 53.3 | 705.89 | 0.08 | PASS | PASS | 3000 | 1 | 16.67 | 40 | Not slender | Not slender | 1 | Not slender | 53.3 | 3000 | 1 | 16.67 | 40 | Not slender | Not slender | 1 | Not slender | 26.64 | 1 | dead load share of Pu | Not on a support (beams or a column below restrain the bottom) | PASS - not slender | 32.1 | 394.71 | 394.71 | 0 | YES | 626.36 | 0.63 | PASS | N/A - the joint is checked in the combinations that govern it (see the other rows of this end) | N/A - the joint is checked in the combinations that govern it (see the other rows of this end) | N/A - the joint is checked in the combinations that govern it (see the other rows of this end) | N/A - the joint is checked in the combinations that govern it (see the other rows of this end) | N/A - the joint is checked in the combinations that govern it (see the other rows of this end) | N/A - the joint is checked in the combinations that govern it (see the other rows of this end) | N/A - the joint is checked in the combinations that govern it (see the other rows of this end) | N/A - the joint is checked in the combinations that govern it (see the other rows of this end) | N/A - the joint is checked in the combinations that govern it (see the other rows of this end) | N/A - the joint is checked in the combinations that govern it (see the other rows of this end) | N/A - the joint is checked in the combinations that govern it (see the other rows of this end) | N/A - the joint is checked in the combinations that govern it (see the other rows of this end) | N/A - the joint is checked in the combinations that govern it (see the other rows of this end) | N/A - the joint is checked in the combinations that govern it (see the other rows of this end) | N/A - the joint is checked in the combinations that govern it (see the other rows of this end) | N/A - the joint is checked in the combinations that govern it (see the other rows of this end) | N/A - the joint is checked in the combinations that govern it (see the other rows of this end) | Rectilinear hoops and crossties | 12 mm Rectilinear hoops and crossties @ 150 mm; X: 5 legs, Y: 5 legs | 12 | 150 | 5 | 5 | 18.7.5(a) | NOT APPLIED | 0.0066 | 0.006 | N/A - Pu <= 0.3 Ag f'c and f'c <= 70 MPa | N/A - rectangular hoops: 18.7.5(a) to (c) apply | N/A - rectangular hoops: 18.7.5(a) to (c) apply | N/A - rectangular hoops: 18.7.5(a) to (c) apply | 1 | 1.14 | 0.0066 | 0.0072 | 0.0066 | 0.0072 | PASS | PASS | PASS - 4 legs needed along the X edge | PASS - 4 legs needed along the Y edge | 0 | PASS | PASS | PASS | PASS | All applicable checks passed.
C2C | 3-C2C | 3F | Bottom (I) | ULS 109 0.9 DL + 1.0 WY | CR_600X600_C04_G60 | Rectangular | 600 | 600 | N/A - rectangular column | 40 | 27.59 | 413.69 | 413.69 | 16 | 5 | 5 | 16 single bars | Own design | 64.50,64.50,1;182.25,64.50,1;300.00,64.50,1;417.75,64.50,1;535.50,64.50,1;535.50,182.25,1;535.50,300.00,1;535.50,417.75,1;535.50,535.50,1;417.75,535.50,1;300.00,535.50,1;182.25,535.50,1;64.50,535.50,1;64.50,417.75,1;64.50,300.00,1;64.50,182.25,1 | 0.0218 | 0.06 | 258.06 | 26.64 | 53.3 | 705.89 | 0.08 | PASS | PASS | 3000 | 1 | 16.67 | 40 | Not slender | Not slender | 1 | Not slender | 53.3 | 3000 | 1 | 16.67 | 40 | Not slender | Not slender | 1 | Not slender | 26.64 | 1 | dead load share of Pu | Not on a support (beams or a column below restrain the bottom) | PASS - not slender | 32.1 | 394.71 | 394.71 | 0 | YES | 626.36 | 0.63 | PASS | N/A - the joint is checked in the combinations that govern it (see the other rows of this end) | N/A - the joint is checked in the combinations that govern it (see the other rows of this end) | N/A - the joint is checked in the combinations that govern it (see the other rows of this end) | N/A - the joint is checked in the combinations that govern it (see the other rows of this end) | N/A - the joint is checked in the combinations that govern it (see the other rows of this end) | N/A - the joint is checked in the combinations that govern it (see the other rows of this end) | N/A - the joint is checked in the combinations that govern it (see the other rows of this end) | N/A - the joint is checked in the combinations that govern it (see the other rows of this end) | N/A - the joint is checked in the combinations that govern it (see the other rows of this end) | N/A - the joint is checked in the combinations that govern it (see the other rows of this end) | N/A - the joint is checked in the combinations that govern it (see the other rows of this end) | N/A - the joint is checked in the combinations that govern it (see the other rows of this end) | N/A - the joint is checked in the combinations that govern it (see the other rows of this end) | N/A - the joint is checked in the combinations that govern it (see the other rows of this end) | N/A - the joint is checked in the combinations that govern it (see the other rows of this end) | N/A - the joint is checked in the combinations that govern it (see the other rows of this end) | N/A - the joint is checked in the combinations that govern it (see the other rows of this end) | Rectilinear hoops and crossties | 12 mm Rectilinear hoops and crossties @ 150 mm; X: 5 legs, Y: 5 legs | 12 | 150 | 5 | 5 | 18.7.5(a) | NOT APPLIED | 0.0066 | 0.006 | N/A - Pu <= 0.3 Ag f'c and f'c <= 70 MPa | N/A - rectangular hoops: 18.7.5(a) to (c) apply | N/A - rectangular hoops: 18.7.5(a) to (c) apply | N/A - rectangular hoops: 18.7.5(a) to (c) apply | 1 | 1.14 | 0.0066 | 0.0072 | 0.0066 | 0.0072 | PASS | PASS | PASS - 4 legs needed along the X edge | PASS - 4 legs needed along the Y edge | 0 | PASS | PASS | PASS | PASS | All applicable checks passed.
C2C | 3-C2C | 3F | Bottom (I) | ULS 110 (0.9 - Ev) DL + 1.0 RSA1 | CR_600X600_C04_G60 | Rectangular | 600 | 600 | N/A - rectangular column | 40 | 27.59 | 413.69 | 413.69 | 16 | 5 | 5 | 16 single bars | Own design | 64.50,64.50,1;182.25,64.50,1;300.00,64.50,1;417.75,64.50,1;535.50,64.50,1;535.50,182.25,1;535.50,300.00,1;535.50,417.75,1;535.50,535.50,1;417.75,535.50,1;300.00,535.50,1;182.25,535.50,1;64.50,535.50,1;64.50,417.75,1;64.50,300.00,1;64.50,182.25,1 | 0.0218 | 0.06 | 138.65 | 34.61 | 52.25 | 683.45 | 0.09 | PASS | PASS | 3000 | 1 | 16.67 | 22 | Not slender | Not slender | 1 | Not slender | 52.25 | 3000 | 1 | 16.67 | 22 | Not slender | Not slender | 1 | Not slender | 34.61 | 1 | dead load share of Pu | Not on a support (beams or a column below restrain the bottom) | PASS - not slender | 45.64 | 394.71 | 394.71 | 0 | YES | 626.36 | 0.63 | PASS | 3-C2C (I): 16 bars D25; 16 single bars; 2-C2C (J): 16 bars D25; 16 single bars | 2GY-4 (J): top 4D28, bottom 4D28; 2GY-4A (I): top 4D28, bottom 4D28 | 1596.12 | 800.92 | 1.99 | 2GX-2B (J): top 4D28, bottom 4D28 | 1596.12 | 400.46 | 3.99 | PASS | 2265.37 | 1928.76 | 1.17 | 1132.68 | 1928.76 | 0.59 | FAIL | Rectilinear hoops and crossties | 12 mm Rectilinear hoops and crossties @ 150 mm; X: 5 legs, Y: 5 legs | 12 | 150 | 5 | 5 | 18.7.5(a) | NOT APPLIED | 0.0066 | 0.006 | N/A - Pu <= 0.3 Ag f'c and f'c <= 70 MPa | N/A - rectangular hoops: 18.7.5(a) to (c) apply | N/A - rectangular hoops: 18.7.5(a) to (c) apply | N/A - rectangular hoops: 18.7.5(a) to (c) apply | 1 | 1.14 | 0.0066 | 0.0072 | 0.0066 | 0.0072 | PASS | PASS | PASS - 4 legs needed along the X edge | PASS - 4 legs needed along the Y edge | 0 | PASS | PASS | PASS | FAIL | FAIL
C2C | 3-C2C | 3F | Bottom (I) | ULS 110 (0.9 - Ev) DL + 1.0 RSA2 | CR_600X600_C04_G60 | Rectangular | 600 | 600 | N/A - rectangular column | 40 | 27.59 | 413.69 | 413.69 | 16 | 5 | 5 | 16 single bars | Own design | 64.50,64.50,1;182.25,64.50,1;300.00,64.50,1;417.75,64.50,1;535.50,64.50,1;535.50,182.25,1;535.50,300.00,1;535.50,417.75,1;535.50,535.50,1;417.75,535.50,1;300.00,535.50,1;182.25,535.50,1;64.50,535.50,1;64.50,417.75,1;64.50,300.00,1;64.50,182.25,1 | 0.0218 | 0.06 | 138.65 | 34.61 | 52.25 | 683.45 | 0.09 | PASS | PASS | 3000 | 1 | 16.67 | 22 | Not slender | Not slender | 1 | Not slender | 52.25 | 3000 | 1 | 16.67 | 22 | Not slender | Not slender | 1 | Not slender | 34.61 | 1 | dead load share of Pu | Not on a support (beams or a column below restrain the bottom) | PASS - not slender | 45.64 | 394.71 | 394.71 | 0 | YES | 626.36 | 0.63 | PASS | N/A - the joint is checked in the combinations that govern it (see the other rows of this end) | N/A - the joint is checked in the combinations that govern it (see the other rows of this end) | N/A - the joint is checked in the combinations that govern it (see the other rows of this end) | N/A - the joint is checked in the combinations that govern it (see the other rows of this end) | N/A - the joint is checked in the combinations that govern it (see the other rows of this end) | N/A - the joint is checked in the combinations that govern it (see the other rows of this end) | N/A - the joint is checked in the combinations that govern it (see the other rows of this end) | N/A - the joint is checked in the combinations that govern it (see the other rows of this end) | N/A - the joint is checked in the combinations that govern it (see the other rows of this end) | N/A - the joint is checked in the combinations that govern it (see the other rows of this end) | N/A - the joint is checked in the combinations that govern it (see the other rows of this end) | N/A - the joint is checked in the combinations that govern it (see the other rows of this end) | N/A - the joint is checked in the combinations that govern it (see the other rows of this end) | N/A - the joint is checked in the combinations that govern it (see the other rows of this end) | N/A - the joint is checked in the combinations that govern it (see the other rows of this end) | N/A - the joint is checked in the combinations that govern it (see the other rows of this end) | N/A - the joint is checked in the combinations that govern it (see the other rows of this end) | Rectilinear hoops and crossties | 12 mm Rectilinear hoops and crossties @ 150 mm; X: 5 legs, Y: 5 legs | 12 | 150 | 5 | 5 | 18.7.5(a) | NOT APPLIED | 0.0066 | 0.006 | N/A - Pu <= 0.3 Ag f'c and f'c <= 70 MPa | N/A - rectangular hoops: 18.7.5(a) to (c) apply | N/A - rectangular hoops: 18.7.5(a) to (c) apply | N/A - rectangular hoops: 18.7.5(a) to (c) apply | 1 | 1.14 | 0.0066 | 0.0072 | 0.0066 | 0.0072 | PASS | PASS | PASS - 4 legs needed along the X edge | PASS - 4 legs needed along the Y edge | 0 | PASS | PASS | PASS | PASS | All applicable checks passed.
C2C | 3-C2C | 3F | Bottom (I) | ULS 110 (0.9 - Ev) DL + 1.0 RSA3 | CR_600X600_C04_G60 | Rectangular | 600 | 600 | N/A - rectangular column | 40 | 27.59 | 413.69 | 413.69 | 16 | 5 | 5 | 16 single bars | Own design | 64.50,64.50,1;182.25,64.50,1;300.00,64.50,1;417.75,64.50,1;535.50,64.50,1;535.50,182.25,1;535.50,300.00,1;535.50,417.75,1;535.50,535.50,1;417.75,535.50,1;300.00,535.50,1;182.25,535.50,1;64.50,535.50,1;64.50,417.75,1;64.50,300.00,1;64.50,182.25,1 | 0.0218 | 0.06 | 138.65 | 34.61 | 52.25 | 683.45 | 0.09 | PASS | PASS | 3000 | 1 | 16.67 | 22 | Not slender | Not slender | 1 | Not slender | 52.25 | 3000 | 1 | 16.67 | 22 | Not slender | Not slender | 1 | Not slender | 34.61 | 1 | dead load share of Pu | Not on a support (beams or a column below restrain the bottom) | PASS - not slender | 45.64 | 394.71 | 394.71 | 0 | YES | 626.36 | 0.63 | PASS | N/A - the joint is checked in the combinations that govern it (see the other rows of this end) | N/A - the joint is checked in the combinations that govern it (see the other rows of this end) | N/A - the joint is checked in the combinations that govern it (see the other rows of this end) | N/A - the joint is checked in the combinations that govern it (see the other rows of this end) | N/A - the joint is checked in the combinations that govern it (see the other rows of this end) | N/A - the joint is checked in the combinations that govern it (see the other rows of this end) | N/A - the joint is checked in the combinations that govern it (see the other rows of this end) | N/A - the joint is checked in the combinations that govern it (see the other rows of this end) | N/A - the joint is checked in the combinations that govern it (see the other rows of this end) | N/A - the joint is checked in the combinations that govern it (see the other rows of this end) | N/A - the joint is checked in the combinations that govern it (see the other rows of this end) | N/A - the joint is checked in the combinations that govern it (see the other rows of this end) | N/A - the joint is checked in the combinations that govern it (see the other rows of this end) | N/A - the joint is checked in the combinations that govern it (see the other rows of this end) | N/A - the joint is checked in the combinations that govern it (see the other rows of this end) | N/A - the joint is checked in the combinations that govern it (see the other rows of this end) | N/A - the joint is checked in the combinations that govern it (see the other rows of this end) | Rectilinear hoops and crossties | 12 mm Rectilinear hoops and crossties @ 150 mm; X: 5 legs, Y: 5 legs | 12 | 150 | 5 | 5 | 18.7.5(a) | NOT APPLIED | 0.0066 | 0.006 | N/A - Pu <= 0.3 Ag f'c and f'c <= 70 MPa | N/A - rectangular hoops: 18.7.5(a) to (c) apply | N/A - rectangular hoops: 18.7.5(a) to (c) apply | N/A - rectangular hoops: 18.7.5(a) to (c) apply | 1 | 1.14 | 0.0066 | 0.0072 | 0.0066 | 0.0072 | PASS | PASS | PASS - 4 legs needed along the X edge | PASS - 4 legs needed along the Y edge | 0 | PASS | PASS | PASS | PASS | All applicable checks passed.
C2C | 3-C2C | 3F | Bottom (I) | ULS 110 (0.9 - Ev) DL + 1.0 RSA4 | CR_600X600_C04_G60 | Rectangular | 600 | 600 | N/A - rectangular column | 40 | 27.59 | 413.69 | 413.69 | 16 | 5 | 5 | 16 single bars | Own design | 64.50,64.50,1;182.25,64.50,1;300.00,64.50,1;417.75,64.50,1;535.50,64.50,1;535.50,182.25,1;535.50,300.00,1;535.50,417.75,1;535.50,535.50,1;417.75,535.50,1;300.00,535.50,1;182.25,535.50,1;64.50,535.50,1;64.50,417.75,1;64.50,300.00,1;64.50,182.25,1 | 0.0218 | 0.06 | 138.65 | 34.61 | 52.25 | 683.45 | 0.09 | PASS | PASS | 3000 | 1 | 16.67 | 22 | Not slender | Not slender | 1 | Not slender | 52.25 | 3000 | 1 | 16.67 | 22 | Not slender | Not slender | 1 | Not slender | 34.61 | 1 | dead load share of Pu | Not on a support (beams or a column below restrain the bottom) | PASS - not slender | 45.64 | 394.71 | 394.71 | 0 | YES | 626.36 | 0.63 | PASS | N/A - the joint is checked in the combinations that govern it (see the other rows of this end) | N/A - the joint is checked in the combinations that govern it (see the other rows of this end) | N/A - the joint is checked in the combinations that govern it (see the other rows of this end) | N/A - the joint is checked in the combinations that govern it (see the other rows of this end) | N/A - the joint is checked in the combinations that govern it (see the other rows of this end) | N/A - the joint is checked in the combinations that govern it (see the other rows of this end) | N/A - the joint is checked in the combinations that govern it (see the other rows of this end) | N/A - the joint is checked in the combinations that govern it (see the other rows of this end) | N/A - the joint is checked in the combinations that govern it (see the other rows of this end) | N/A - the joint is checked in the combinations that govern it (see the other rows of this end) | N/A - the joint is checked in the combinations that govern it (see the other rows of this end) | N/A - the joint is checked in the combinations that govern it (see the other rows of this end) | N/A - the joint is checked in the combinations that govern it (see the other rows of this end) | N/A - the joint is checked in the combinations that govern it (see the other rows of this end) | N/A - the joint is checked in the combinations that govern it (see the other rows of this end) | N/A - the joint is checked in the combinations that govern it (see the other rows of this end) | N/A - the joint is checked in the combinations that govern it (see the other rows of this end) | Rectilinear hoops and crossties | 12 mm Rectilinear hoops and crossties @ 150 mm; X: 5 legs, Y: 5 legs | 12 | 150 | 5 | 5 | 18.7.5(a) | NOT APPLIED | 0.0066 | 0.006 | N/A - Pu <= 0.3 Ag f'c and f'c <= 70 MPa | N/A - rectangular hoops: 18.7.5(a) to (c) apply | N/A - rectangular hoops: 18.7.5(a) to (c) apply | N/A - rectangular hoops: 18.7.5(a) to (c) apply | 1 | 1.14 | 0.0066 | 0.0072 | 0.0066 | 0.0072 | PASS | PASS | PASS - 4 legs needed along the X edge | PASS - 4 legs needed along the Y edge | 0 | PASS | PASS | PASS | PASS | All applicable checks passed.
C2C | 3-C2C | 3F | Bottom (I) | ULS 110 (0.9 - Ev) DL + 1.0 RSA5 | CR_600X600_C04_G60 | Rectangular | 600 | 600 | N/A - rectangular column | 40 | 27.59 | 413.69 | 413.69 | 16 | 5 | 5 | 16 single bars | Own design | 64.50,64.50,1;182.25,64.50,1;300.00,64.50,1;417.75,64.50,1;535.50,64.50,1;535.50,182.25,1;535.50,300.00,1;535.50,417.75,1;535.50,535.50,1;417.75,535.50,1;300.00,535.50,1;182.25,535.50,1;64.50,535.50,1;64.50,417.75,1;64.50,300.00,1;64.50,182.25,1 | 0.0218 | 0.06 | 161.71 | 85.5 | 45.17 | 694.62 | 0.14 | PASS | PASS | 3000 | 1 | 16.67 | 22 | Not slender | Not slender | 1 | Not slender | 45.17 | 3000 | 1 | 16.67 | 22 | Not slender | Not slender | 1 | Not slender | 85.5 | 1 | dead load share of Pu | Not on a support (beams or a column below restrain the bottom) | PASS - not slender | 72.69 | 394.71 | 394.71 | 0 | YES | 626.36 | 0.63 | PASS | 3-C2C (I): 16 bars D25; 16 single bars; 2-C2C (J): 16 bars D25; 16 single bars | 2GY-4 (J): top 4D28, bottom 4D28; 2GY-4A (I): top 4D28, bottom 4D28 | 1609.82 | 800.92 | 2.01 | 2GX-2B (J): top 4D28, bottom 4D28 | 1609.82 | 400.46 | 4.02 | PASS | 2265.37 | 1928.76 | 1.17 | 1132.68 | 1928.76 | 0.59 | FAIL | Rectilinear hoops and crossties | 12 mm Rectilinear hoops and crossties @ 150 mm; X: 5 legs, Y: 5 legs | 12 | 150 | 5 | 5 | 18.7.5(a) | NOT APPLIED | 0.0066 | 0.006 | N/A - Pu <= 0.3 Ag f'c and f'c <= 70 MPa | N/A - rectangular hoops: 18.7.5(a) to (c) apply | N/A - rectangular hoops: 18.7.5(a) to (c) apply | N/A - rectangular hoops: 18.7.5(a) to (c) apply | 1 | 1.14 | 0.0066 | 0.0072 | 0.0066 | 0.0072 | PASS | PASS | PASS - 4 legs needed along the X edge | PASS - 4 legs needed along the Y edge | 0 | PASS | PASS | PASS | FAIL | FAIL
C2C | 3-C2C | 3F | Bottom (I) | ULS 110 (0.9 - Ev) DL + 1.0 RSA6 | CR_600X600_C04_G60 | Rectangular | 600 | 600 | N/A - rectangular column | 40 | 27.59 | 413.69 | 413.69 | 16 | 5 | 5 | 16 single bars | Own design | 64.50,64.50,1;182.25,64.50,1;300.00,64.50,1;417.75,64.50,1;535.50,64.50,1;535.50,182.25,1;535.50,300.00,1;535.50,417.75,1;535.50,535.50,1;417.75,535.50,1;300.00,535.50,1;182.25,535.50,1;64.50,535.50,1;64.50,417.75,1;64.50,300.00,1;64.50,182.25,1 | 0.0218 | 0.06 | 161.71 | 85.5 | 45.17 | 694.62 | 0.14 | PASS | PASS | 3000 | 1 | 16.67 | 22 | Not slender | Not slender | 1 | Not slender | 45.17 | 3000 | 1 | 16.67 | 22 | Not slender | Not slender | 1 | Not slender | 85.5 | 1 | dead load share of Pu | Not on a support (beams or a column below restrain the bottom) | PASS - not slender | 72.69 | 394.71 | 394.71 | 0 | YES | 626.36 | 0.63 | PASS | N/A - the joint is checked in the combinations that govern it (see the other rows of this end) | N/A - the joint is checked in the combinations that govern it (see the other rows of this end) | N/A - the joint is checked in the combinations that govern it (see the other rows of this end) | N/A - the joint is checked in the combinations that govern it (see the other rows of this end) | N/A - the joint is checked in the combinations that govern it (see the other rows of this end) | N/A - the joint is checked in the combinations that govern it (see the other rows of this end) | N/A - the joint is checked in the combinations that govern it (see the other rows of this end) | N/A - the joint is checked in the combinations that govern it (see the other rows of this end) | N/A - the joint is checked in the combinations that govern it (see the other rows of this end) | N/A - the joint is checked in the combinations that govern it (see the other rows of this end) | N/A - the joint is checked in the combinations that govern it (see the other rows of this end) | N/A - the joint is checked in the combinations that govern it (see the other rows of this end) | N/A - the joint is checked in the combinations that govern it (see the other rows of this end) | N/A - the joint is checked in the combinations that govern it (see the other rows of this end) | N/A - the joint is checked in the combinations that govern it (see the other rows of this end) | N/A - the joint is checked in the combinations that govern it (see the other rows of this end) | N/A - the joint is checked in the combinations that govern it (see the other rows of this end) | Rectilinear hoops and crossties | 12 mm Rectilinear hoops and crossties @ 150 mm; X: 5 legs, Y: 5 legs | 12 | 150 | 5 | 5 | 18.7.5(a) | NOT APPLIED | 0.0066 | 0.006 | N/A - Pu <= 0.3 Ag f'c and f'c <= 70 MPa | N/A - rectangular hoops: 18.7.5(a) to (c) apply | N/A - rectangular hoops: 18.7.5(a) to (c) apply | N/A - rectangular hoops: 18.7.5(a) to (c) apply | 1 | 1.14 | 0.0066 | 0.0072 | 0.0066 | 0.0072 | PASS | PASS | PASS - 4 legs needed along the X edge | PASS - 4 legs needed along the Y edge | 0 | PASS | PASS | PASS | PASS | All applicable checks passed.
C2C | 3-C2C | 3F | Bottom (I) | ULS 110 (0.9 - Ev) DL + 1.0 RSA7 | CR_600X600_C04_G60 | Rectangular | 600 | 600 | N/A - rectangular column | 40 | 27.59 | 413.69 | 413.69 | 16 | 5 | 5 | 16 single bars | Own design | 64.50,64.50,1;182.25,64.50,1;300.00,64.50,1;417.75,64.50,1;535.50,64.50,1;535.50,182.25,1;535.50,300.00,1;535.50,417.75,1;535.50,535.50,1;417.75,535.50,1;300.00,535.50,1;182.25,535.50,1;64.50,535.50,1;64.50,417.75,1;64.50,300.00,1;64.50,182.25,1 | 0.0218 | 0.06 | 161.71 | 85.5 | 45.17 | 694.62 | 0.14 | PASS | PASS | 3000 | 1 | 16.67 | 22 | Not slender | Not slender | 1 | Not slender | 45.17 | 3000 | 1 | 16.67 | 22 | Not slender | Not slender | 1 | Not slender | 85.5 | 1 | dead load share of Pu | Not on a support (beams or a column below restrain the bottom) | PASS - not slender | 72.69 | 394.71 | 394.71 | 0 | YES | 626.36 | 0.63 | PASS | N/A - the joint is checked in the combinations that govern it (see the other rows of this end) | N/A - the joint is checked in the combinations that govern it (see the other rows of this end) | N/A - the joint is checked in the combinations that govern it (see the other rows of this end) | N/A - the joint is checked in the combinations that govern it (see the other rows of this end) | N/A - the joint is checked in the combinations that govern it (see the other rows of this end) | N/A - the joint is checked in the combinations that govern it (see the other rows of this end) | N/A - the joint is checked in the combinations that govern it (see the other rows of this end) | N/A - the joint is checked in the combinations that govern it (see the other rows of this end) | N/A - the joint is checked in the combinations that govern it (see the other rows of this end) | N/A - the joint is checked in the combinations that govern it (see the other rows of this end) | N/A - the joint is checked in the combinations that govern it (see the other rows of this end) | N/A - the joint is checked in the combinations that govern it (see the other rows of this end) | N/A - the joint is checked in the combinations that govern it (see the other rows of this end) | N/A - the joint is checked in the combinations that govern it (see the other rows of this end) | N/A - the joint is checked in the combinations that govern it (see the other rows of this end) | N/A - the joint is checked in the combinations that govern it (see the other rows of this end) | N/A - the joint is checked in the combinations that govern it (see the other rows of this end) | Rectilinear hoops and crossties | 12 mm Rectilinear hoops and crossties @ 150 mm; X: 5 legs, Y: 5 legs | 12 | 150 | 5 | 5 | 18.7.5(a) | NOT APPLIED | 0.0066 | 0.006 | N/A - Pu <= 0.3 Ag f'c and f'c <= 70 MPa | N/A - rectangular hoops: 18.7.5(a) to (c) apply | N/A - rectangular hoops: 18.7.5(a) to (c) apply | N/A - rectangular hoops: 18.7.5(a) to (c) apply | 1 | 1.14 | 0.0066 | 0.0072 | 0.0066 | 0.0072 | PASS | PASS | PASS - 4 legs needed along the X edge | PASS - 4 legs needed along the Y edge | 0 | PASS | PASS | PASS | PASS | All applicable checks passed.
C2C | 3-C2C | 3F | Bottom (I) | ULS 110 (0.9 - Ev) DL + 1.0 RSA8 | CR_600X600_C04_G60 | Rectangular | 600 | 600 | N/A - rectangular column | 40 | 27.59 | 413.69 | 413.69 | 16 | 5 | 5 | 16 single bars | Own design | 64.50,64.50,1;182.25,64.50,1;300.00,64.50,1;417.75,64.50,1;535.50,64.50,1;535.50,182.25,1;535.50,300.00,1;535.50,417.75,1;535.50,535.50,1;417.75,535.50,1;300.00,535.50,1;182.25,535.50,1;64.50,535.50,1;64.50,417.75,1;64.50,300.00,1;64.50,182.25,1 | 0.0218 | 0.06 | 161.71 | 85.5 | 45.17 | 694.62 | 0.14 | PASS | PASS | 3000 | 1 | 16.67 | 22 | Not slender | Not slender | 1 | Not slender | 45.17 | 3000 | 1 | 16.67 | 22 | Not slender | Not slender | 1 | Not slender | 85.5 | 1 | dead load share of Pu | Not on a support (beams or a column below restrain the bottom) | PASS - not slender | 72.69 | 394.71 | 394.71 | 0 | YES | 626.36 | 0.63 | PASS | N/A - the joint is checked in the combinations that govern it (see the other rows of this end) | N/A - the joint is checked in the combinations that govern it (see the other rows of this end) | N/A - the joint is checked in the combinations that govern it (see the other rows of this end) | N/A - the joint is checked in the combinations that govern it (see the other rows of this end) | N/A - the joint is checked in the combinations that govern it (see the other rows of this end) | N/A - the joint is checked in the combinations that govern it (see the other rows of this end) | N/A - the joint is checked in the combinations that govern it (see the other rows of this end) | N/A - the joint is checked in the combinations that govern it (see the other rows of this end) | N/A - the joint is checked in the combinations that govern it (see the other rows of this end) | N/A - the joint is checked in the combinations that govern it (see the other rows of this end) | N/A - the joint is checked in the combinations that govern it (see the other rows of this end) | N/A - the joint is checked in the combinations that govern it (see the other rows of this end) | N/A - the joint is checked in the combinations that govern it (see the other rows of this end) | N/A - the joint is checked in the combinations that govern it (see the other rows of this end) | N/A - the joint is checked in the combinations that govern it (see the other rows of this end) | N/A - the joint is checked in the combinations that govern it (see the other rows of this end) | N/A - the joint is checked in the combinations that govern it (see the other rows of this end) | Rectilinear hoops and crossties | 12 mm Rectilinear hoops and crossties @ 150 mm; X: 5 legs, Y: 5 legs | 12 | 150 | 5 | 5 | 18.7.5(a) | NOT APPLIED | 0.0066 | 0.006 | N/A - Pu <= 0.3 Ag f'c and f'c <= 70 MPa | N/A - rectangular hoops: 18.7.5(a) to (c) apply | N/A - rectangular hoops: 18.7.5(a) to (c) apply | N/A - rectangular hoops: 18.7.5(a) to (c) apply | 1 | 1.14 | 0.0066 | 0.0072 | 0.0066 | 0.0072 | PASS | PASS | PASS - 4 legs needed along the X edge | PASS - 4 legs needed along the Y edge | 0 | PASS | PASS | PASS | PASS | All applicable checks passed.
C2C | 2-C2C | 2F | Top (J) | ULS 100 1.4 DL | CR_600X600_C04_G60 | Rectangular | 600 | 600 | N/A - rectangular column | 40 | 27.59 | 413.69 | 413.69 | 16 | 5 | 5 | 16 single bars | Own design | 64.50,64.50,1;182.25,64.50,1;300.00,64.50,1;417.75,64.50,1;535.50,64.50,1;535.50,182.25,1;535.50,300.00,1;535.50,417.75,1;535.50,535.50,1;417.75,535.50,1;300.00,535.50,1;182.25,535.50,1;64.50,535.50,1;64.50,417.75,1;64.50,300.00,1;64.50,182.25,1 | 0.0218 | 0.06 | 590.61 | 0.53 | -48.28 | 795.91 | 0.06 | PASS | PASS | 4000 | 1 | 22.22 | 38.95 | Not slender | Not slender | 1 | Not slender | -48.28 | 4000 | 1 | 22.22 | 40 | Not slender | Not slender | 1 | Not slender | 0.53 | 1 | dead load share of Pu | Not on a support (beams or a column below restrain the bottom) | PASS - not slender | 17.04 | 212.27 | 212.27 | 0 | YES | 626.36 | 0.34 | PASS | N/A - the joint is checked in the combinations that govern it (see the other rows of this end) | N/A - the joint is checked in the combinations that govern it (see the other rows of this end) | N/A - the joint is checked in the combinations that govern it (see the other rows of this end) | N/A - the joint is checked in the combinations that govern it (see the other rows of this end) | N/A - the joint is checked in the combinations that govern it (see the other rows of this end) | N/A - the joint is checked in the combinations that govern it (see the other rows of this end) | N/A - the joint is checked in the combinations that govern it (see the other rows of this end) | N/A - the joint is checked in the combinations that govern it (see the other rows of this end) | N/A - the joint is checked in the combinations that govern it (see the other rows of this end) | N/A - the joint is checked in the combinations that govern it (see the other rows of this end) | N/A - the joint is checked in the combinations that govern it (see the other rows of this end) | N/A - the joint is checked in the combinations that govern it (see the other rows of this end) | N/A - the joint is checked in the combinations that govern it (see the other rows of this end) | N/A - the joint is checked in the combinations that govern it (see the other rows of this end) | N/A - the joint is checked in the combinations that govern it (see the other rows of this end) | N/A - the joint is checked in the combinations that govern it (see the other rows of this end) | N/A - the joint is checked in the combinations that govern it (see the other rows of this end) | Rectilinear hoops and crossties | 12 mm Rectilinear hoops and crossties @ 150 mm; X: 5 legs, Y: 5 legs | 12 | 150 | 5 | 5 | 18.7.5(a) | NOT APPLIED | 0.0066 | 0.006 | N/A - Pu <= 0.3 Ag f'c and f'c <= 70 MPa | N/A - rectangular hoops: 18.7.5(a) to (c) apply | N/A - rectangular hoops: 18.7.5(a) to (c) apply | N/A - rectangular hoops: 18.7.5(a) to (c) apply | 1 | 1.14 | 0.0066 | 0.0072 | 0.0066 | 0.0072 | PASS | PASS | PASS - 4 legs needed along the X edge | PASS - 4 legs needed along the Y edge | 0 | PASS | PASS | PASS | PASS | All applicable checks passed.
C2C | 2-C2C | 2F | Top (J) | ULS 101 1.2 DL + 1.6 LL + 0.5 Lr | CR_600X600_C04_G60 | Rectangular | 600 | 600 | N/A - rectangular column | 40 | 27.59 | 413.69 | 413.69 | 16 | 5 | 5 | 16 single bars | Own design | 64.50,64.50,1;182.25,64.50,1;300.00,64.50,1;417.75,64.50,1;535.50,64.50,1;535.50,182.25,1;535.50,300.00,1;535.50,417.75,1;535.50,535.50,1;417.75,535.50,1;300.00,535.50,1;182.25,535.50,1;64.50,535.50,1;64.50,417.75,1;64.50,300.00,1;64.50,182.25,1 | 0.0218 | 0.06 | 627.65 | 0.67 | -54.22 | 801.95 | 0.07 | PASS | PASS | 4000 | 1 | 22.22 | 38.69 | Not slender | Not slender | 1 | Not slender | -54.22 | 4000 | 1 | 22.22 | 40 | Not slender | Not slender | 1 | Not slender | 0.67 | 0.82 | dead load share of Pu | Not on a support (beams or a column below restrain the bottom) | PASS - not slender | 18.83 | 212.27 | 212.27 | 0 | YES | 626.36 | 0.34 | PASS | N/A - the joint is checked in the combinations that govern it (see the other rows of this end) | N/A - the joint is checked in the combinations that govern it (see the other rows of this end) | N/A - the joint is checked in the combinations that govern it (see the other rows of this end) | N/A - the joint is checked in the combinations that govern it (see the other rows of this end) | N/A - the joint is checked in the combinations that govern it (see the other rows of this end) | N/A - the joint is checked in the combinations that govern it (see the other rows of this end) | N/A - the joint is checked in the combinations that govern it (see the other rows of this end) | N/A - the joint is checked in the combinations that govern it (see the other rows of this end) | N/A - the joint is checked in the combinations that govern it (see the other rows of this end) | N/A - the joint is checked in the combinations that govern it (see the other rows of this end) | N/A - the joint is checked in the combinations that govern it (see the other rows of this end) | N/A - the joint is checked in the combinations that govern it (see the other rows of this end) | N/A - the joint is checked in the combinations that govern it (see the other rows of this end) | N/A - the joint is checked in the combinations that govern it (see the other rows of this end) | N/A - the joint is checked in the combinations that govern it (see the other rows of this end) | N/A - the joint is checked in the combinations that govern it (see the other rows of this end) | N/A - the joint is checked in the combinations that govern it (see the other rows of this end) | Rectilinear hoops and crossties | 12 mm Rectilinear hoops and crossties @ 150 mm; X: 5 legs, Y: 5 legs | 12 | 150 | 5 | 5 | 18.7.5(a) | NOT APPLIED | 0.0066 | 0.006 | N/A - Pu <= 0.3 Ag f'c and f'c <= 70 MPa | N/A - rectangular hoops: 18.7.5(a) to (c) apply | N/A - rectangular hoops: 18.7.5(a) to (c) apply | N/A - rectangular hoops: 18.7.5(a) to (c) apply | 1 | 1.14 | 0.0066 | 0.0072 | 0.0066 | 0.0072 | PASS | PASS | PASS - 4 legs needed along the X edge | PASS - 4 legs needed along the Y edge | 0 | PASS | PASS | PASS | PASS | All applicable checks passed.
C2C | 2-C2C | 2F | Top (J) | ULS 102 1.2 DL + 1.6 Lr + f LL | CR_600X600_C04_G60 | Rectangular | 600 | 600 | N/A - rectangular column | 40 | 27.59 | 413.69 | 413.69 | 16 | 5 | 5 | 16 single bars | Own design | 64.50,64.50,1;182.25,64.50,1;300.00,64.50,1;417.75,64.50,1;535.50,64.50,1;535.50,182.25,1;535.50,300.00,1;535.50,417.75,1;535.50,535.50,1;417.75,535.50,1;300.00,535.50,1;182.25,535.50,1;64.50,535.50,1;64.50,417.75,1;64.50,300.00,1;64.50,182.25,1 | 0.0218 | 0.06 | 544.18 | 0.52 | -45.39 | 787.97 | 0.06 | PASS | PASS | 4000 | 1 | 22.22 | 38.85 | Not slender | Not slender | 1 | Not slender | -45.39 | 4000 | 1 | 22.22 | 40 | Not slender | Not slender | 1 | Not slender | 0.52 | 0.94 | dead load share of Pu | Not on a support (beams or a column below restrain the bottom) | PASS - not slender | 15.93 | 212.27 | 212.27 | 0 | YES | 626.36 | 0.34 | PASS | N/A - the joint is checked in the combinations that govern it (see the other rows of this end) | N/A - the joint is checked in the combinations that govern it (see the other rows of this end) | N/A - the joint is checked in the combinations that govern it (see the other rows of this end) | N/A - the joint is checked in the combinations that govern it (see the other rows of this end) | N/A - the joint is checked in the combinations that govern it (see the other rows of this end) | N/A - the joint is checked in the combinations that govern it (see the other rows of this end) | N/A - the joint is checked in the combinations that govern it (see the other rows of this end) | N/A - the joint is checked in the combinations that govern it (see the other rows of this end) | N/A - the joint is checked in the combinations that govern it (see the other rows of this end) | N/A - the joint is checked in the combinations that govern it (see the other rows of this end) | N/A - the joint is checked in the combinations that govern it (see the other rows of this end) | N/A - the joint is checked in the combinations that govern it (see the other rows of this end) | N/A - the joint is checked in the combinations that govern it (see the other rows of this end) | N/A - the joint is checked in the combinations that govern it (see the other rows of this end) | N/A - the joint is checked in the combinations that govern it (see the other rows of this end) | N/A - the joint is checked in the combinations that govern it (see the other rows of this end) | N/A - the joint is checked in the combinations that govern it (see the other rows of this end) | Rectilinear hoops and crossties | 12 mm Rectilinear hoops and crossties @ 150 mm; X: 5 legs, Y: 5 legs | 12 | 150 | 5 | 5 | 18.7.5(a) | NOT APPLIED | 0.0066 | 0.006 | N/A - Pu <= 0.3 Ag f'c and f'c <= 70 MPa | N/A - rectangular hoops: 18.7.5(a) to (c) apply | N/A - rectangular hoops: 18.7.5(a) to (c) apply | N/A - rectangular hoops: 18.7.5(a) to (c) apply | 1 | 1.14 | 0.0066 | 0.0072 | 0.0066 | 0.0072 | PASS | PASS | PASS - 4 legs needed along the X edge | PASS - 4 legs needed along the Y edge | 0 | PASS | PASS | PASS | PASS | All applicable checks passed.
C2C | 2-C2C | 2F | Top (J) | ULS 103 1.2 DL + 1.6 Lr + 0.5 WX | CR_600X600_C04_G60 | Rectangular | 600 | 600 | N/A - rectangular column | 40 | 27.59 | 413.69 | 413.69 | 16 | 5 | 5 | 16 single bars | Own design | 64.50,64.50,1;182.25,64.50,1;300.00,64.50,1;417.75,64.50,1;535.50,64.50,1;535.50,182.25,1;535.50,300.00,1;535.50,417.75,1;535.50,535.50,1;417.75,535.50,1;300.00,535.50,1;182.25,535.50,1;64.50,535.50,1;64.50,417.75,1;64.50,300.00,1;64.50,182.25,1 | 0.0218 | 0.06 | 509.01 | -29.66 | -49.23 | 701.06 | 0.08 | PASS | PASS | 4000 | 1 | 22.22 | 39.14 | Not slender | Not slender | 1 | Not slender | -49.23 | 4000 | 1 | 22.22 | 40 | Not slender | Not slender | 1 | Not slender | -29.66 | 0.99 | dead load share of Pu | Not on a support (beams or a column below restrain the bottom) | PASS - not slender | 18.96 | 212.27 | 212.27 | 0 | YES | 626.36 | 0.34 | PASS | N/A - the joint is checked in the combinations that govern it (see the other rows of this end) | N/A - the joint is checked in the combinations that govern it (see the other rows of this end) | N/A - the joint is checked in the combinations that govern it (see the other rows of this end) | N/A - the joint is checked in the combinations that govern it (see the other rows of this end) | N/A - the joint is checked in the combinations that govern it (see the other rows of this end) | N/A - the joint is checked in the combinations that govern it (see the other rows of this end) | N/A - the joint is checked in the combinations that govern it (see the other rows of this end) | N/A - the joint is checked in the combinations that govern it (see the other rows of this end) | N/A - the joint is checked in the combinations that govern it (see the other rows of this end) | N/A - the joint is checked in the combinations that govern it (see the other rows of this end) | N/A - the joint is checked in the combinations that govern it (see the other rows of this end) | N/A - the joint is checked in the combinations that govern it (see the other rows of this end) | N/A - the joint is checked in the combinations that govern it (see the other rows of this end) | N/A - the joint is checked in the combinations that govern it (see the other rows of this end) | N/A - the joint is checked in the combinations that govern it (see the other rows of this end) | N/A - the joint is checked in the combinations that govern it (see the other rows of this end) | N/A - the joint is checked in the combinations that govern it (see the other rows of this end) | Rectilinear hoops and crossties | 12 mm Rectilinear hoops and crossties @ 150 mm; X: 5 legs, Y: 5 legs | 12 | 150 | 5 | 5 | 18.7.5(a) | NOT APPLIED | 0.0066 | 0.006 | N/A - Pu <= 0.3 Ag f'c and f'c <= 70 MPa | N/A - rectangular hoops: 18.7.5(a) to (c) apply | N/A - rectangular hoops: 18.7.5(a) to (c) apply | N/A - rectangular hoops: 18.7.5(a) to (c) apply | 1 | 1.14 | 0.0066 | 0.0072 | 0.0066 | 0.0072 | PASS | PASS | PASS - 4 legs needed along the X edge | PASS - 4 legs needed along the Y edge | 0 | PASS | PASS | PASS | PASS | All applicable checks passed.
C2C | 2-C2C | 2F | Top (J) | ULS 104 1.2 DL + 1.6 Lr + 0.5 WY | CR_600X600_C04_G60 | Rectangular | 600 | 600 | N/A - rectangular column | 40 | 27.59 | 413.69 | 413.69 | 16 | 5 | 5 | 16 single bars | Own design | 64.50,64.50,1;182.25,64.50,1;300.00,64.50,1;417.75,64.50,1;535.50,64.50,1;535.50,182.25,1;535.50,300.00,1;535.50,417.75,1;535.50,535.50,1;417.75,535.50,1;300.00,535.50,1;182.25,535.50,1;64.50,535.50,1;64.50,417.75,1;64.50,300.00,1;64.50,182.25,1 | 0.0218 | 0.06 | 509.01 | -29.66 | -49.23 | 701.06 | 0.08 | PASS | PASS | 4000 | 1 | 22.22 | 39.14 | Not slender | Not slender | 1 | Not slender | -49.23 | 4000 | 1 | 22.22 | 40 | Not slender | Not slender | 1 | Not slender | -29.66 | 0.99 | dead load share of Pu | Not on a support (beams or a column below restrain the bottom) | PASS - not slender | 18.96 | 212.27 | 212.27 | 0 | YES | 626.36 | 0.34 | PASS | N/A - the joint is checked in the combinations that govern it (see the other rows of this end) | N/A - the joint is checked in the combinations that govern it (see the other rows of this end) | N/A - the joint is checked in the combinations that govern it (see the other rows of this end) | N/A - the joint is checked in the combinations that govern it (see the other rows of this end) | N/A - the joint is checked in the combinations that govern it (see the other rows of this end) | N/A - the joint is checked in the combinations that govern it (see the other rows of this end) | N/A - the joint is checked in the combinations that govern it (see the other rows of this end) | N/A - the joint is checked in the combinations that govern it (see the other rows of this end) | N/A - the joint is checked in the combinations that govern it (see the other rows of this end) | N/A - the joint is checked in the combinations that govern it (see the other rows of this end) | N/A - the joint is checked in the combinations that govern it (see the other rows of this end) | N/A - the joint is checked in the combinations that govern it (see the other rows of this end) | N/A - the joint is checked in the combinations that govern it (see the other rows of this end) | N/A - the joint is checked in the combinations that govern it (see the other rows of this end) | N/A - the joint is checked in the combinations that govern it (see the other rows of this end) | N/A - the joint is checked in the combinations that govern it (see the other rows of this end) | N/A - the joint is checked in the combinations that govern it (see the other rows of this end) | Rectilinear hoops and crossties | 12 mm Rectilinear hoops and crossties @ 150 mm; X: 5 legs, Y: 5 legs | 12 | 150 | 5 | 5 | 18.7.5(a) | NOT APPLIED | 0.0066 | 0.006 | N/A - Pu <= 0.3 Ag f'c and f'c <= 70 MPa | N/A - rectangular hoops: 18.7.5(a) to (c) apply | N/A - rectangular hoops: 18.7.5(a) to (c) apply | N/A - rectangular hoops: 18.7.5(a) to (c) apply | 1 | 1.14 | 0.0066 | 0.0072 | 0.0066 | 0.0072 | PASS | PASS | PASS - 4 legs needed along the X edge | PASS - 4 legs needed along the Y edge | 0 | PASS | PASS | PASS | PASS | All applicable checks passed.
C2C | 2-C2C | 2F | Top (J) | ULS 105 1.2 DL + f LL + 0.5 Lr + 1.0 WX | CR_600X600_C04_G60 | Rectangular | 600 | 600 | N/A - rectangular column | 40 | 27.59 | 413.69 | 413.69 | 16 | 5 | 5 | 16 single bars | Own design | 64.50,64.50,1;182.25,64.50,1;300.00,64.50,1;417.75,64.50,1;535.50,64.50,1;535.50,182.25,1;535.50,300.00,1;535.50,417.75,1;535.50,535.50,1;417.75,535.50,1;300.00,535.50,1;182.25,535.50,1;64.50,535.50,1;64.50,417.75,1;64.50,300.00,1;64.50,182.25,1 | 0.0218 | 0.06 | 549.72 | -59.7 | -61.09 | 678.44 | 0.13 | PASS | PASS | 4000 | 1 | 22.22 | 39.18 | Not slender | Not slender | 1 | Not slender | -61.09 | 4000 | 1 | 22.22 | 40 | Not slender | Not slender | 1 | Not slender | -59.7 | 0.93 | dead load share of Pu | Not on a support (beams or a column below restrain the bottom) | PASS - not slender | 30 | 212.27 | 212.27 | 0 | YES | 626.36 | 0.34 | PASS | N/A - the joint is checked in the combinations that govern it (see the other rows of this end) | N/A - the joint is checked in the combinations that govern it (see the other rows of this end) | N/A - the joint is checked in the combinations that govern it (see the other rows of this end) | N/A - the joint is checked in the combinations that govern it (see the other rows of this end) | N/A - the joint is checked in the combinations that govern it (see the other rows of this end) | N/A - the joint is checked in the combinations that govern it (see the other rows of this end) | N/A - the joint is checked in the combinations that govern it (see the other rows of this end) | N/A - the joint is checked in the combinations that govern it (see the other rows of this end) | N/A - the joint is checked in the combinations that govern it (see the other rows of this end) | N/A - the joint is checked in the combinations that govern it (see the other rows of this end) | N/A - the joint is checked in the combinations that govern it (see the other rows of this end) | N/A - the joint is checked in the combinations that govern it (see the other rows of this end) | N/A - the joint is checked in the combinations that govern it (see the other rows of this end) | N/A - the joint is checked in the combinations that govern it (see the other rows of this end) | N/A - the joint is checked in the combinations that govern it (see the other rows of this end) | N/A - the joint is checked in the combinations that govern it (see the other rows of this end) | N/A - the joint is checked in the combinations that govern it (see the other rows of this end) | Rectilinear hoops and crossties | 12 mm Rectilinear hoops and crossties @ 150 mm; X: 5 legs, Y: 5 legs | 12 | 150 | 5 | 5 | 18.7.5(a) | NOT APPLIED | 0.0066 | 0.006 | N/A - Pu <= 0.3 Ag f'c and f'c <= 70 MPa | N/A - rectangular hoops: 18.7.5(a) to (c) apply | N/A - rectangular hoops: 18.7.5(a) to (c) apply | N/A - rectangular hoops: 18.7.5(a) to (c) apply | 1 | 1.14 | 0.0066 | 0.0072 | 0.0066 | 0.0072 | PASS | PASS | PASS - 4 legs needed along the X edge | PASS - 4 legs needed along the Y edge | 0 | PASS | PASS | PASS | PASS | All applicable checks passed.
C2C | 2-C2C | 2F | Top (J) | ULS 106 1.2 DL + f LL + 0.5 Lr + 1.0 WY | CR_600X600_C04_G60 | Rectangular | 600 | 600 | N/A - rectangular column | 40 | 27.59 | 413.69 | 413.69 | 16 | 5 | 5 | 16 single bars | Own design | 64.50,64.50,1;182.25,64.50,1;300.00,64.50,1;417.75,64.50,1;535.50,64.50,1;535.50,182.25,1;535.50,300.00,1;535.50,417.75,1;535.50,535.50,1;417.75,535.50,1;300.00,535.50,1;182.25,535.50,1;64.50,535.50,1;64.50,417.75,1;64.50,300.00,1;64.50,182.25,1 | 0.0218 | 0.06 | 549.72 | -59.7 | -61.09 | 678.44 | 0.13 | PASS | PASS | 4000 | 1 | 22.22 | 39.18 | Not slender | Not slender | 1 | Not slender | -61.09 | 4000 | 1 | 22.22 | 40 | Not slender | Not slender | 1 | Not slender | -59.7 | 0.93 | dead load share of Pu | Not on a support (beams or a column below restrain the bottom) | PASS - not slender | 30 | 212.27 | 212.27 | 0 | YES | 626.36 | 0.34 | PASS | N/A - the joint is checked in the combinations that govern it (see the other rows of this end) | N/A - the joint is checked in the combinations that govern it (see the other rows of this end) | N/A - the joint is checked in the combinations that govern it (see the other rows of this end) | N/A - the joint is checked in the combinations that govern it (see the other rows of this end) | N/A - the joint is checked in the combinations that govern it (see the other rows of this end) | N/A - the joint is checked in the combinations that govern it (see the other rows of this end) | N/A - the joint is checked in the combinations that govern it (see the other rows of this end) | N/A - the joint is checked in the combinations that govern it (see the other rows of this end) | N/A - the joint is checked in the combinations that govern it (see the other rows of this end) | N/A - the joint is checked in the combinations that govern it (see the other rows of this end) | N/A - the joint is checked in the combinations that govern it (see the other rows of this end) | N/A - the joint is checked in the combinations that govern it (see the other rows of this end) | N/A - the joint is checked in the combinations that govern it (see the other rows of this end) | N/A - the joint is checked in the combinations that govern it (see the other rows of this end) | N/A - the joint is checked in the combinations that govern it (see the other rows of this end) | N/A - the joint is checked in the combinations that govern it (see the other rows of this end) | N/A - the joint is checked in the combinations that govern it (see the other rows of this end) | Rectilinear hoops and crossties | 12 mm Rectilinear hoops and crossties @ 150 mm; X: 5 legs, Y: 5 legs | 12 | 150 | 5 | 5 | 18.7.5(a) | NOT APPLIED | 0.0066 | 0.006 | N/A - Pu <= 0.3 Ag f'c and f'c <= 70 MPa | N/A - rectangular hoops: 18.7.5(a) to (c) apply | N/A - rectangular hoops: 18.7.5(a) to (c) apply | N/A - rectangular hoops: 18.7.5(a) to (c) apply | 1 | 1.14 | 0.0066 | 0.0072 | 0.0066 | 0.0072 | PASS | PASS | PASS - 4 legs needed along the X edge | PASS - 4 legs needed along the Y edge | 0 | PASS | PASS | PASS | PASS | All applicable checks passed.
C2C | 2-C2C | 2F | Top (J) | ULS 107 (1.2 + Ev) DL + f LL + 1.0 RSA1 | CR_600X600_C04_G60 | Rectangular | 600 | 600 | N/A - rectangular column | 40 | 27.59 | 413.69 | 413.69 | 16 | 5 | 5 | 16 single bars | Own design | 64.50,64.50,1;182.25,64.50,1;300.00,64.50,1;417.75,64.50,1;535.50,64.50,1;535.50,182.25,1;535.50,300.00,1;535.50,417.75,1;535.50,535.50,1;417.75,535.50,1;300.00,535.50,1;182.25,535.50,1;64.50,535.50,1;64.50,417.75,1;64.50,300.00,1;64.50,182.25,1 | 0.0218 | 0.06 | 740.73 | 70.83 | -167.13 | 735.49 | 0.25 | PASS | PASS | 4000 | 1 | 22.22 | 22 | 1 | 36138.32 | 1.03 | 26.03 | -162.26 | 4000 | 1 | 22.22 | 22 | 1 | 36138.32 | 1.03 | 26.03 | 68.76 | 0.82 | dead load share of Pu | Not on a support (beams or a column below restrain the bottom) | PASS - slender, moments magnified | 59.64 | 212.27 | 212.27 | 0 | YES | 626.36 | 0.34 | PASS | 3-C2C (I): 16 bars D25; 16 single bars; 2-C2C (J): 16 bars D25; 16 single bars | 2GY-4 (J): top 4D28, bottom 4D28; 2GY-4A (I): top 4D28, bottom 4D28 | 1702.62 | 800.92 | 2.13 | 2GX-2B (J): top 4D28, bottom 4D28 | 1702.62 | 400.46 | 4.25 | PASS | 2265.37 | 1928.76 | 1.17 | 1132.68 | 1928.76 | 0.59 | FAIL | Rectilinear hoops and crossties | 12 mm Rectilinear hoops and crossties @ 150 mm; X: 5 legs, Y: 5 legs | 12 | 150 | 5 | 5 | 18.7.5(a) | NOT APPLIED | 0.0066 | 0.006 | N/A - Pu <= 0.3 Ag f'c and f'c <= 70 MPa | N/A - rectangular hoops: 18.7.5(a) to (c) apply | N/A - rectangular hoops: 18.7.5(a) to (c) apply | N/A - rectangular hoops: 18.7.5(a) to (c) apply | 1 | 1.14 | 0.0066 | 0.0072 | 0.0066 | 0.0072 | PASS | PASS | PASS - 4 legs needed along the X edge | PASS - 4 legs needed along the Y edge | 0 | PASS | PASS | PASS | FAIL | FAIL
C2C | 2-C2C | 2F | Top (J) | ULS 107 (1.2 + Ev) DL + f LL + 1.0 RSA2 | CR_600X600_C04_G60 | Rectangular | 600 | 600 | N/A - rectangular column | 40 | 27.59 | 413.69 | 413.69 | 16 | 5 | 5 | 16 single bars | Own design | 64.50,64.50,1;182.25,64.50,1;300.00,64.50,1;417.75,64.50,1;535.50,64.50,1;535.50,182.25,1;535.50,300.00,1;535.50,417.75,1;535.50,535.50,1;417.75,535.50,1;300.00,535.50,1;182.25,535.50,1;64.50,535.50,1;64.50,417.75,1;64.50,300.00,1;64.50,182.25,1 | 0.0218 | 0.06 | 740.73 | 70.83 | -167.13 | 735.49 | 0.25 | PASS | PASS | 4000 | 1 | 22.22 | 22 | 1 | 36138.32 | 1.03 | 26.03 | -162.26 | 4000 | 1 | 22.22 | 22 | 1 | 36138.32 | 1.03 | 26.03 | 68.76 | 0.82 | dead load share of Pu | Not on a support (beams or a column below restrain the bottom) | PASS - slender, moments magnified | 59.64 | 212.27 | 212.27 | 0 | YES | 626.36 | 0.34 | PASS | N/A - the joint is checked in the combinations that govern it (see the other rows of this end) | N/A - the joint is checked in the combinations that govern it (see the other rows of this end) | N/A - the joint is checked in the combinations that govern it (see the other rows of this end) | N/A - the joint is checked in the combinations that govern it (see the other rows of this end) | N/A - the joint is checked in the combinations that govern it (see the other rows of this end) | N/A - the joint is checked in the combinations that govern it (see the other rows of this end) | N/A - the joint is checked in the combinations that govern it (see the other rows of this end) | N/A - the joint is checked in the combinations that govern it (see the other rows of this end) | N/A - the joint is checked in the combinations that govern it (see the other rows of this end) | N/A - the joint is checked in the combinations that govern it (see the other rows of this end) | N/A - the joint is checked in the combinations that govern it (see the other rows of this end) | N/A - the joint is checked in the combinations that govern it (see the other rows of this end) | N/A - the joint is checked in the combinations that govern it (see the other rows of this end) | N/A - the joint is checked in the combinations that govern it (see the other rows of this end) | N/A - the joint is checked in the combinations that govern it (see the other rows of this end) | N/A - the joint is checked in the combinations that govern it (see the other rows of this end) | N/A - the joint is checked in the combinations that govern it (see the other rows of this end) | Rectilinear hoops and crossties | 12 mm Rectilinear hoops and crossties @ 150 mm; X: 5 legs, Y: 5 legs | 12 | 150 | 5 | 5 | 18.7.5(a) | NOT APPLIED | 0.0066 | 0.006 | N/A - Pu <= 0.3 Ag f'c and f'c <= 70 MPa | N/A - rectangular hoops: 18.7.5(a) to (c) apply | N/A - rectangular hoops: 18.7.5(a) to (c) apply | N/A - rectangular hoops: 18.7.5(a) to (c) apply | 1 | 1.14 | 0.0066 | 0.0072 | 0.0066 | 0.0072 | PASS | PASS | PASS - 4 legs needed along the X edge | PASS - 4 legs needed along the Y edge | 0 | PASS | PASS | PASS | PASS | All applicable checks passed.
C2C | 2-C2C | 2F | Top (J) | ULS 107 (1.2 + Ev) DL + f LL + 1.0 RSA3 | CR_600X600_C04_G60 | Rectangular | 600 | 600 | N/A - rectangular column | 40 | 27.59 | 413.69 | 413.69 | 16 | 5 | 5 | 16 single bars | Own design | 64.50,64.50,1;182.25,64.50,1;300.00,64.50,1;417.75,64.50,1;535.50,64.50,1;535.50,182.25,1;535.50,300.00,1;535.50,417.75,1;535.50,535.50,1;417.75,535.50,1;300.00,535.50,1;182.25,535.50,1;64.50,535.50,1;64.50,417.75,1;64.50,300.00,1;64.50,182.25,1 | 0.0218 | 0.06 | 740.73 | 70.83 | -167.13 | 735.49 | 0.25 | PASS | PASS | 4000 | 1 | 22.22 | 22 | 1 | 36138.32 | 1.03 | 26.03 | -162.26 | 4000 | 1 | 22.22 | 22 | 1 | 36138.32 | 1.03 | 26.03 | 68.76 | 0.82 | dead load share of Pu | Not on a support (beams or a column below restrain the bottom) | PASS - slender, moments magnified | 59.64 | 212.27 | 212.27 | 0 | YES | 626.36 | 0.34 | PASS | N/A - the joint is checked in the combinations that govern it (see the other rows of this end) | N/A - the joint is checked in the combinations that govern it (see the other rows of this end) | N/A - the joint is checked in the combinations that govern it (see the other rows of this end) | N/A - the joint is checked in the combinations that govern it (see the other rows of this end) | N/A - the joint is checked in the combinations that govern it (see the other rows of this end) | N/A - the joint is checked in the combinations that govern it (see the other rows of this end) | N/A - the joint is checked in the combinations that govern it (see the other rows of this end) | N/A - the joint is checked in the combinations that govern it (see the other rows of this end) | N/A - the joint is checked in the combinations that govern it (see the other rows of this end) | N/A - the joint is checked in the combinations that govern it (see the other rows of this end) | N/A - the joint is checked in the combinations that govern it (see the other rows of this end) | N/A - the joint is checked in the combinations that govern it (see the other rows of this end) | N/A - the joint is checked in the combinations that govern it (see the other rows of this end) | N/A - the joint is checked in the combinations that govern it (see the other rows of this end) | N/A - the joint is checked in the combinations that govern it (see the other rows of this end) | N/A - the joint is checked in the combinations that govern it (see the other rows of this end) | N/A - the joint is checked in the combinations that govern it (see the other rows of this end) | Rectilinear hoops and crossties | 12 mm Rectilinear hoops and crossties @ 150 mm; X: 5 legs, Y: 5 legs | 12 | 150 | 5 | 5 | 18.7.5(a) | NOT APPLIED | 0.0066 | 0.006 | N/A - Pu <= 0.3 Ag f'c and f'c <= 70 MPa | N/A - rectangular hoops: 18.7.5(a) to (c) apply | N/A - rectangular hoops: 18.7.5(a) to (c) apply | N/A - rectangular hoops: 18.7.5(a) to (c) apply | 1 | 1.14 | 0.0066 | 0.0072 | 0.0066 | 0.0072 | PASS | PASS | PASS - 4 legs needed along the X edge | PASS - 4 legs needed along the Y edge | 0 | PASS | PASS | PASS | PASS | All applicable checks passed.
C2C | 2-C2C | 2F | Top (J) | ULS 107 (1.2 + Ev) DL + f LL + 1.0 RSA4 | CR_600X600_C04_G60 | Rectangular | 600 | 600 | N/A - rectangular column | 40 | 27.59 | 413.69 | 413.69 | 16 | 5 | 5 | 16 single bars | Own design | 64.50,64.50,1;182.25,64.50,1;300.00,64.50,1;417.75,64.50,1;535.50,64.50,1;535.50,182.25,1;535.50,300.00,1;535.50,417.75,1;535.50,535.50,1;417.75,535.50,1;300.00,535.50,1;182.25,535.50,1;64.50,535.50,1;64.50,417.75,1;64.50,300.00,1;64.50,182.25,1 | 0.0218 | 0.06 | 740.73 | 70.83 | -167.13 | 735.49 | 0.25 | PASS | PASS | 4000 | 1 | 22.22 | 22 | 1 | 36138.32 | 1.03 | 26.03 | -162.26 | 4000 | 1 | 22.22 | 22 | 1 | 36138.32 | 1.03 | 26.03 | 68.76 | 0.82 | dead load share of Pu | Not on a support (beams or a column below restrain the bottom) | PASS - slender, moments magnified | 59.64 | 212.27 | 212.27 | 0 | YES | 626.36 | 0.34 | PASS | N/A - the joint is checked in the combinations that govern it (see the other rows of this end) | N/A - the joint is checked in the combinations that govern it (see the other rows of this end) | N/A - the joint is checked in the combinations that govern it (see the other rows of this end) | N/A - the joint is checked in the combinations that govern it (see the other rows of this end) | N/A - the joint is checked in the combinations that govern it (see the other rows of this end) | N/A - the joint is checked in the combinations that govern it (see the other rows of this end) | N/A - the joint is checked in the combinations that govern it (see the other rows of this end) | N/A - the joint is checked in the combinations that govern it (see the other rows of this end) | N/A - the joint is checked in the combinations that govern it (see the other rows of this end) | N/A - the joint is checked in the combinations that govern it (see the other rows of this end) | N/A - the joint is checked in the combinations that govern it (see the other rows of this end) | N/A - the joint is checked in the combinations that govern it (see the other rows of this end) | N/A - the joint is checked in the combinations that govern it (see the other rows of this end) | N/A - the joint is checked in the combinations that govern it (see the other rows of this end) | N/A - the joint is checked in the combinations that govern it (see the other rows of this end) | N/A - the joint is checked in the combinations that govern it (see the other rows of this end) | N/A - the joint is checked in the combinations that govern it (see the other rows of this end) | Rectilinear hoops and crossties | 12 mm Rectilinear hoops and crossties @ 150 mm; X: 5 legs, Y: 5 legs | 12 | 150 | 5 | 5 | 18.7.5(a) | NOT APPLIED | 0.0066 | 0.006 | N/A - Pu <= 0.3 Ag f'c and f'c <= 70 MPa | N/A - rectangular hoops: 18.7.5(a) to (c) apply | N/A - rectangular hoops: 18.7.5(a) to (c) apply | N/A - rectangular hoops: 18.7.5(a) to (c) apply | 1 | 1.14 | 0.0066 | 0.0072 | 0.0066 | 0.0072 | PASS | PASS | PASS - 4 legs needed along the X edge | PASS - 4 legs needed along the Y edge | 0 | PASS | PASS | PASS | PASS | All applicable checks passed.
C2C | 2-C2C | 2F | Top (J) | ULS 107 (1.2 + Ev) DL + f LL + 1.0 RSA5 | CR_600X600_C04_G60 | Rectangular | 600 | 600 | N/A - rectangular column | 40 | 27.59 | 413.69 | 413.69 | 16 | 5 | 5 | 16 single bars | Own design | 64.50,64.50,1;182.25,64.50,1;300.00,64.50,1;417.75,64.50,1;535.50,64.50,1;535.50,182.25,1;535.50,300.00,1;535.50,417.75,1;535.50,535.50,1;417.75,535.50,1;300.00,535.50,1;182.25,535.50,1;64.50,535.50,1;64.50,417.75,1;64.50,300.00,1;64.50,182.25,1 | 0.0218 | 0.06 | 688.52 | 173.8 | -89.3 | 716.31 | 0.27 | PASS | PASS | 4000 | 1 | 22.22 | 22 | 1 | 35019.87 | 1.03 | 24.31 | -86.8 | 4000 | 1 | 22.22 | 22 | 1 | 35019.87 | 1.03 | 24.31 | 168.93 | 0.88 | dead load share of Pu | Not on a support (beams or a column below restrain the bottom) | PASS - slender, moments magnified | 71 | 212.27 | 212.27 | 0 | YES | 626.36 | 0.34 | PASS | 3-C2C (I): 16 bars D25; 16 single bars; 2-C2C (J): 16 bars D25; 16 single bars | 2GY-4 (J): top 4D28, bottom 4D28; 2GY-4A (I): top 4D28, bottom 4D28 | 1747.06 | 800.92 | 2.18 | 2GX-2B (J): top 4D28, bottom 4D28 | 1747.06 | 400.46 | 4.36 | PASS | 2265.37 | 1928.76 | 1.17 | 1132.68 | 1928.76 | 0.59 | FAIL | Rectilinear hoops and crossties | 12 mm Rectilinear hoops and crossties @ 150 mm; X: 5 legs, Y: 5 legs | 12 | 150 | 5 | 5 | 18.7.5(a) | NOT APPLIED | 0.0066 | 0.006 | N/A - Pu <= 0.3 Ag f'c and f'c <= 70 MPa | N/A - rectangular hoops: 18.7.5(a) to (c) apply | N/A - rectangular hoops: 18.7.5(a) to (c) apply | N/A - rectangular hoops: 18.7.5(a) to (c) apply | 1 | 1.14 | 0.0066 | 0.0072 | 0.0066 | 0.0072 | PASS | PASS | PASS - 4 legs needed along the X edge | PASS - 4 legs needed along the Y edge | 0 | PASS | PASS | PASS | FAIL | FAIL
C2C | 2-C2C | 2F | Top (J) | ULS 107 (1.2 + Ev) DL + f LL + 1.0 RSA6 | CR_600X600_C04_G60 | Rectangular | 600 | 600 | N/A - rectangular column | 40 | 27.59 | 413.69 | 413.69 | 16 | 5 | 5 | 16 single bars | Own design | 64.50,64.50,1;182.25,64.50,1;300.00,64.50,1;417.75,64.50,1;535.50,64.50,1;535.50,182.25,1;535.50,300.00,1;535.50,417.75,1;535.50,535.50,1;417.75,535.50,1;300.00,535.50,1;182.25,535.50,1;64.50,535.50,1;64.50,417.75,1;64.50,300.00,1;64.50,182.25,1 | 0.0218 | 0.06 | 688.52 | 173.8 | -89.3 | 716.31 | 0.27 | PASS | PASS | 4000 | 1 | 22.22 | 22 | 1 | 35019.87 | 1.03 | 24.31 | -86.8 | 4000 | 1 | 22.22 | 22 | 1 | 35019.87 | 1.03 | 24.31 | 168.93 | 0.88 | dead load share of Pu | Not on a support (beams or a column below restrain the bottom) | PASS - slender, moments magnified | 71 | 212.27 | 212.27 | 0 | YES | 626.36 | 0.34 | PASS | N/A - the joint is checked in the combinations that govern it (see the other rows of this end) | N/A - the joint is checked in the combinations that govern it (see the other rows of this end) | N/A - the joint is checked in the combinations that govern it (see the other rows of this end) | N/A - the joint is checked in the combinations that govern it (see the other rows of this end) | N/A - the joint is checked in the combinations that govern it (see the other rows of this end) | N/A - the joint is checked in the combinations that govern it (see the other rows of this end) | N/A - the joint is checked in the combinations that govern it (see the other rows of this end) | N/A - the joint is checked in the combinations that govern it (see the other rows of this end) | N/A - the joint is checked in the combinations that govern it (see the other rows of this end) | N/A - the joint is checked in the combinations that govern it (see the other rows of this end) | N/A - the joint is checked in the combinations that govern it (see the other rows of this end) | N/A - the joint is checked in the combinations that govern it (see the other rows of this end) | N/A - the joint is checked in the combinations that govern it (see the other rows of this end) | N/A - the joint is checked in the combinations that govern it (see the other rows of this end) | N/A - the joint is checked in the combinations that govern it (see the other rows of this end) | N/A - the joint is checked in the combinations that govern it (see the other rows of this end) | N/A - the joint is checked in the combinations that govern it (see the other rows of this end) | Rectilinear hoops and crossties | 12 mm Rectilinear hoops and crossties @ 150 mm; X: 5 legs, Y: 5 legs | 12 | 150 | 5 | 5 | 18.7.5(a) | NOT APPLIED | 0.0066 | 0.006 | N/A - Pu <= 0.3 Ag f'c and f'c <= 70 MPa | N/A - rectangular hoops: 18.7.5(a) to (c) apply | N/A - rectangular hoops: 18.7.5(a) to (c) apply | N/A - rectangular hoops: 18.7.5(a) to (c) apply | 1 | 1.14 | 0.0066 | 0.0072 | 0.0066 | 0.0072 | PASS | PASS | PASS - 4 legs needed along the X edge | PASS - 4 legs needed along the Y edge | 0 | PASS | PASS | PASS | PASS | All applicable checks passed.
C2C | 2-C2C | 2F | Top (J) | ULS 107 (1.2 + Ev) DL + f LL + 1.0 RSA7 | CR_600X600_C04_G60 | Rectangular | 600 | 600 | N/A - rectangular column | 40 | 27.59 | 413.69 | 413.69 | 16 | 5 | 5 | 16 single bars | Own design | 64.50,64.50,1;182.25,64.50,1;300.00,64.50,1;417.75,64.50,1;535.50,64.50,1;535.50,182.25,1;535.50,300.00,1;535.50,417.75,1;535.50,535.50,1;417.75,535.50,1;300.00,535.50,1;182.25,535.50,1;64.50,535.50,1;64.50,417.75,1;64.50,300.00,1;64.50,182.25,1 | 0.0218 | 0.06 | 688.52 | 173.8 | -89.3 | 716.31 | 0.27 | PASS | PASS | 4000 | 1 | 22.22 | 22 | 1 | 35019.87 | 1.03 | 24.31 | -86.8 | 4000 | 1 | 22.22 | 22 | 1 | 35019.87 | 1.03 | 24.31 | 168.93 | 0.88 | dead load share of Pu | Not on a support (beams or a column below restrain the bottom) | PASS - slender, moments magnified | 71 | 212.27 | 212.27 | 0 | YES | 626.36 | 0.34 | PASS | N/A - the joint is checked in the combinations that govern it (see the other rows of this end) | N/A - the joint is checked in the combinations that govern it (see the other rows of this end) | N/A - the joint is checked in the combinations that govern it (see the other rows of this end) | N/A - the joint is checked in the combinations that govern it (see the other rows of this end) | N/A - the joint is checked in the combinations that govern it (see the other rows of this end) | N/A - the joint is checked in the combinations that govern it (see the other rows of this end) | N/A - the joint is checked in the combinations that govern it (see the other rows of this end) | N/A - the joint is checked in the combinations that govern it (see the other rows of this end) | N/A - the joint is checked in the combinations that govern it (see the other rows of this end) | N/A - the joint is checked in the combinations that govern it (see the other rows of this end) | N/A - the joint is checked in the combinations that govern it (see the other rows of this end) | N/A - the joint is checked in the combinations that govern it (see the other rows of this end) | N/A - the joint is checked in the combinations that govern it (see the other rows of this end) | N/A - the joint is checked in the combinations that govern it (see the other rows of this end) | N/A - the joint is checked in the combinations that govern it (see the other rows of this end) | N/A - the joint is checked in the combinations that govern it (see the other rows of this end) | N/A - the joint is checked in the combinations that govern it (see the other rows of this end) | Rectilinear hoops and crossties | 12 mm Rectilinear hoops and crossties @ 150 mm; X: 5 legs, Y: 5 legs | 12 | 150 | 5 | 5 | 18.7.5(a) | NOT APPLIED | 0.0066 | 0.006 | N/A - Pu <= 0.3 Ag f'c and f'c <= 70 MPa | N/A - rectangular hoops: 18.7.5(a) to (c) apply | N/A - rectangular hoops: 18.7.5(a) to (c) apply | N/A - rectangular hoops: 18.7.5(a) to (c) apply | 1 | 1.14 | 0.0066 | 0.0072 | 0.0066 | 0.0072 | PASS | PASS | PASS - 4 legs needed along the X edge | PASS - 4 legs needed along the Y edge | 0 | PASS | PASS | PASS | PASS | All applicable checks passed.
C2C | 2-C2C | 2F | Top (J) | ULS 107 (1.2 + Ev) DL + f LL + 1.0 RSA8 | CR_600X600_C04_G60 | Rectangular | 600 | 600 | N/A - rectangular column | 40 | 27.59 | 413.69 | 413.69 | 16 | 5 | 5 | 16 single bars | Own design | 64.50,64.50,1;182.25,64.50,1;300.00,64.50,1;417.75,64.50,1;535.50,64.50,1;535.50,182.25,1;535.50,300.00,1;535.50,417.75,1;535.50,535.50,1;417.75,535.50,1;300.00,535.50,1;182.25,535.50,1;64.50,535.50,1;64.50,417.75,1;64.50,300.00,1;64.50,182.25,1 | 0.0218 | 0.06 | 688.52 | 173.8 | -89.3 | 716.31 | 0.27 | PASS | PASS | 4000 | 1 | 22.22 | 22 | 1 | 35019.87 | 1.03 | 24.31 | -86.8 | 4000 | 1 | 22.22 | 22 | 1 | 35019.87 | 1.03 | 24.31 | 168.93 | 0.88 | dead load share of Pu | Not on a support (beams or a column below restrain the bottom) | PASS - slender, moments magnified | 71 | 212.27 | 212.27 | 0 | YES | 626.36 | 0.34 | PASS | N/A - the joint is checked in the combinations that govern it (see the other rows of this end) | N/A - the joint is checked in the combinations that govern it (see the other rows of this end) | N/A - the joint is checked in the combinations that govern it (see the other rows of this end) | N/A - the joint is checked in the combinations that govern it (see the other rows of this end) | N/A - the joint is checked in the combinations that govern it (see the other rows of this end) | N/A - the joint is checked in the combinations that govern it (see the other rows of this end) | N/A - the joint is checked in the combinations that govern it (see the other rows of this end) | N/A - the joint is checked in the combinations that govern it (see the other rows of this end) | N/A - the joint is checked in the combinations that govern it (see the other rows of this end) | N/A - the joint is checked in the combinations that govern it (see the other rows of this end) | N/A - the joint is checked in the combinations that govern it (see the other rows of this end) | N/A - the joint is checked in the combinations that govern it (see the other rows of this end) | N/A - the joint is checked in the combinations that govern it (see the other rows of this end) | N/A - the joint is checked in the combinations that govern it (see the other rows of this end) | N/A - the joint is checked in the combinations that govern it (see the other rows of this end) | N/A - the joint is checked in the combinations that govern it (see the other rows of this end) | N/A - the joint is checked in the combinations that govern it (see the other rows of this end) | Rectilinear hoops and crossties | 12 mm Rectilinear hoops and crossties @ 150 mm; X: 5 legs, Y: 5 legs | 12 | 150 | 5 | 5 | 18.7.5(a) | NOT APPLIED | 0.0066 | 0.006 | N/A - Pu <= 0.3 Ag f'c and f'c <= 70 MPa | N/A - rectangular hoops: 18.7.5(a) to (c) apply | N/A - rectangular hoops: 18.7.5(a) to (c) apply | N/A - rectangular hoops: 18.7.5(a) to (c) apply | 1 | 1.14 | 0.0066 | 0.0072 | 0.0066 | 0.0072 | PASS | PASS | PASS - 4 legs needed along the X edge | PASS - 4 legs needed along the Y edge | 0 | PASS | PASS | PASS | PASS | All applicable checks passed.
C2C | 2-C2C | 2F | Top (J) | ULS 108 0.9 DL + 1.0 WX | CR_600X600_C04_G60 | Rectangular | 600 | 600 | N/A - rectangular column | 40 | 27.59 | 413.69 | 413.69 | 16 | 5 | 5 | 16 single bars | Own design | 64.50,64.50,1;182.25,64.50,1;300.00,64.50,1;417.75,64.50,1;535.50,64.50,1;535.50,182.25,1;535.50,300.00,1;535.50,417.75,1;535.50,535.50,1;417.75,535.50,1;300.00,535.50,1;182.25,535.50,1;64.50,535.50,1;64.50,417.75,1;64.50,300.00,1;64.50,182.25,1 | 0.0218 | 0.06 | 385.22 | -59.88 | -46.73 | 682.95 | 0.11 | PASS | PASS | 4000 | 1 | 22.22 | 39.35 | Not slender | Not slender | 1 | Not slender | -46.73 | 4000 | 1 | 22.22 | 40 | Not slender | Not slender | 1 | Not slender | -59.88 | 0.99 | dead load share of Pu | Not on a support (beams or a column below restrain the bottom) | PASS - not slender | 30.08 | 212.27 | 212.27 | 0 | YES | 626.36 | 0.34 | PASS | N/A - the joint is checked in the combinations that govern it (see the other rows of this end) | N/A - the joint is checked in the combinations that govern it (see the other rows of this end) | N/A - the joint is checked in the combinations that govern it (see the other rows of this end) | N/A - the joint is checked in the combinations that govern it (see the other rows of this end) | N/A - the joint is checked in the combinations that govern it (see the other rows of this end) | N/A - the joint is checked in the combinations that govern it (see the other rows of this end) | N/A - the joint is checked in the combinations that govern it (see the other rows of this end) | N/A - the joint is checked in the combinations that govern it (see the other rows of this end) | N/A - the joint is checked in the combinations that govern it (see the other rows of this end) | N/A - the joint is checked in the combinations that govern it (see the other rows of this end) | N/A - the joint is checked in the combinations that govern it (see the other rows of this end) | N/A - the joint is checked in the combinations that govern it (see the other rows of this end) | N/A - the joint is checked in the combinations that govern it (see the other rows of this end) | N/A - the joint is checked in the combinations that govern it (see the other rows of this end) | N/A - the joint is checked in the combinations that govern it (see the other rows of this end) | N/A - the joint is checked in the combinations that govern it (see the other rows of this end) | N/A - the joint is checked in the combinations that govern it (see the other rows of this end) | Rectilinear hoops and crossties | 12 mm Rectilinear hoops and crossties @ 150 mm; X: 5 legs, Y: 5 legs | 12 | 150 | 5 | 5 | 18.7.5(a) | NOT APPLIED | 0.0066 | 0.006 | N/A - Pu <= 0.3 Ag f'c and f'c <= 70 MPa | N/A - rectangular hoops: 18.7.5(a) to (c) apply | N/A - rectangular hoops: 18.7.5(a) to (c) apply | N/A - rectangular hoops: 18.7.5(a) to (c) apply | 1 | 1.14 | 0.0066 | 0.0072 | 0.0066 | 0.0072 | PASS | PASS | PASS - 4 legs needed along the X edge | PASS - 4 legs needed along the Y edge | 0 | PASS | PASS | PASS | PASS | All applicable checks passed.
C2C | 2-C2C | 2F | Top (J) | ULS 109 0.9 DL + 1.0 WY | CR_600X600_C04_G60 | Rectangular | 600 | 600 | N/A - rectangular column | 40 | 27.59 | 413.69 | 413.69 | 16 | 5 | 5 | 16 single bars | Own design | 64.50,64.50,1;182.25,64.50,1;300.00,64.50,1;417.75,64.50,1;535.50,64.50,1;535.50,182.25,1;535.50,300.00,1;535.50,417.75,1;535.50,535.50,1;417.75,535.50,1;300.00,535.50,1;182.25,535.50,1;64.50,535.50,1;64.50,417.75,1;64.50,300.00,1;64.50,182.25,1 | 0.0218 | 0.06 | 385.22 | -59.88 | -46.73 | 682.95 | 0.11 | PASS | PASS | 4000 | 1 | 22.22 | 39.35 | Not slender | Not slender | 1 | Not slender | -46.73 | 4000 | 1 | 22.22 | 40 | Not slender | Not slender | 1 | Not slender | -59.88 | 0.99 | dead load share of Pu | Not on a support (beams or a column below restrain the bottom) | PASS - not slender | 30.08 | 212.27 | 212.27 | 0 | YES | 626.36 | 0.34 | PASS | N/A - the joint is checked in the combinations that govern it (see the other rows of this end) | N/A - the joint is checked in the combinations that govern it (see the other rows of this end) | N/A - the joint is checked in the combinations that govern it (see the other rows of this end) | N/A - the joint is checked in the combinations that govern it (see the other rows of this end) | N/A - the joint is checked in the combinations that govern it (see the other rows of this end) | N/A - the joint is checked in the combinations that govern it (see the other rows of this end) | N/A - the joint is checked in the combinations that govern it (see the other rows of this end) | N/A - the joint is checked in the combinations that govern it (see the other rows of this end) | N/A - the joint is checked in the combinations that govern it (see the other rows of this end) | N/A - the joint is checked in the combinations that govern it (see the other rows of this end) | N/A - the joint is checked in the combinations that govern it (see the other rows of this end) | N/A - the joint is checked in the combinations that govern it (see the other rows of this end) | N/A - the joint is checked in the combinations that govern it (see the other rows of this end) | N/A - the joint is checked in the combinations that govern it (see the other rows of this end) | N/A - the joint is checked in the combinations that govern it (see the other rows of this end) | N/A - the joint is checked in the combinations that govern it (see the other rows of this end) | N/A - the joint is checked in the combinations that govern it (see the other rows of this end) | Rectilinear hoops and crossties | 12 mm Rectilinear hoops and crossties @ 150 mm; X: 5 legs, Y: 5 legs | 12 | 150 | 5 | 5 | 18.7.5(a) | NOT APPLIED | 0.0066 | 0.006 | N/A - Pu <= 0.3 Ag f'c and f'c <= 70 MPa | N/A - rectangular hoops: 18.7.5(a) to (c) apply | N/A - rectangular hoops: 18.7.5(a) to (c) apply | N/A - rectangular hoops: 18.7.5(a) to (c) apply | 1 | 1.14 | 0.0066 | 0.0072 | 0.0066 | 0.0072 | PASS | PASS | PASS - 4 legs needed along the X edge | PASS - 4 legs needed along the Y edge | 0 | PASS | PASS | PASS | PASS | All applicable checks passed.
C2C | 2-C2C | 2F | Top (J) | ULS 110 (0.9 - Ev) DL + 1.0 RSA1 | CR_600X600_C04_G60 | Rectangular | 600 | 600 | N/A - rectangular column | 40 | 27.59 | 413.69 | 413.69 | 16 | 5 | 5 | 16 single bars | Own design | 64.50,64.50,1;182.25,64.50,1;300.00,64.50,1;417.75,64.50,1;535.50,64.50,1;535.50,182.25,1;535.50,300.00,1;535.50,417.75,1;535.50,535.50,1;417.75,535.50,1;300.00,535.50,1;182.25,535.50,1;64.50,535.50,1;64.50,417.75,1;64.50,300.00,1;64.50,182.25,1 | 0.0218 | 0.06 | 183.13 | 68.99 | -133.85 | 697.77 | 0.22 | PASS | PASS | 4000 | 1 | 22.22 | 22 | 1 | 32893.28 | 1.01 | 6.8 | -132.73 | 4000 | 1 | 22.22 | 22 | 1 | 32893.28 | 1.01 | 6.8 | 68.42 | 1 | dead load share of Pu | Not on a support (beams or a column below restrain the bottom) | PASS - slender, moments magnified | 49.31 | 212.27 | 212.27 | 0 | YES | 626.36 | 0.34 | PASS | 3-C2C (I): 16 bars D25; 16 single bars; 2-C2C (J): 16 bars D25; 16 single bars | 2GY-4 (J): top 4D28, bottom 4D28; 2GY-4A (I): top 4D28, bottom 4D28 | 1596.12 | 800.92 | 1.99 | 2GX-2B (J): top 4D28, bottom 4D28 | 1596.12 | 400.46 | 3.99 | PASS | 2265.37 | 1928.76 | 1.17 | 1132.68 | 1928.76 | 0.59 | FAIL | Rectilinear hoops and crossties | 12 mm Rectilinear hoops and crossties @ 150 mm; X: 5 legs, Y: 5 legs | 12 | 150 | 5 | 5 | 18.7.5(a) | NOT APPLIED | 0.0066 | 0.006 | N/A - Pu <= 0.3 Ag f'c and f'c <= 70 MPa | N/A - rectangular hoops: 18.7.5(a) to (c) apply | N/A - rectangular hoops: 18.7.5(a) to (c) apply | N/A - rectangular hoops: 18.7.5(a) to (c) apply | 1 | 1.14 | 0.0066 | 0.0072 | 0.0066 | 0.0072 | PASS | PASS | PASS - 4 legs needed along the X edge | PASS - 4 legs needed along the Y edge | 0 | PASS | PASS | PASS | FAIL | FAIL
C2C | 2-C2C | 2F | Top (J) | ULS 110 (0.9 - Ev) DL + 1.0 RSA2 | CR_600X600_C04_G60 | Rectangular | 600 | 600 | N/A - rectangular column | 40 | 27.59 | 413.69 | 413.69 | 16 | 5 | 5 | 16 single bars | Own design | 64.50,64.50,1;182.25,64.50,1;300.00,64.50,1;417.75,64.50,1;535.50,64.50,1;535.50,182.25,1;535.50,300.00,1;535.50,417.75,1;535.50,535.50,1;417.75,535.50,1;300.00,535.50,1;182.25,535.50,1;64.50,535.50,1;64.50,417.75,1;64.50,300.00,1;64.50,182.25,1 | 0.0218 | 0.06 | 183.13 | 68.99 | -133.85 | 697.77 | 0.22 | PASS | PASS | 4000 | 1 | 22.22 | 22 | 1 | 32893.28 | 1.01 | 6.8 | -132.73 | 4000 | 1 | 22.22 | 22 | 1 | 32893.28 | 1.01 | 6.8 | 68.42 | 1 | dead load share of Pu | Not on a support (beams or a column below restrain the bottom) | PASS - slender, moments magnified | 49.31 | 212.27 | 212.27 | 0 | YES | 626.36 | 0.34 | PASS | N/A - the joint is checked in the combinations that govern it (see the other rows of this end) | N/A - the joint is checked in the combinations that govern it (see the other rows of this end) | N/A - the joint is checked in the combinations that govern it (see the other rows of this end) | N/A - the joint is checked in the combinations that govern it (see the other rows of this end) | N/A - the joint is checked in the combinations that govern it (see the other rows of this end) | N/A - the joint is checked in the combinations that govern it (see the other rows of this end) | N/A - the joint is checked in the combinations that govern it (see the other rows of this end) | N/A - the joint is checked in the combinations that govern it (see the other rows of this end) | N/A - the joint is checked in the combinations that govern it (see the other rows of this end) | N/A - the joint is checked in the combinations that govern it (see the other rows of this end) | N/A - the joint is checked in the combinations that govern it (see the other rows of this end) | N/A - the joint is checked in the combinations that govern it (see the other rows of this end) | N/A - the joint is checked in the combinations that govern it (see the other rows of this end) | N/A - the joint is checked in the combinations that govern it (see the other rows of this end) | N/A - the joint is checked in the combinations that govern it (see the other rows of this end) | N/A - the joint is checked in the combinations that govern it (see the other rows of this end) | N/A - the joint is checked in the combinations that govern it (see the other rows of this end) | Rectilinear hoops and crossties | 12 mm Rectilinear hoops and crossties @ 150 mm; X: 5 legs, Y: 5 legs | 12 | 150 | 5 | 5 | 18.7.5(a) | NOT APPLIED | 0.0066 | 0.006 | N/A - Pu <= 0.3 Ag f'c and f'c <= 70 MPa | N/A - rectangular hoops: 18.7.5(a) to (c) apply | N/A - rectangular hoops: 18.7.5(a) to (c) apply | N/A - rectangular hoops: 18.7.5(a) to (c) apply | 1 | 1.14 | 0.0066 | 0.0072 | 0.0066 | 0.0072 | PASS | PASS | PASS - 4 legs needed along the X edge | PASS - 4 legs needed along the Y edge | 0 | PASS | PASS | PASS | PASS | All applicable checks passed.
C2C | 2-C2C | 2F | Top (J) | ULS 110 (0.9 - Ev) DL + 1.0 RSA3 | CR_600X600_C04_G60 | Rectangular | 600 | 600 | N/A - rectangular column | 40 | 27.59 | 413.69 | 413.69 | 16 | 5 | 5 | 16 single bars | Own design | 64.50,64.50,1;182.25,64.50,1;300.00,64.50,1;417.75,64.50,1;535.50,64.50,1;535.50,182.25,1;535.50,300.00,1;535.50,417.75,1;535.50,535.50,1;417.75,535.50,1;300.00,535.50,1;182.25,535.50,1;64.50,535.50,1;64.50,417.75,1;64.50,300.00,1;64.50,182.25,1 | 0.0218 | 0.06 | 183.13 | 68.99 | -133.85 | 697.77 | 0.22 | PASS | PASS | 4000 | 1 | 22.22 | 22 | 1 | 32893.28 | 1.01 | 6.8 | -132.73 | 4000 | 1 | 22.22 | 22 | 1 | 32893.28 | 1.01 | 6.8 | 68.42 | 1 | dead load share of Pu | Not on a support (beams or a column below restrain the bottom) | PASS - slender, moments magnified | 49.31 | 212.27 | 212.27 | 0 | YES | 626.36 | 0.34 | PASS | N/A - the joint is checked in the combinations that govern it (see the other rows of this end) | N/A - the joint is checked in the combinations that govern it (see the other rows of this end) | N/A - the joint is checked in the combinations that govern it (see the other rows of this end) | N/A - the joint is checked in the combinations that govern it (see the other rows of this end) | N/A - the joint is checked in the combinations that govern it (see the other rows of this end) | N/A - the joint is checked in the combinations that govern it (see the other rows of this end) | N/A - the joint is checked in the combinations that govern it (see the other rows of this end) | N/A - the joint is checked in the combinations that govern it (see the other rows of this end) | N/A - the joint is checked in the combinations that govern it (see the other rows of this end) | N/A - the joint is checked in the combinations that govern it (see the other rows of this end) | N/A - the joint is checked in the combinations that govern it (see the other rows of this end) | N/A - the joint is checked in the combinations that govern it (see the other rows of this end) | N/A - the joint is checked in the combinations that govern it (see the other rows of this end) | N/A - the joint is checked in the combinations that govern it (see the other rows of this end) | N/A - the joint is checked in the combinations that govern it (see the other rows of this end) | N/A - the joint is checked in the combinations that govern it (see the other rows of this end) | N/A - the joint is checked in the combinations that govern it (see the other rows of this end) | Rectilinear hoops and crossties | 12 mm Rectilinear hoops and crossties @ 150 mm; X: 5 legs, Y: 5 legs | 12 | 150 | 5 | 5 | 18.7.5(a) | NOT APPLIED | 0.0066 | 0.006 | N/A - Pu <= 0.3 Ag f'c and f'c <= 70 MPa | N/A - rectangular hoops: 18.7.5(a) to (c) apply | N/A - rectangular hoops: 18.7.5(a) to (c) apply | N/A - rectangular hoops: 18.7.5(a) to (c) apply | 1 | 1.14 | 0.0066 | 0.0072 | 0.0066 | 0.0072 | PASS | PASS | PASS - 4 legs needed along the X edge | PASS - 4 legs needed along the Y edge | 0 | PASS | PASS | PASS | PASS | All applicable checks passed.
C2C | 2-C2C | 2F | Top (J) | ULS 110 (0.9 - Ev) DL + 1.0 RSA4 | CR_600X600_C04_G60 | Rectangular | 600 | 600 | N/A - rectangular column | 40 | 27.59 | 413.69 | 413.69 | 16 | 5 | 5 | 16 single bars | Own design | 64.50,64.50,1;182.25,64.50,1;300.00,64.50,1;417.75,64.50,1;535.50,64.50,1;535.50,182.25,1;535.50,300.00,1;535.50,417.75,1;535.50,535.50,1;417.75,535.50,1;300.00,535.50,1;182.25,535.50,1;64.50,535.50,1;64.50,417.75,1;64.50,300.00,1;64.50,182.25,1 | 0.0218 | 0.06 | 183.13 | 68.99 | -133.85 | 697.77 | 0.22 | PASS | PASS | 4000 | 1 | 22.22 | 22 | 1 | 32893.28 | 1.01 | 6.8 | -132.73 | 4000 | 1 | 22.22 | 22 | 1 | 32893.28 | 1.01 | 6.8 | 68.42 | 1 | dead load share of Pu | Not on a support (beams or a column below restrain the bottom) | PASS - slender, moments magnified | 49.31 | 212.27 | 212.27 | 0 | YES | 626.36 | 0.34 | PASS | N/A - the joint is checked in the combinations that govern it (see the other rows of this end) | N/A - the joint is checked in the combinations that govern it (see the other rows of this end) | N/A - the joint is checked in the combinations that govern it (see the other rows of this end) | N/A - the joint is checked in the combinations that govern it (see the other rows of this end) | N/A - the joint is checked in the combinations that govern it (see the other rows of this end) | N/A - the joint is checked in the combinations that govern it (see the other rows of this end) | N/A - the joint is checked in the combinations that govern it (see the other rows of this end) | N/A - the joint is checked in the combinations that govern it (see the other rows of this end) | N/A - the joint is checked in the combinations that govern it (see the other rows of this end) | N/A - the joint is checked in the combinations that govern it (see the other rows of this end) | N/A - the joint is checked in the combinations that govern it (see the other rows of this end) | N/A - the joint is checked in the combinations that govern it (see the other rows of this end) | N/A - the joint is checked in the combinations that govern it (see the other rows of this end) | N/A - the joint is checked in the combinations that govern it (see the other rows of this end) | N/A - the joint is checked in the combinations that govern it (see the other rows of this end) | N/A - the joint is checked in the combinations that govern it (see the other rows of this end) | N/A - the joint is checked in the combinations that govern it (see the other rows of this end) | Rectilinear hoops and crossties | 12 mm Rectilinear hoops and crossties @ 150 mm; X: 5 legs, Y: 5 legs | 12 | 150 | 5 | 5 | 18.7.5(a) | NOT APPLIED | 0.0066 | 0.006 | N/A - Pu <= 0.3 Ag f'c and f'c <= 70 MPa | N/A - rectangular hoops: 18.7.5(a) to (c) apply | N/A - rectangular hoops: 18.7.5(a) to (c) apply | N/A - rectangular hoops: 18.7.5(a) to (c) apply | 1 | 1.14 | 0.0066 | 0.0072 | 0.0066 | 0.0072 | PASS | PASS | PASS - 4 legs needed along the X edge | PASS - 4 legs needed along the Y edge | 0 | PASS | PASS | PASS | PASS | All applicable checks passed.
C2C | 2-C2C | 2F | Top (J) | ULS 110 (0.9 - Ev) DL + 1.0 RSA5 | CR_600X600_C04_G60 | Rectangular | 600 | 600 | N/A - rectangular column | 40 | 27.59 | 413.69 | 413.69 | 16 | 5 | 5 | 16 single bars | Own design | 64.50,64.50,1;182.25,64.50,1;300.00,64.50,1;417.75,64.50,1;535.50,64.50,1;535.50,182.25,1;535.50,300.00,1;535.50,417.75,1;535.50,535.50,1;417.75,535.50,1;300.00,535.50,1;182.25,535.50,1;64.50,535.50,1;64.50,417.75,1;64.50,300.00,1;64.50,182.25,1 | 0.0218 | 0.06 | 235.34 | 170.37 | -57.87 | 713.82 | 0.25 | PASS | PASS | 4000 | 1 | 22.22 | 22 | 1 | 32893.28 | 1.01 | 8.53 | -57.27 | 4000 | 1 | 22.22 | 22 | 1 | 32893.28 | 1.01 | 8.53 | 168.58 | 1 | dead load share of Pu | Not on a support (beams or a column below restrain the bottom) | PASS - slender, moments magnified | 70.84 | 212.27 | 212.27 | 0 | YES | 626.36 | 0.34 | PASS | 3-C2C (I): 16 bars D25; 16 single bars; 2-C2C (J): 16 bars D25; 16 single bars | 2GY-4 (J): top 4D28, bottom 4D28; 2GY-4A (I): top 4D28, bottom 4D28 | 1609.82 | 800.92 | 2.01 | 2GX-2B (J): top 4D28, bottom 4D28 | 1609.82 | 400.46 | 4.02 | PASS | 2265.37 | 1928.76 | 1.17 | 1132.68 | 1928.76 | 0.59 | FAIL | Rectilinear hoops and crossties | 12 mm Rectilinear hoops and crossties @ 150 mm; X: 5 legs, Y: 5 legs | 12 | 150 | 5 | 5 | 18.7.5(a) | NOT APPLIED | 0.0066 | 0.006 | N/A - Pu <= 0.3 Ag f'c and f'c <= 70 MPa | N/A - rectangular hoops: 18.7.5(a) to (c) apply | N/A - rectangular hoops: 18.7.5(a) to (c) apply | N/A - rectangular hoops: 18.7.5(a) to (c) apply | 1 | 1.14 | 0.0066 | 0.0072 | 0.0066 | 0.0072 | PASS | PASS | PASS - 4 legs needed along the X edge | PASS - 4 legs needed along the Y edge | 0 | PASS | PASS | PASS | FAIL | FAIL
C2C | 2-C2C | 2F | Top (J) | ULS 110 (0.9 - Ev) DL + 1.0 RSA6 | CR_600X600_C04_G60 | Rectangular | 600 | 600 | N/A - rectangular column | 40 | 27.59 | 413.69 | 413.69 | 16 | 5 | 5 | 16 single bars | Own design | 64.50,64.50,1;182.25,64.50,1;300.00,64.50,1;417.75,64.50,1;535.50,64.50,1;535.50,182.25,1;535.50,300.00,1;535.50,417.75,1;535.50,535.50,1;417.75,535.50,1;300.00,535.50,1;182.25,535.50,1;64.50,535.50,1;64.50,417.75,1;64.50,300.00,1;64.50,182.25,1 | 0.0218 | 0.06 | 235.34 | 170.37 | -57.87 | 713.82 | 0.25 | PASS | PASS | 4000 | 1 | 22.22 | 22 | 1 | 32893.28 | 1.01 | 8.53 | -57.27 | 4000 | 1 | 22.22 | 22 | 1 | 32893.28 | 1.01 | 8.53 | 168.58 | 1 | dead load share of Pu | Not on a support (beams or a column below restrain the bottom) | PASS - slender, moments magnified | 70.84 | 212.27 | 212.27 | 0 | YES | 626.36 | 0.34 | PASS | N/A - the joint is checked in the combinations that govern it (see the other rows of this end) | N/A - the joint is checked in the combinations that govern it (see the other rows of this end) | N/A - the joint is checked in the combinations that govern it (see the other rows of this end) | N/A - the joint is checked in the combinations that govern it (see the other rows of this end) | N/A - the joint is checked in the combinations that govern it (see the other rows of this end) | N/A - the joint is checked in the combinations that govern it (see the other rows of this end) | N/A - the joint is checked in the combinations that govern it (see the other rows of this end) | N/A - the joint is checked in the combinations that govern it (see the other rows of this end) | N/A - the joint is checked in the combinations that govern it (see the other rows of this end) | N/A - the joint is checked in the combinations that govern it (see the other rows of this end) | N/A - the joint is checked in the combinations that govern it (see the other rows of this end) | N/A - the joint is checked in the combinations that govern it (see the other rows of this end) | N/A - the joint is checked in the combinations that govern it (see the other rows of this end) | N/A - the joint is checked in the combinations that govern it (see the other rows of this end) | N/A - the joint is checked in the combinations that govern it (see the other rows of this end) | N/A - the joint is checked in the combinations that govern it (see the other rows of this end) | N/A - the joint is checked in the combinations that govern it (see the other rows of this end) | Rectilinear hoops and crossties | 12 mm Rectilinear hoops and crossties @ 150 mm; X: 5 legs, Y: 5 legs | 12 | 150 | 5 | 5 | 18.7.5(a) | NOT APPLIED | 0.0066 | 0.006 | N/A - Pu <= 0.3 Ag f'c and f'c <= 70 MPa | N/A - rectangular hoops: 18.7.5(a) to (c) apply | N/A - rectangular hoops: 18.7.5(a) to (c) apply | N/A - rectangular hoops: 18.7.5(a) to (c) apply | 1 | 1.14 | 0.0066 | 0.0072 | 0.0066 | 0.0072 | PASS | PASS | PASS - 4 legs needed along the X edge | PASS - 4 legs needed along the Y edge | 0 | PASS | PASS | PASS | PASS | All applicable checks passed.
C2C | 2-C2C | 2F | Top (J) | ULS 110 (0.9 - Ev) DL + 1.0 RSA7 | CR_600X600_C04_G60 | Rectangular | 600 | 600 | N/A - rectangular column | 40 | 27.59 | 413.69 | 413.69 | 16 | 5 | 5 | 16 single bars | Own design | 64.50,64.50,1;182.25,64.50,1;300.00,64.50,1;417.75,64.50,1;535.50,64.50,1;535.50,182.25,1;535.50,300.00,1;535.50,417.75,1;535.50,535.50,1;417.75,535.50,1;300.00,535.50,1;182.25,535.50,1;64.50,535.50,1;64.50,417.75,1;64.50,300.00,1;64.50,182.25,1 | 0.0218 | 0.06 | 235.34 | 170.37 | -57.87 | 713.82 | 0.25 | PASS | PASS | 4000 | 1 | 22.22 | 22 | 1 | 32893.28 | 1.01 | 8.53 | -57.27 | 4000 | 1 | 22.22 | 22 | 1 | 32893.28 | 1.01 | 8.53 | 168.58 | 1 | dead load share of Pu | Not on a support (beams or a column below restrain the bottom) | PASS - slender, moments magnified | 70.84 | 212.27 | 212.27 | 0 | YES | 626.36 | 0.34 | PASS | N/A - the joint is checked in the combinations that govern it (see the other rows of this end) | N/A - the joint is checked in the combinations that govern it (see the other rows of this end) | N/A - the joint is checked in the combinations that govern it (see the other rows of this end) | N/A - the joint is checked in the combinations that govern it (see the other rows of this end) | N/A - the joint is checked in the combinations that govern it (see the other rows of this end) | N/A - the joint is checked in the combinations that govern it (see the other rows of this end) | N/A - the joint is checked in the combinations that govern it (see the other rows of this end) | N/A - the joint is checked in the combinations that govern it (see the other rows of this end) | N/A - the joint is checked in the combinations that govern it (see the other rows of this end) | N/A - the joint is checked in the combinations that govern it (see the other rows of this end) | N/A - the joint is checked in the combinations that govern it (see the other rows of this end) | N/A - the joint is checked in the combinations that govern it (see the other rows of this end) | N/A - the joint is checked in the combinations that govern it (see the other rows of this end) | N/A - the joint is checked in the combinations that govern it (see the other rows of this end) | N/A - the joint is checked in the combinations that govern it (see the other rows of this end) | N/A - the joint is checked in the combinations that govern it (see the other rows of this end) | N/A - the joint is checked in the combinations that govern it (see the other rows of this end) | Rectilinear hoops and crossties | 12 mm Rectilinear hoops and crossties @ 150 mm; X: 5 legs, Y: 5 legs | 12 | 150 | 5 | 5 | 18.7.5(a) | NOT APPLIED | 0.0066 | 0.006 | N/A - Pu <= 0.3 Ag f'c and f'c <= 70 MPa | N/A - rectangular hoops: 18.7.5(a) to (c) apply | N/A - rectangular hoops: 18.7.5(a) to (c) apply | N/A - rectangular hoops: 18.7.5(a) to (c) apply | 1 | 1.14 | 0.0066 | 0.0072 | 0.0066 | 0.0072 | PASS | PASS | PASS - 4 legs needed along the X edge | PASS - 4 legs needed along the Y edge | 0 | PASS | PASS | PASS | PASS | All applicable checks passed.
C2C | 2-C2C | 2F | Top (J) | ULS 110 (0.9 - Ev) DL + 1.0 RSA8 | CR_600X600_C04_G60 | Rectangular | 600 | 600 | N/A - rectangular column | 40 | 27.59 | 413.69 | 413.69 | 16 | 5 | 5 | 16 single bars | Own design | 64.50,64.50,1;182.25,64.50,1;300.00,64.50,1;417.75,64.50,1;535.50,64.50,1;535.50,182.25,1;535.50,300.00,1;535.50,417.75,1;535.50,535.50,1;417.75,535.50,1;300.00,535.50,1;182.25,535.50,1;64.50,535.50,1;64.50,417.75,1;64.50,300.00,1;64.50,182.25,1 | 0.0218 | 0.06 | 235.34 | 170.37 | -57.87 | 713.82 | 0.25 | PASS | PASS | 4000 | 1 | 22.22 | 22 | 1 | 32893.28 | 1.01 | 8.53 | -57.27 | 4000 | 1 | 22.22 | 22 | 1 | 32893.28 | 1.01 | 8.53 | 168.58 | 1 | dead load share of Pu | Not on a support (beams or a column below restrain the bottom) | PASS - slender, moments magnified | 70.84 | 212.27 | 212.27 | 0 | YES | 626.36 | 0.34 | PASS | N/A - the joint is checked in the combinations that govern it (see the other rows of this end) | N/A - the joint is checked in the combinations that govern it (see the other rows of this end) | N/A - the joint is checked in the combinations that govern it (see the other rows of this end) | N/A - the joint is checked in the combinations that govern it (see the other rows of this end) | N/A - the joint is checked in the combinations that govern it (see the other rows of this end) | N/A - the joint is checked in the combinations that govern it (see the other rows of this end) | N/A - the joint is checked in the combinations that govern it (see the other rows of this end) | N/A - the joint is checked in the combinations that govern it (see the other rows of this end) | N/A - the joint is checked in the combinations that govern it (see the other rows of this end) | N/A - the joint is checked in the combinations that govern it (see the other rows of this end) | N/A - the joint is checked in the combinations that govern it (see the other rows of this end) | N/A - the joint is checked in the combinations that govern it (see the other rows of this end) | N/A - the joint is checked in the combinations that govern it (see the other rows of this end) | N/A - the joint is checked in the combinations that govern it (see the other rows of this end) | N/A - the joint is checked in the combinations that govern it (see the other rows of this end) | N/A - the joint is checked in the combinations that govern it (see the other rows of this end) | N/A - the joint is checked in the combinations that govern it (see the other rows of this end) | Rectilinear hoops and crossties | 12 mm Rectilinear hoops and crossties @ 150 mm; X: 5 legs, Y: 5 legs | 12 | 150 | 5 | 5 | 18.7.5(a) | NOT APPLIED | 0.0066 | 0.006 | N/A - Pu <= 0.3 Ag f'c and f'c <= 70 MPa | N/A - rectangular hoops: 18.7.5(a) to (c) apply | N/A - rectangular hoops: 18.7.5(a) to (c) apply | N/A - rectangular hoops: 18.7.5(a) to (c) apply | 1 | 1.14 | 0.0066 | 0.0072 | 0.0066 | 0.0072 | PASS | PASS | PASS - 4 legs needed along the X edge | PASS - 4 legs needed along the Y edge | 0 | PASS | PASS | PASS | PASS | All applicable checks passed.
C2C | 2-C2C | 2F | Bottom (I) | ULS 100 1.4 DL | CR_600X600_C04_G60 | Rectangular | 600 | 600 | N/A - rectangular column | 40 | 27.59 | 413.69 | 413.69 | 16 | 5 | 5 | 16 single bars | Own design | 64.50,64.50,1;182.25,64.50,1;300.00,64.50,1;417.75,64.50,1;535.50,64.50,1;535.50,182.25,1;535.50,300.00,1;535.50,417.75,1;535.50,535.50,1;417.75,535.50,1;300.00,535.50,1;182.25,535.50,1;64.50,535.50,1;64.50,417.75,1;64.50,300.00,1;64.50,182.25,1 | 0.0218 | 0.06 | 638.11 | -0.42 | 19.93 | 802.61 | 0.02 | PASS | PASS | 4000 | 1 | 22.22 | 38.95 | Not slender | Not slender | 1 | Not slender | 19.93 | 4000 | 1 | 22.22 | 40 | Not slender | Not slender | 1 | Not slender | -0.42 | 1 | dead load share of Pu | Not on a support (beams or a column below restrain the bottom) | PASS - not slender | 17.04 | 212.27 | 212.27 | 0 | YES | 626.36 | 0.34 | PASS | N/A - the joint is checked in the combinations that govern it (see the other rows of this end) | N/A - the joint is checked in the combinations that govern it (see the other rows of this end) | N/A - the joint is checked in the combinations that govern it (see the other rows of this end) | N/A - the joint is checked in the combinations that govern it (see the other rows of this end) | N/A - the joint is checked in the combinations that govern it (see the other rows of this end) | N/A - the joint is checked in the combinations that govern it (see the other rows of this end) | N/A - the joint is checked in the combinations that govern it (see the other rows of this end) | N/A - the joint is checked in the combinations that govern it (see the other rows of this end) | N/A - the joint is checked in the combinations that govern it (see the other rows of this end) | N/A - the joint is checked in the combinations that govern it (see the other rows of this end) | N/A - the joint is checked in the combinations that govern it (see the other rows of this end) | N/A - the joint is checked in the combinations that govern it (see the other rows of this end) | N/A - the joint is checked in the combinations that govern it (see the other rows of this end) | N/A - the joint is checked in the combinations that govern it (see the other rows of this end) | N/A - the joint is checked in the combinations that govern it (see the other rows of this end) | N/A - the joint is checked in the combinations that govern it (see the other rows of this end) | N/A - the joint is checked in the combinations that govern it (see the other rows of this end) | Rectilinear hoops and crossties | 12 mm Rectilinear hoops and crossties @ 150 mm; X: 5 legs, Y: 5 legs | 12 | 150 | 5 | 5 | 18.7.5(a) | NOT APPLIED | 0.0066 | 0.006 | N/A - Pu <= 0.3 Ag f'c and f'c <= 70 MPa | N/A - rectangular hoops: 18.7.5(a) to (c) apply | N/A - rectangular hoops: 18.7.5(a) to (c) apply | N/A - rectangular hoops: 18.7.5(a) to (c) apply | 1 | 1.14 | 0.0066 | 0.0072 | 0.0066 | 0.0072 | PASS | PASS | PASS - 4 legs needed along the X edge | PASS - 4 legs needed along the Y edge | 0 | PASS | PASS | PASS | PASS | All applicable checks passed.
C2C | 2-C2C | 2F | Bottom (I) | ULS 101 1.2 DL + 1.6 LL + 0.5 Lr | CR_600X600_C04_G60 | Rectangular | 600 | 600 | N/A - rectangular column | 40 | 27.59 | 413.69 | 413.69 | 16 | 5 | 5 | 16 single bars | Own design | 64.50,64.50,1;182.25,64.50,1;300.00,64.50,1;417.75,64.50,1;535.50,64.50,1;535.50,182.25,1;535.50,300.00,1;535.50,417.75,1;535.50,535.50,1;417.75,535.50,1;300.00,535.50,1;182.25,535.50,1;64.50,535.50,1;64.50,417.75,1;64.50,300.00,1;64.50,182.25,1 | 0.0218 | 0.06 | 668.37 | -0.48 | 21.17 | 807.38 | 0.03 | PASS | PASS | 4000 | 1 | 22.22 | 38.69 | Not slender | Not slender | 1 | Not slender | 21.17 | 4000 | 1 | 22.22 | 40 | Not slender | Not slender | 1 | Not slender | -0.48 | 0.82 | dead load share of Pu | Not on a support (beams or a column below restrain the bottom) | PASS - not slender | 18.83 | 212.27 | 212.27 | 0 | YES | 626.36 | 0.34 | PASS | N/A - the joint is checked in the combinations that govern it (see the other rows of this end) | N/A - the joint is checked in the combinations that govern it (see the other rows of this end) | N/A - the joint is checked in the combinations that govern it (see the other rows of this end) | N/A - the joint is checked in the combinations that govern it (see the other rows of this end) | N/A - the joint is checked in the combinations that govern it (see the other rows of this end) | N/A - the joint is checked in the combinations that govern it (see the other rows of this end) | N/A - the joint is checked in the combinations that govern it (see the other rows of this end) | N/A - the joint is checked in the combinations that govern it (see the other rows of this end) | N/A - the joint is checked in the combinations that govern it (see the other rows of this end) | N/A - the joint is checked in the combinations that govern it (see the other rows of this end) | N/A - the joint is checked in the combinations that govern it (see the other rows of this end) | N/A - the joint is checked in the combinations that govern it (see the other rows of this end) | N/A - the joint is checked in the combinations that govern it (see the other rows of this end) | N/A - the joint is checked in the combinations that govern it (see the other rows of this end) | N/A - the joint is checked in the combinations that govern it (see the other rows of this end) | N/A - the joint is checked in the combinations that govern it (see the other rows of this end) | N/A - the joint is checked in the combinations that govern it (see the other rows of this end) | Rectilinear hoops and crossties | 12 mm Rectilinear hoops and crossties @ 150 mm; X: 5 legs, Y: 5 legs | 12 | 150 | 5 | 5 | 18.7.5(a) | NOT APPLIED | 0.0066 | 0.006 | N/A - Pu <= 0.3 Ag f'c and f'c <= 70 MPa | N/A - rectangular hoops: 18.7.5(a) to (c) apply | N/A - rectangular hoops: 18.7.5(a) to (c) apply | N/A - rectangular hoops: 18.7.5(a) to (c) apply | 1 | 1.14 | 0.0066 | 0.0072 | 0.0066 | 0.0072 | PASS | PASS | PASS - 4 legs needed along the X edge | PASS - 4 legs needed along the Y edge | 0 | PASS | PASS | PASS | PASS | All applicable checks passed.
C2C | 2-C2C | 2F | Bottom (I) | ULS 102 1.2 DL + 1.6 Lr + f LL | CR_600X600_C04_G60 | Rectangular | 600 | 600 | N/A - rectangular column | 40 | 27.59 | 413.69 | 413.69 | 16 | 5 | 5 | 16 single bars | Own design | 64.50,64.50,1;182.25,64.50,1;300.00,64.50,1;417.75,64.50,1;535.50,64.50,1;535.50,182.25,1;535.50,300.00,1;535.50,417.75,1;535.50,535.50,1;417.75,535.50,1;300.00,535.50,1;182.25,535.50,1;64.50,535.50,1;64.50,417.75,1;64.50,300.00,1;64.50,182.25,1 | 0.0218 | 0.06 | 584.9 | -0.4 | 18.36 | 793.7 | 0.02 | PASS | PASS | 4000 | 1 | 22.22 | 38.85 | Not slender | Not slender | 1 | Not slender | 18.36 | 4000 | 1 | 22.22 | 40 | Not slender | Not slender | 1 | Not slender | -0.4 | 0.94 | dead load share of Pu | Not on a support (beams or a column below restrain the bottom) | PASS - not slender | 15.93 | 212.27 | 212.27 | 0 | YES | 626.36 | 0.34 | PASS | N/A - the joint is checked in the combinations that govern it (see the other rows of this end) | N/A - the joint is checked in the combinations that govern it (see the other rows of this end) | N/A - the joint is checked in the combinations that govern it (see the other rows of this end) | N/A - the joint is checked in the combinations that govern it (see the other rows of this end) | N/A - the joint is checked in the combinations that govern it (see the other rows of this end) | N/A - the joint is checked in the combinations that govern it (see the other rows of this end) | N/A - the joint is checked in the combinations that govern it (see the other rows of this end) | N/A - the joint is checked in the combinations that govern it (see the other rows of this end) | N/A - the joint is checked in the combinations that govern it (see the other rows of this end) | N/A - the joint is checked in the combinations that govern it (see the other rows of this end) | N/A - the joint is checked in the combinations that govern it (see the other rows of this end) | N/A - the joint is checked in the combinations that govern it (see the other rows of this end) | N/A - the joint is checked in the combinations that govern it (see the other rows of this end) | N/A - the joint is checked in the combinations that govern it (see the other rows of this end) | N/A - the joint is checked in the combinations that govern it (see the other rows of this end) | N/A - the joint is checked in the combinations that govern it (see the other rows of this end) | N/A - the joint is checked in the combinations that govern it (see the other rows of this end) | Rectilinear hoops and crossties | 12 mm Rectilinear hoops and crossties @ 150 mm; X: 5 legs, Y: 5 legs | 12 | 150 | 5 | 5 | 18.7.5(a) | NOT APPLIED | 0.0066 | 0.006 | N/A - Pu <= 0.3 Ag f'c and f'c <= 70 MPa | N/A - rectangular hoops: 18.7.5(a) to (c) apply | N/A - rectangular hoops: 18.7.5(a) to (c) apply | N/A - rectangular hoops: 18.7.5(a) to (c) apply | 1 | 1.14 | 0.0066 | 0.0072 | 0.0066 | 0.0072 | PASS | PASS | PASS - 4 legs needed along the X edge | PASS - 4 legs needed along the Y edge | 0 | PASS | PASS | PASS | PASS | All applicable checks passed.
C2C | 2-C2C | 2F | Bottom (I) | ULS 103 1.2 DL + 1.6 Lr + 0.5 WX | CR_600X600_C04_G60 | Rectangular | 600 | 600 | N/A - rectangular column | 40 | 27.59 | 413.69 | 413.69 | 16 | 5 | 5 | 16 single bars | Own design | 64.50,64.50,1;182.25,64.50,1;300.00,64.50,1;417.75,64.50,1;535.50,64.50,1;535.50,182.25,1;535.50,300.00,1;535.50,417.75,1;535.50,535.50,1;417.75,535.50,1;300.00,535.50,1;182.25,535.50,1;64.50,535.50,1;64.50,417.75,1;64.50,300.00,1;64.50,182.25,1 | 0.0218 | 0.06 | 543.6 | 24.53 | 17.11 | 691.37 | 0.04 | PASS | PASS | 4000 | 1 | 22.22 | 38.95 | Not slender | Not slender | 1 | Not slender | 17.11 | 4000 | 1 | 22.22 | 40 | Not slender | Not slender | 1 | Not slender | 24.53 | 1 | dead load share of Pu | Not on a support (beams or a column below restrain the bottom) | PASS - not slender | 18.96 | 212.27 | 212.27 | 0 | YES | 626.36 | 0.34 | PASS | N/A - the joint is checked in the combinations that govern it (see the other rows of this end) | N/A - the joint is checked in the combinations that govern it (see the other rows of this end) | N/A - the joint is checked in the combinations that govern it (see the other rows of this end) | N/A - the joint is checked in the combinations that govern it (see the other rows of this end) | N/A - the joint is checked in the combinations that govern it (see the other rows of this end) | N/A - the joint is checked in the combinations that govern it (see the other rows of this end) | N/A - the joint is checked in the combinations that govern it (see the other rows of this end) | N/A - the joint is checked in the combinations that govern it (see the other rows of this end) | N/A - the joint is checked in the combinations that govern it (see the other rows of this end) | N/A - the joint is checked in the combinations that govern it (see the other rows of this end) | N/A - the joint is checked in the combinations that govern it (see the other rows of this end) | N/A - the joint is checked in the combinations that govern it (see the other rows of this end) | N/A - the joint is checked in the combinations that govern it (see the other rows of this end) | N/A - the joint is checked in the combinations that govern it (see the other rows of this end) | N/A - the joint is checked in the combinations that govern it (see the other rows of this end) | N/A - the joint is checked in the combinations that govern it (see the other rows of this end) | N/A - the joint is checked in the combinations that govern it (see the other rows of this end) | Rectilinear hoops and crossties | 12 mm Rectilinear hoops and crossties @ 150 mm; X: 5 legs, Y: 5 legs | 12 | 150 | 5 | 5 | 18.7.5(a) | NOT APPLIED | 0.0066 | 0.006 | N/A - Pu <= 0.3 Ag f'c and f'c <= 70 MPa | N/A - rectangular hoops: 18.7.5(a) to (c) apply | N/A - rectangular hoops: 18.7.5(a) to (c) apply | N/A - rectangular hoops: 18.7.5(a) to (c) apply | 1 | 1.14 | 0.0066 | 0.0072 | 0.0066 | 0.0072 | PASS | PASS | PASS - 4 legs needed along the X edge | PASS - 4 legs needed along the Y edge | 0 | PASS | PASS | PASS | PASS | All applicable checks passed.
C2C | 2-C2C | 2F | Bottom (I) | ULS 104 1.2 DL + 1.6 Lr + 0.5 WY | CR_600X600_C04_G60 | Rectangular | 600 | 600 | N/A - rectangular column | 40 | 27.59 | 413.69 | 413.69 | 16 | 5 | 5 | 16 single bars | Own design | 64.50,64.50,1;182.25,64.50,1;300.00,64.50,1;417.75,64.50,1;535.50,64.50,1;535.50,182.25,1;535.50,300.00,1;535.50,417.75,1;535.50,535.50,1;417.75,535.50,1;300.00,535.50,1;182.25,535.50,1;64.50,535.50,1;64.50,417.75,1;64.50,300.00,1;64.50,182.25,1 | 0.0218 | 0.06 | 543.6 | 24.53 | 17.11 | 691.37 | 0.04 | PASS | PASS | 4000 | 1 | 22.22 | 38.95 | Not slender | Not slender | 1 | Not slender | 17.11 | 4000 | 1 | 22.22 | 40 | Not slender | Not slender | 1 | Not slender | 24.53 | 1 | dead load share of Pu | Not on a support (beams or a column below restrain the bottom) | PASS - not slender | 18.96 | 212.27 | 212.27 | 0 | YES | 626.36 | 0.34 | PASS | N/A - the joint is checked in the combinations that govern it (see the other rows of this end) | N/A - the joint is checked in the combinations that govern it (see the other rows of this end) | N/A - the joint is checked in the combinations that govern it (see the other rows of this end) | N/A - the joint is checked in the combinations that govern it (see the other rows of this end) | N/A - the joint is checked in the combinations that govern it (see the other rows of this end) | N/A - the joint is checked in the combinations that govern it (see the other rows of this end) | N/A - the joint is checked in the combinations that govern it (see the other rows of this end) | N/A - the joint is checked in the combinations that govern it (see the other rows of this end) | N/A - the joint is checked in the combinations that govern it (see the other rows of this end) | N/A - the joint is checked in the combinations that govern it (see the other rows of this end) | N/A - the joint is checked in the combinations that govern it (see the other rows of this end) | N/A - the joint is checked in the combinations that govern it (see the other rows of this end) | N/A - the joint is checked in the combinations that govern it (see the other rows of this end) | N/A - the joint is checked in the combinations that govern it (see the other rows of this end) | N/A - the joint is checked in the combinations that govern it (see the other rows of this end) | N/A - the joint is checked in the combinations that govern it (see the other rows of this end) | N/A - the joint is checked in the combinations that govern it (see the other rows of this end) | Rectilinear hoops and crossties | 12 mm Rectilinear hoops and crossties @ 150 mm; X: 5 legs, Y: 5 legs | 12 | 150 | 5 | 5 | 18.7.5(a) | NOT APPLIED | 0.0066 | 0.006 | N/A - Pu <= 0.3 Ag f'c and f'c <= 70 MPa | N/A - rectangular hoops: 18.7.5(a) to (c) apply | N/A - rectangular hoops: 18.7.5(a) to (c) apply | N/A - rectangular hoops: 18.7.5(a) to (c) apply | 1 | 1.14 | 0.0066 | 0.0072 | 0.0066 | 0.0072 | PASS | PASS | PASS - 4 legs needed along the X edge | PASS - 4 legs needed along the Y edge | 0 | PASS | PASS | PASS | PASS | All applicable checks passed.
C2C | 2-C2C | 2F | Bottom (I) | ULS 105 1.2 DL + f LL + 0.5 Lr + 1.0 WX | CR_600X600_C04_G60 | Rectangular | 600 | 600 | N/A - rectangular column | 40 | 27.59 | 413.69 | 413.69 | 16 | 5 | 5 | 16 single bars | Own design | 64.50,64.50,1;182.25,64.50,1;300.00,64.50,1;417.75,64.50,1;535.50,64.50,1;535.50,182.25,1;535.50,300.00,1;535.50,417.75,1;535.50,535.50,1;417.75,535.50,1;300.00,535.50,1;182.25,535.50,1;64.50,535.50,1;64.50,417.75,1;64.50,300.00,1;64.50,182.25,1 | 0.0218 | 0.06 | 578.19 | 49.38 | 18.42 | 748.3 | 0.07 | PASS | PASS | 4000 | 1 | 22.22 | 38.85 | Not slender | Not slender | 1 | Not slender | 18.42 | 4000 | 1 | 22.22 | 40 | Not slender | Not slender | 1 | Not slender | 49.38 | 0.95 | dead load share of Pu | Not on a support (beams or a column below restrain the bottom) | PASS - not slender | 30 | 212.27 | 212.27 | 0 | YES | 626.36 | 0.34 | PASS | N/A - the joint is checked in the combinations that govern it (see the other rows of this end) | N/A - the joint is checked in the combinations that govern it (see the other rows of this end) | N/A - the joint is checked in the combinations that govern it (see the other rows of this end) | N/A - the joint is checked in the combinations that govern it (see the other rows of this end) | N/A - the joint is checked in the combinations that govern it (see the other rows of this end) | N/A - the joint is checked in the combinations that govern it (see the other rows of this end) | N/A - the joint is checked in the combinations that govern it (see the other rows of this end) | N/A - the joint is checked in the combinations that govern it (see the other rows of this end) | N/A - the joint is checked in the combinations that govern it (see the other rows of this end) | N/A - the joint is checked in the combinations that govern it (see the other rows of this end) | N/A - the joint is checked in the combinations that govern it (see the other rows of this end) | N/A - the joint is checked in the combinations that govern it (see the other rows of this end) | N/A - the joint is checked in the combinations that govern it (see the other rows of this end) | N/A - the joint is checked in the combinations that govern it (see the other rows of this end) | N/A - the joint is checked in the combinations that govern it (see the other rows of this end) | N/A - the joint is checked in the combinations that govern it (see the other rows of this end) | N/A - the joint is checked in the combinations that govern it (see the other rows of this end) | Rectilinear hoops and crossties | 12 mm Rectilinear hoops and crossties @ 150 mm; X: 5 legs, Y: 5 legs | 12 | 150 | 5 | 5 | 18.7.5(a) | NOT APPLIED | 0.0066 | 0.006 | N/A - Pu <= 0.3 Ag f'c and f'c <= 70 MPa | N/A - rectangular hoops: 18.7.5(a) to (c) apply | N/A - rectangular hoops: 18.7.5(a) to (c) apply | N/A - rectangular hoops: 18.7.5(a) to (c) apply | 1 | 1.14 | 0.0066 | 0.0072 | 0.0066 | 0.0072 | PASS | PASS | PASS - 4 legs needed along the X edge | PASS - 4 legs needed along the Y edge | 0 | PASS | PASS | PASS | PASS | All applicable checks passed.
C2C | 2-C2C | 2F | Bottom (I) | ULS 106 1.2 DL + f LL + 0.5 Lr + 1.0 WY | CR_600X600_C04_G60 | Rectangular | 600 | 600 | N/A - rectangular column | 40 | 27.59 | 413.69 | 413.69 | 16 | 5 | 5 | 16 single bars | Own design | 64.50,64.50,1;182.25,64.50,1;300.00,64.50,1;417.75,64.50,1;535.50,64.50,1;535.50,182.25,1;535.50,300.00,1;535.50,417.75,1;535.50,535.50,1;417.75,535.50,1;300.00,535.50,1;182.25,535.50,1;64.50,535.50,1;64.50,417.75,1;64.50,300.00,1;64.50,182.25,1 | 0.0218 | 0.06 | 578.19 | 49.38 | 18.42 | 748.3 | 0.07 | PASS | PASS | 4000 | 1 | 22.22 | 38.85 | Not slender | Not slender | 1 | Not slender | 18.42 | 4000 | 1 | 22.22 | 40 | Not slender | Not slender | 1 | Not slender | 49.38 | 0.95 | dead load share of Pu | Not on a support (beams or a column below restrain the bottom) | PASS - not slender | 30 | 212.27 | 212.27 | 0 | YES | 626.36 | 0.34 | PASS | N/A - the joint is checked in the combinations that govern it (see the other rows of this end) | N/A - the joint is checked in the combinations that govern it (see the other rows of this end) | N/A - the joint is checked in the combinations that govern it (see the other rows of this end) | N/A - the joint is checked in the combinations that govern it (see the other rows of this end) | N/A - the joint is checked in the combinations that govern it (see the other rows of this end) | N/A - the joint is checked in the combinations that govern it (see the other rows of this end) | N/A - the joint is checked in the combinations that govern it (see the other rows of this end) | N/A - the joint is checked in the combinations that govern it (see the other rows of this end) | N/A - the joint is checked in the combinations that govern it (see the other rows of this end) | N/A - the joint is checked in the combinations that govern it (see the other rows of this end) | N/A - the joint is checked in the combinations that govern it (see the other rows of this end) | N/A - the joint is checked in the combinations that govern it (see the other rows of this end) | N/A - the joint is checked in the combinations that govern it (see the other rows of this end) | N/A - the joint is checked in the combinations that govern it (see the other rows of this end) | N/A - the joint is checked in the combinations that govern it (see the other rows of this end) | N/A - the joint is checked in the combinations that govern it (see the other rows of this end) | N/A - the joint is checked in the combinations that govern it (see the other rows of this end) | Rectilinear hoops and crossties | 12 mm Rectilinear hoops and crossties @ 150 mm; X: 5 legs, Y: 5 legs | 12 | 150 | 5 | 5 | 18.7.5(a) | NOT APPLIED | 0.0066 | 0.006 | N/A - Pu <= 0.3 Ag f'c and f'c <= 70 MPa | N/A - rectangular hoops: 18.7.5(a) to (c) apply | N/A - rectangular hoops: 18.7.5(a) to (c) apply | N/A - rectangular hoops: 18.7.5(a) to (c) apply | 1 | 1.14 | 0.0066 | 0.0072 | 0.0066 | 0.0072 | PASS | PASS | PASS - 4 legs needed along the X edge | PASS - 4 legs needed along the Y edge | 0 | PASS | PASS | PASS | PASS | All applicable checks passed.
C2C | 2-C2C | 2F | Bottom (I) | ULS 107 (1.2 + Ev) DL + f LL + 1.0 RSA1 | CR_600X600_C04_G60 | Rectangular | 600 | 600 | N/A - rectangular column | 40 | 27.59 | 413.69 | 413.69 | 16 | 5 | 5 | 16 single bars | Own design | 64.50,64.50,1;182.25,64.50,1;300.00,64.50,1;417.75,64.50,1;535.50,64.50,1;535.50,182.25,1;535.50,300.00,1;535.50,417.75,1;535.50,535.50,1;417.75,535.50,1;300.00,535.50,1;182.25,535.50,1;64.50,535.50,1;64.50,417.75,1;64.50,300.00,1;64.50,182.25,1 | 0.0218 | 0.06 | 788.91 | -49.04 | 85.33 | 706.72 | 0.14 | PASS | PASS | 4000 | 1 | 22.22 | 22 | 1 | 36138.32 | 1.03 | 26.03 | 82.84 | 4000 | 1 | 22.22 | 22 | 1 | 36138.32 | 1.03 | 26.03 | -49.04 | 0.82 | dead load share of Pu | Not on a support (beams or a column below restrain the bottom) | PASS - slender, moments magnified | 59.64 | 212.27 | 212.27 | 0 | YES | 626.36 | 0.34 | PASS | 2-C2C (I): 16 bars D25; 16 single bars; GF-C2C (J): 16 bars D25; 16 single bars | GFGY-4 (J): top 2D28, bottom 2D28; GFGY-4A (I): top 2D28, bottom 2D28 | 1747.34 | 405.51 | 4.31 | GFGX-2B (J): top 2D28, bottom 2D28 | 1747.34 | 202.75 | 8.62 | PASS | 1051.82 | 1928.76 | 0.55 | 525.91 | 1607.3 | 0.33 | PASS | Rectilinear hoops and crossties | 12 mm Rectilinear hoops and crossties @ 150 mm; X: 5 legs, Y: 5 legs | 12 | 150 | 5 | 5 | 18.7.5(a) | NOT APPLIED | 0.0066 | 0.006 | N/A - Pu <= 0.3 Ag f'c and f'c <= 70 MPa | N/A - rectangular hoops: 18.7.5(a) to (c) apply | N/A - rectangular hoops: 18.7.5(a) to (c) apply | N/A - rectangular hoops: 18.7.5(a) to (c) apply | 1 | 1.14 | 0.0066 | 0.0072 | 0.0066 | 0.0072 | PASS | PASS | PASS - 4 legs needed along the X edge | PASS - 4 legs needed along the Y edge | 0 | PASS | PASS | PASS | PASS | All applicable checks passed.
C2C | 2-C2C | 2F | Bottom (I) | ULS 107 (1.2 + Ev) DL + f LL + 1.0 RSA2 | CR_600X600_C04_G60 | Rectangular | 600 | 600 | N/A - rectangular column | 40 | 27.59 | 413.69 | 413.69 | 16 | 5 | 5 | 16 single bars | Own design | 64.50,64.50,1;182.25,64.50,1;300.00,64.50,1;417.75,64.50,1;535.50,64.50,1;535.50,182.25,1;535.50,300.00,1;535.50,417.75,1;535.50,535.50,1;417.75,535.50,1;300.00,535.50,1;182.25,535.50,1;64.50,535.50,1;64.50,417.75,1;64.50,300.00,1;64.50,182.25,1 | 0.0218 | 0.06 | 788.91 | -49.04 | 85.33 | 706.72 | 0.14 | PASS | PASS | 4000 | 1 | 22.22 | 22 | 1 | 36138.32 | 1.03 | 26.03 | 82.84 | 4000 | 1 | 22.22 | 22 | 1 | 36138.32 | 1.03 | 26.03 | -49.04 | 0.82 | dead load share of Pu | Not on a support (beams or a column below restrain the bottom) | PASS - slender, moments magnified | 59.64 | 212.27 | 212.27 | 0 | YES | 626.36 | 0.34 | PASS | N/A - the joint is checked in the combinations that govern it (see the other rows of this end) | N/A - the joint is checked in the combinations that govern it (see the other rows of this end) | N/A - the joint is checked in the combinations that govern it (see the other rows of this end) | N/A - the joint is checked in the combinations that govern it (see the other rows of this end) | N/A - the joint is checked in the combinations that govern it (see the other rows of this end) | N/A - the joint is checked in the combinations that govern it (see the other rows of this end) | N/A - the joint is checked in the combinations that govern it (see the other rows of this end) | N/A - the joint is checked in the combinations that govern it (see the other rows of this end) | N/A - the joint is checked in the combinations that govern it (see the other rows of this end) | N/A - the joint is checked in the combinations that govern it (see the other rows of this end) | N/A - the joint is checked in the combinations that govern it (see the other rows of this end) | N/A - the joint is checked in the combinations that govern it (see the other rows of this end) | N/A - the joint is checked in the combinations that govern it (see the other rows of this end) | N/A - the joint is checked in the combinations that govern it (see the other rows of this end) | N/A - the joint is checked in the combinations that govern it (see the other rows of this end) | N/A - the joint is checked in the combinations that govern it (see the other rows of this end) | N/A - the joint is checked in the combinations that govern it (see the other rows of this end) | Rectilinear hoops and crossties | 12 mm Rectilinear hoops and crossties @ 150 mm; X: 5 legs, Y: 5 legs | 12 | 150 | 5 | 5 | 18.7.5(a) | NOT APPLIED | 0.0066 | 0.006 | N/A - Pu <= 0.3 Ag f'c and f'c <= 70 MPa | N/A - rectangular hoops: 18.7.5(a) to (c) apply | N/A - rectangular hoops: 18.7.5(a) to (c) apply | N/A - rectangular hoops: 18.7.5(a) to (c) apply | 1 | 1.14 | 0.0066 | 0.0072 | 0.0066 | 0.0072 | PASS | PASS | PASS - 4 legs needed along the X edge | PASS - 4 legs needed along the Y edge | 0 | PASS | PASS | PASS | PASS | All applicable checks passed.
C2C | 2-C2C | 2F | Bottom (I) | ULS 107 (1.2 + Ev) DL + f LL + 1.0 RSA3 | CR_600X600_C04_G60 | Rectangular | 600 | 600 | N/A - rectangular column | 40 | 27.59 | 413.69 | 413.69 | 16 | 5 | 5 | 16 single bars | Own design | 64.50,64.50,1;182.25,64.50,1;300.00,64.50,1;417.75,64.50,1;535.50,64.50,1;535.50,182.25,1;535.50,300.00,1;535.50,417.75,1;535.50,535.50,1;417.75,535.50,1;300.00,535.50,1;182.25,535.50,1;64.50,535.50,1;64.50,417.75,1;64.50,300.00,1;64.50,182.25,1 | 0.0218 | 0.06 | 788.91 | -49.04 | 85.33 | 706.72 | 0.14 | PASS | PASS | 4000 | 1 | 22.22 | 22 | 1 | 36138.32 | 1.03 | 26.03 | 82.84 | 4000 | 1 | 22.22 | 22 | 1 | 36138.32 | 1.03 | 26.03 | -49.04 | 0.82 | dead load share of Pu | Not on a support (beams or a column below restrain the bottom) | PASS - slender, moments magnified | 59.64 | 212.27 | 212.27 | 0 | YES | 626.36 | 0.34 | PASS | N/A - the joint is checked in the combinations that govern it (see the other rows of this end) | N/A - the joint is checked in the combinations that govern it (see the other rows of this end) | N/A - the joint is checked in the combinations that govern it (see the other rows of this end) | N/A - the joint is checked in the combinations that govern it (see the other rows of this end) | N/A - the joint is checked in the combinations that govern it (see the other rows of this end) | N/A - the joint is checked in the combinations that govern it (see the other rows of this end) | N/A - the joint is checked in the combinations that govern it (see the other rows of this end) | N/A - the joint is checked in the combinations that govern it (see the other rows of this end) | N/A - the joint is checked in the combinations that govern it (see the other rows of this end) | N/A - the joint is checked in the combinations that govern it (see the other rows of this end) | N/A - the joint is checked in the combinations that govern it (see the other rows of this end) | N/A - the joint is checked in the combinations that govern it (see the other rows of this end) | N/A - the joint is checked in the combinations that govern it (see the other rows of this end) | N/A - the joint is checked in the combinations that govern it (see the other rows of this end) | N/A - the joint is checked in the combinations that govern it (see the other rows of this end) | N/A - the joint is checked in the combinations that govern it (see the other rows of this end) | N/A - the joint is checked in the combinations that govern it (see the other rows of this end) | Rectilinear hoops and crossties | 12 mm Rectilinear hoops and crossties @ 150 mm; X: 5 legs, Y: 5 legs | 12 | 150 | 5 | 5 | 18.7.5(a) | NOT APPLIED | 0.0066 | 0.006 | N/A - Pu <= 0.3 Ag f'c and f'c <= 70 MPa | N/A - rectangular hoops: 18.7.5(a) to (c) apply | N/A - rectangular hoops: 18.7.5(a) to (c) apply | N/A - rectangular hoops: 18.7.5(a) to (c) apply | 1 | 1.14 | 0.0066 | 0.0072 | 0.0066 | 0.0072 | PASS | PASS | PASS - 4 legs needed along the X edge | PASS - 4 legs needed along the Y edge | 0 | PASS | PASS | PASS | PASS | All applicable checks passed.
C2C | 2-C2C | 2F | Bottom (I) | ULS 107 (1.2 + Ev) DL + f LL + 1.0 RSA4 | CR_600X600_C04_G60 | Rectangular | 600 | 600 | N/A - rectangular column | 40 | 27.59 | 413.69 | 413.69 | 16 | 5 | 5 | 16 single bars | Own design | 64.50,64.50,1;182.25,64.50,1;300.00,64.50,1;417.75,64.50,1;535.50,64.50,1;535.50,182.25,1;535.50,300.00,1;535.50,417.75,1;535.50,535.50,1;417.75,535.50,1;300.00,535.50,1;182.25,535.50,1;64.50,535.50,1;64.50,417.75,1;64.50,300.00,1;64.50,182.25,1 | 0.0218 | 0.06 | 788.91 | -49.04 | 85.33 | 706.72 | 0.14 | PASS | PASS | 4000 | 1 | 22.22 | 22 | 1 | 36138.32 | 1.03 | 26.03 | 82.84 | 4000 | 1 | 22.22 | 22 | 1 | 36138.32 | 1.03 | 26.03 | -49.04 | 0.82 | dead load share of Pu | Not on a support (beams or a column below restrain the bottom) | PASS - slender, moments magnified | 59.64 | 212.27 | 212.27 | 0 | YES | 626.36 | 0.34 | PASS | N/A - the joint is checked in the combinations that govern it (see the other rows of this end) | N/A - the joint is checked in the combinations that govern it (see the other rows of this end) | N/A - the joint is checked in the combinations that govern it (see the other rows of this end) | N/A - the joint is checked in the combinations that govern it (see the other rows of this end) | N/A - the joint is checked in the combinations that govern it (see the other rows of this end) | N/A - the joint is checked in the combinations that govern it (see the other rows of this end) | N/A - the joint is checked in the combinations that govern it (see the other rows of this end) | N/A - the joint is checked in the combinations that govern it (see the other rows of this end) | N/A - the joint is checked in the combinations that govern it (see the other rows of this end) | N/A - the joint is checked in the combinations that govern it (see the other rows of this end) | N/A - the joint is checked in the combinations that govern it (see the other rows of this end) | N/A - the joint is checked in the combinations that govern it (see the other rows of this end) | N/A - the joint is checked in the combinations that govern it (see the other rows of this end) | N/A - the joint is checked in the combinations that govern it (see the other rows of this end) | N/A - the joint is checked in the combinations that govern it (see the other rows of this end) | N/A - the joint is checked in the combinations that govern it (see the other rows of this end) | N/A - the joint is checked in the combinations that govern it (see the other rows of this end) | Rectilinear hoops and crossties | 12 mm Rectilinear hoops and crossties @ 150 mm; X: 5 legs, Y: 5 legs | 12 | 150 | 5 | 5 | 18.7.5(a) | NOT APPLIED | 0.0066 | 0.006 | N/A - Pu <= 0.3 Ag f'c and f'c <= 70 MPa | N/A - rectangular hoops: 18.7.5(a) to (c) apply | N/A - rectangular hoops: 18.7.5(a) to (c) apply | N/A - rectangular hoops: 18.7.5(a) to (c) apply | 1 | 1.14 | 0.0066 | 0.0072 | 0.0066 | 0.0072 | PASS | PASS | PASS - 4 legs needed along the X edge | PASS - 4 legs needed along the Y edge | 0 | PASS | PASS | PASS | PASS | All applicable checks passed.
C2C | 2-C2C | 2F | Bottom (I) | ULS 107 (1.2 + Ev) DL + f LL + 1.0 RSA5 | CR_600X600_C04_G60 | Rectangular | 600 | 600 | N/A - rectangular column | 40 | 27.59 | 413.69 | 413.69 | 16 | 5 | 5 | 16 single bars | Own design | 64.50,64.50,1;182.25,64.50,1;300.00,64.50,1;417.75,64.50,1;535.50,64.50,1;535.50,182.25,1;535.50,300.00,1;535.50,417.75,1;535.50,535.50,1;417.75,535.50,1;300.00,535.50,1;182.25,535.50,1;64.50,535.50,1;64.50,417.75,1;64.50,300.00,1;64.50,182.25,1 | 0.0218 | 0.06 | 633.64 | -121.3 | 41.27 | 756.67 | 0.17 | PASS | PASS | 4000 | 1 | 22.22 | 22 | 1 | 32893.28 | 1.03 | 20.91 | 40.21 | 4000 | 1 | 22.22 | 22 | 1 | 32893.28 | 1.03 | 20.91 | -121.3 | 1 | dead load share of Pu | Not on a support (beams or a column below restrain the bottom) | PASS - slender, moments magnified | 71 | 212.27 | 212.27 | 0 | YES | 626.36 | 0.34 | PASS | 2-C2C (I): 16 bars D25; 16 single bars; GF-C2C (J): 16 bars D25; 16 single bars | GFGY-4 (J): top 2D28, bottom 2D28; GFGY-4A (I): top 2D28, bottom 2D28 | 1808.16 | 405.51 | 4.46 | GFGX-2B (J): top 2D28, bottom 2D28 | 1808.16 | 202.75 | 8.92 | PASS | 1051.82 | 1928.76 | 0.55 | 525.91 | 1607.3 | 0.33 | PASS | Rectilinear hoops and crossties | 12 mm Rectilinear hoops and crossties @ 150 mm; X: 5 legs, Y: 5 legs | 12 | 150 | 5 | 5 | 18.7.5(a) | NOT APPLIED | 0.0066 | 0.006 | N/A - Pu <= 0.3 Ag f'c and f'c <= 70 MPa | N/A - rectangular hoops: 18.7.5(a) to (c) apply | N/A - rectangular hoops: 18.7.5(a) to (c) apply | N/A - rectangular hoops: 18.7.5(a) to (c) apply | 1 | 1.14 | 0.0066 | 0.0072 | 0.0066 | 0.0072 | PASS | PASS | PASS - 4 legs needed along the X edge | PASS - 4 legs needed along the Y edge | 0 | PASS | PASS | PASS | PASS | All applicable checks passed.
C2C | 2-C2C | 2F | Bottom (I) | ULS 107 (1.2 + Ev) DL + f LL + 1.0 RSA6 | CR_600X600_C04_G60 | Rectangular | 600 | 600 | N/A - rectangular column | 40 | 27.59 | 413.69 | 413.69 | 16 | 5 | 5 | 16 single bars | Own design | 64.50,64.50,1;182.25,64.50,1;300.00,64.50,1;417.75,64.50,1;535.50,64.50,1;535.50,182.25,1;535.50,300.00,1;535.50,417.75,1;535.50,535.50,1;417.75,535.50,1;300.00,535.50,1;182.25,535.50,1;64.50,535.50,1;64.50,417.75,1;64.50,300.00,1;64.50,182.25,1 | 0.0218 | 0.06 | 633.64 | -121.3 | 41.27 | 756.67 | 0.17 | PASS | PASS | 4000 | 1 | 22.22 | 22 | 1 | 32893.28 | 1.03 | 20.91 | 40.21 | 4000 | 1 | 22.22 | 22 | 1 | 32893.28 | 1.03 | 20.91 | -121.3 | 1 | dead load share of Pu | Not on a support (beams or a column below restrain the bottom) | PASS - slender, moments magnified | 71 | 212.27 | 212.27 | 0 | YES | 626.36 | 0.34 | PASS | N/A - the joint is checked in the combinations that govern it (see the other rows of this end) | N/A - the joint is checked in the combinations that govern it (see the other rows of this end) | N/A - the joint is checked in the combinations that govern it (see the other rows of this end) | N/A - the joint is checked in the combinations that govern it (see the other rows of this end) | N/A - the joint is checked in the combinations that govern it (see the other rows of this end) | N/A - the joint is checked in the combinations that govern it (see the other rows of this end) | N/A - the joint is checked in the combinations that govern it (see the other rows of this end) | N/A - the joint is checked in the combinations that govern it (see the other rows of this end) | N/A - the joint is checked in the combinations that govern it (see the other rows of this end) | N/A - the joint is checked in the combinations that govern it (see the other rows of this end) | N/A - the joint is checked in the combinations that govern it (see the other rows of this end) | N/A - the joint is checked in the combinations that govern it (see the other rows of this end) | N/A - the joint is checked in the combinations that govern it (see the other rows of this end) | N/A - the joint is checked in the combinations that govern it (see the other rows of this end) | N/A - the joint is checked in the combinations that govern it (see the other rows of this end) | N/A - the joint is checked in the combinations that govern it (see the other rows of this end) | N/A - the joint is checked in the combinations that govern it (see the other rows of this end) | Rectilinear hoops and crossties | 12 mm Rectilinear hoops and crossties @ 150 mm; X: 5 legs, Y: 5 legs | 12 | 150 | 5 | 5 | 18.7.5(a) | NOT APPLIED | 0.0066 | 0.006 | N/A - Pu <= 0.3 Ag f'c and f'c <= 70 MPa | N/A - rectangular hoops: 18.7.5(a) to (c) apply | N/A - rectangular hoops: 18.7.5(a) to (c) apply | N/A - rectangular hoops: 18.7.5(a) to (c) apply | 1 | 1.14 | 0.0066 | 0.0072 | 0.0066 | 0.0072 | PASS | PASS | PASS - 4 legs needed along the X edge | PASS - 4 legs needed along the Y edge | 0 | PASS | PASS | PASS | PASS | All applicable checks passed.
C2C | 2-C2C | 2F | Bottom (I) | ULS 107 (1.2 + Ev) DL + f LL + 1.0 RSA7 | CR_600X600_C04_G60 | Rectangular | 600 | 600 | N/A - rectangular column | 40 | 27.59 | 413.69 | 413.69 | 16 | 5 | 5 | 16 single bars | Own design | 64.50,64.50,1;182.25,64.50,1;300.00,64.50,1;417.75,64.50,1;535.50,64.50,1;535.50,182.25,1;535.50,300.00,1;535.50,417.75,1;535.50,535.50,1;417.75,535.50,1;300.00,535.50,1;182.25,535.50,1;64.50,535.50,1;64.50,417.75,1;64.50,300.00,1;64.50,182.25,1 | 0.0218 | 0.06 | 633.64 | -121.3 | 41.27 | 756.67 | 0.17 | PASS | PASS | 4000 | 1 | 22.22 | 22 | 1 | 32893.28 | 1.03 | 20.91 | 40.21 | 4000 | 1 | 22.22 | 22 | 1 | 32893.28 | 1.03 | 20.91 | -121.3 | 1 | dead load share of Pu | Not on a support (beams or a column below restrain the bottom) | PASS - slender, moments magnified | 71 | 212.27 | 212.27 | 0 | YES | 626.36 | 0.34 | PASS | N/A - the joint is checked in the combinations that govern it (see the other rows of this end) | N/A - the joint is checked in the combinations that govern it (see the other rows of this end) | N/A - the joint is checked in the combinations that govern it (see the other rows of this end) | N/A - the joint is checked in the combinations that govern it (see the other rows of this end) | N/A - the joint is checked in the combinations that govern it (see the other rows of this end) | N/A - the joint is checked in the combinations that govern it (see the other rows of this end) | N/A - the joint is checked in the combinations that govern it (see the other rows of this end) | N/A - the joint is checked in the combinations that govern it (see the other rows of this end) | N/A - the joint is checked in the combinations that govern it (see the other rows of this end) | N/A - the joint is checked in the combinations that govern it (see the other rows of this end) | N/A - the joint is checked in the combinations that govern it (see the other rows of this end) | N/A - the joint is checked in the combinations that govern it (see the other rows of this end) | N/A - the joint is checked in the combinations that govern it (see the other rows of this end) | N/A - the joint is checked in the combinations that govern it (see the other rows of this end) | N/A - the joint is checked in the combinations that govern it (see the other rows of this end) | N/A - the joint is checked in the combinations that govern it (see the other rows of this end) | N/A - the joint is checked in the combinations that govern it (see the other rows of this end) | Rectilinear hoops and crossties | 12 mm Rectilinear hoops and crossties @ 150 mm; X: 5 legs, Y: 5 legs | 12 | 150 | 5 | 5 | 18.7.5(a) | NOT APPLIED | 0.0066 | 0.006 | N/A - Pu <= 0.3 Ag f'c and f'c <= 70 MPa | N/A - rectangular hoops: 18.7.5(a) to (c) apply | N/A - rectangular hoops: 18.7.5(a) to (c) apply | N/A - rectangular hoops: 18.7.5(a) to (c) apply | 1 | 1.14 | 0.0066 | 0.0072 | 0.0066 | 0.0072 | PASS | PASS | PASS - 4 legs needed along the X edge | PASS - 4 legs needed along the Y edge | 0 | PASS | PASS | PASS | PASS | All applicable checks passed.
C2C | 2-C2C | 2F | Bottom (I) | ULS 107 (1.2 + Ev) DL + f LL + 1.0 RSA8 | CR_600X600_C04_G60 | Rectangular | 600 | 600 | N/A - rectangular column | 40 | 27.59 | 413.69 | 413.69 | 16 | 5 | 5 | 16 single bars | Own design | 64.50,64.50,1;182.25,64.50,1;300.00,64.50,1;417.75,64.50,1;535.50,64.50,1;535.50,182.25,1;535.50,300.00,1;535.50,417.75,1;535.50,535.50,1;417.75,535.50,1;300.00,535.50,1;182.25,535.50,1;64.50,535.50,1;64.50,417.75,1;64.50,300.00,1;64.50,182.25,1 | 0.0218 | 0.06 | 633.64 | -121.3 | 41.27 | 756.67 | 0.17 | PASS | PASS | 4000 | 1 | 22.22 | 22 | 1 | 32893.28 | 1.03 | 20.91 | 40.21 | 4000 | 1 | 22.22 | 22 | 1 | 32893.28 | 1.03 | 20.91 | -121.3 | 1 | dead load share of Pu | Not on a support (beams or a column below restrain the bottom) | PASS - slender, moments magnified | 71 | 212.27 | 212.27 | 0 | YES | 626.36 | 0.34 | PASS | N/A - the joint is checked in the combinations that govern it (see the other rows of this end) | N/A - the joint is checked in the combinations that govern it (see the other rows of this end) | N/A - the joint is checked in the combinations that govern it (see the other rows of this end) | N/A - the joint is checked in the combinations that govern it (see the other rows of this end) | N/A - the joint is checked in the combinations that govern it (see the other rows of this end) | N/A - the joint is checked in the combinations that govern it (see the other rows of this end) | N/A - the joint is checked in the combinations that govern it (see the other rows of this end) | N/A - the joint is checked in the combinations that govern it (see the other rows of this end) | N/A - the joint is checked in the combinations that govern it (see the other rows of this end) | N/A - the joint is checked in the combinations that govern it (see the other rows of this end) | N/A - the joint is checked in the combinations that govern it (see the other rows of this end) | N/A - the joint is checked in the combinations that govern it (see the other rows of this end) | N/A - the joint is checked in the combinations that govern it (see the other rows of this end) | N/A - the joint is checked in the combinations that govern it (see the other rows of this end) | N/A - the joint is checked in the combinations that govern it (see the other rows of this end) | N/A - the joint is checked in the combinations that govern it (see the other rows of this end) | N/A - the joint is checked in the combinations that govern it (see the other rows of this end) | Rectilinear hoops and crossties | 12 mm Rectilinear hoops and crossties @ 150 mm; X: 5 legs, Y: 5 legs | 12 | 150 | 5 | 5 | 18.7.5(a) | NOT APPLIED | 0.0066 | 0.006 | N/A - Pu <= 0.3 Ag f'c and f'c <= 70 MPa | N/A - rectangular hoops: 18.7.5(a) to (c) apply | N/A - rectangular hoops: 18.7.5(a) to (c) apply | N/A - rectangular hoops: 18.7.5(a) to (c) apply | 1 | 1.14 | 0.0066 | 0.0072 | 0.0066 | 0.0072 | PASS | PASS | PASS - 4 legs needed along the X edge | PASS - 4 legs needed along the Y edge | 0 | PASS | PASS | PASS | PASS | All applicable checks passed.
C2C | 2-C2C | 2F | Bottom (I) | ULS 108 0.9 DL + 1.0 WX | CR_600X600_C04_G60 | Rectangular | 600 | 600 | N/A - rectangular column | 40 | 27.59 | 413.69 | 413.69 | 16 | 5 | 5 | 16 single bars | Own design | 64.50,64.50,1;182.25,64.50,1;300.00,64.50,1;417.75,64.50,1;535.50,64.50,1;535.50,182.25,1;535.50,300.00,1;535.50,417.75,1;535.50,535.50,1;417.75,535.50,1;300.00,535.50,1;182.25,535.50,1;64.50,535.50,1;64.50,417.75,1;64.50,300.00,1;64.50,182.25,1 | 0.0218 | 0.06 | 403.51 | 49.51 | 12.87 | 744.06 | 0.07 | PASS | PASS | 4000 | 1 | 22.22 | 38.94 | Not slender | Not slender | 1 | Not slender | 12.87 | 4000 | 1 | 22.22 | 40 | Not slender | Not slender | 1 | Not slender | 49.51 | 1 | dead load share of Pu | Not on a support (beams or a column below restrain the bottom) | PASS - not slender | 30.08 | 212.27 | 212.27 | 0 | YES | 626.36 | 0.34 | PASS | N/A - the joint is checked in the combinations that govern it (see the other rows of this end) | N/A - the joint is checked in the combinations that govern it (see the other rows of this end) | N/A - the joint is checked in the combinations that govern it (see the other rows of this end) | N/A - the joint is checked in the combinations that govern it (see the other rows of this end) | N/A - the joint is checked in the combinations that govern it (see the other rows of this end) | N/A - the joint is checked in the combinations that govern it (see the other rows of this end) | N/A - the joint is checked in the combinations that govern it (see the other rows of this end) | N/A - the joint is checked in the combinations that govern it (see the other rows of this end) | N/A - the joint is checked in the combinations that govern it (see the other rows of this end) | N/A - the joint is checked in the combinations that govern it (see the other rows of this end) | N/A - the joint is checked in the combinations that govern it (see the other rows of this end) | N/A - the joint is checked in the combinations that govern it (see the other rows of this end) | N/A - the joint is checked in the combinations that govern it (see the other rows of this end) | N/A - the joint is checked in the combinations that govern it (see the other rows of this end) | N/A - the joint is checked in the combinations that govern it (see the other rows of this end) | N/A - the joint is checked in the combinations that govern it (see the other rows of this end) | N/A - the joint is checked in the combinations that govern it (see the other rows of this end) | Rectilinear hoops and crossties | 12 mm Rectilinear hoops and crossties @ 150 mm; X: 5 legs, Y: 5 legs | 12 | 150 | 5 | 5 | 18.7.5(a) | NOT APPLIED | 0.0066 | 0.006 | N/A - Pu <= 0.3 Ag f'c and f'c <= 70 MPa | N/A - rectangular hoops: 18.7.5(a) to (c) apply | N/A - rectangular hoops: 18.7.5(a) to (c) apply | N/A - rectangular hoops: 18.7.5(a) to (c) apply | 1 | 1.14 | 0.0066 | 0.0072 | 0.0066 | 0.0072 | PASS | PASS | PASS - 4 legs needed along the X edge | PASS - 4 legs needed along the Y edge | 0 | PASS | PASS | PASS | PASS | All applicable checks passed.
C2C | 2-C2C | 2F | Bottom (I) | ULS 109 0.9 DL + 1.0 WY | CR_600X600_C04_G60 | Rectangular | 600 | 600 | N/A - rectangular column | 40 | 27.59 | 413.69 | 413.69 | 16 | 5 | 5 | 16 single bars | Own design | 64.50,64.50,1;182.25,64.50,1;300.00,64.50,1;417.75,64.50,1;535.50,64.50,1;535.50,182.25,1;535.50,300.00,1;535.50,417.75,1;535.50,535.50,1;417.75,535.50,1;300.00,535.50,1;182.25,535.50,1;64.50,535.50,1;64.50,417.75,1;64.50,300.00,1;64.50,182.25,1 | 0.0218 | 0.06 | 403.51 | 49.51 | 12.87 | 744.06 | 0.07 | PASS | PASS | 4000 | 1 | 22.22 | 38.94 | Not slender | Not slender | 1 | Not slender | 12.87 | 4000 | 1 | 22.22 | 40 | Not slender | Not slender | 1 | Not slender | 49.51 | 1 | dead load share of Pu | Not on a support (beams or a column below restrain the bottom) | PASS - not slender | 30.08 | 212.27 | 212.27 | 0 | YES | 626.36 | 0.34 | PASS | N/A - the joint is checked in the combinations that govern it (see the other rows of this end) | N/A - the joint is checked in the combinations that govern it (see the other rows of this end) | N/A - the joint is checked in the combinations that govern it (see the other rows of this end) | N/A - the joint is checked in the combinations that govern it (see the other rows of this end) | N/A - the joint is checked in the combinations that govern it (see the other rows of this end) | N/A - the joint is checked in the combinations that govern it (see the other rows of this end) | N/A - the joint is checked in the combinations that govern it (see the other rows of this end) | N/A - the joint is checked in the combinations that govern it (see the other rows of this end) | N/A - the joint is checked in the combinations that govern it (see the other rows of this end) | N/A - the joint is checked in the combinations that govern it (see the other rows of this end) | N/A - the joint is checked in the combinations that govern it (see the other rows of this end) | N/A - the joint is checked in the combinations that govern it (see the other rows of this end) | N/A - the joint is checked in the combinations that govern it (see the other rows of this end) | N/A - the joint is checked in the combinations that govern it (see the other rows of this end) | N/A - the joint is checked in the combinations that govern it (see the other rows of this end) | N/A - the joint is checked in the combinations that govern it (see the other rows of this end) | N/A - the joint is checked in the combinations that govern it (see the other rows of this end) | Rectilinear hoops and crossties | 12 mm Rectilinear hoops and crossties @ 150 mm; X: 5 legs, Y: 5 legs | 12 | 150 | 5 | 5 | 18.7.5(a) | NOT APPLIED | 0.0066 | 0.006 | N/A - Pu <= 0.3 Ag f'c and f'c <= 70 MPa | N/A - rectangular hoops: 18.7.5(a) to (c) apply | N/A - rectangular hoops: 18.7.5(a) to (c) apply | N/A - rectangular hoops: 18.7.5(a) to (c) apply | 1 | 1.14 | 0.0066 | 0.0072 | 0.0066 | 0.0072 | PASS | PASS | PASS - 4 legs needed along the X edge | PASS - 4 legs needed along the Y edge | 0 | PASS | PASS | PASS | PASS | All applicable checks passed.
C2C | 2-C2C | 2F | Bottom (I) | ULS 110 (0.9 - Ev) DL + 1.0 RSA1 | CR_600X600_C04_G60 | Rectangular | 600 | 600 | N/A - rectangular column | 40 | 27.59 | 413.69 | 413.69 | 16 | 5 | 5 | 16 single bars | Own design | 64.50,64.50,1;182.25,64.50,1;300.00,64.50,1;417.75,64.50,1;535.50,64.50,1;535.50,182.25,1;535.50,300.00,1;535.50,417.75,1;535.50,535.50,1;417.75,535.50,1;300.00,535.50,1;182.25,535.50,1;64.50,535.50,1;64.50,417.75,1;64.50,300.00,1;64.50,182.25,1 | 0.0218 | 0.06 | 206.2 | -48.78 | 71.03 | 685.35 | 0.13 | PASS | PASS | 4000 | 1 | 22.22 | 22 | 1 | 32893.28 | 1.01 | 6.8 | 71.03 | 4000 | 1 | 22.22 | 22 | 1 | 32893.28 | 1.01 | 6.8 | -48.78 | 1 | dead load share of Pu | Not on a support (beams or a column below restrain the bottom) | PASS - slender, moments magnified | 49.31 | 212.27 | 212.27 | 0 | YES | 626.36 | 0.34 | PASS | 2-C2C (I): 16 bars D25; 16 single bars; GF-C2C (J): 16 bars D25; 16 single bars | GFGY-4 (J): top 2D28, bottom 2D28; GFGY-4A (I): top 2D28, bottom 2D28 | 1610.22 | 405.51 | 3.97 | GFGX-2B (J): top 2D28, bottom 2D28 | 1610.22 | 202.75 | 7.94 | PASS | 1051.82 | 1928.76 | 0.55 | 525.91 | 1607.3 | 0.33 | PASS | Rectilinear hoops and crossties | 12 mm Rectilinear hoops and crossties @ 150 mm; X: 5 legs, Y: 5 legs | 12 | 150 | 5 | 5 | 18.7.5(a) | NOT APPLIED | 0.0066 | 0.006 | N/A - Pu <= 0.3 Ag f'c and f'c <= 70 MPa | N/A - rectangular hoops: 18.7.5(a) to (c) apply | N/A - rectangular hoops: 18.7.5(a) to (c) apply | N/A - rectangular hoops: 18.7.5(a) to (c) apply | 1 | 1.14 | 0.0066 | 0.0072 | 0.0066 | 0.0072 | PASS | PASS | PASS - 4 legs needed along the X edge | PASS - 4 legs needed along the Y edge | 0 | PASS | PASS | PASS | PASS | All applicable checks passed.
C2C | 2-C2C | 2F | Bottom (I) | ULS 110 (0.9 - Ev) DL + 1.0 RSA2 | CR_600X600_C04_G60 | Rectangular | 600 | 600 | N/A - rectangular column | 40 | 27.59 | 413.69 | 413.69 | 16 | 5 | 5 | 16 single bars | Own design | 64.50,64.50,1;182.25,64.50,1;300.00,64.50,1;417.75,64.50,1;535.50,64.50,1;535.50,182.25,1;535.50,300.00,1;535.50,417.75,1;535.50,535.50,1;417.75,535.50,1;300.00,535.50,1;182.25,535.50,1;64.50,535.50,1;64.50,417.75,1;64.50,300.00,1;64.50,182.25,1 | 0.0218 | 0.06 | 206.2 | -48.78 | 71.03 | 685.35 | 0.13 | PASS | PASS | 4000 | 1 | 22.22 | 22 | 1 | 32893.28 | 1.01 | 6.8 | 71.03 | 4000 | 1 | 22.22 | 22 | 1 | 32893.28 | 1.01 | 6.8 | -48.78 | 1 | dead load share of Pu | Not on a support (beams or a column below restrain the bottom) | PASS - slender, moments magnified | 49.31 | 212.27 | 212.27 | 0 | YES | 626.36 | 0.34 | PASS | N/A - the joint is checked in the combinations that govern it (see the other rows of this end) | N/A - the joint is checked in the combinations that govern it (see the other rows of this end) | N/A - the joint is checked in the combinations that govern it (see the other rows of this end) | N/A - the joint is checked in the combinations that govern it (see the other rows of this end) | N/A - the joint is checked in the combinations that govern it (see the other rows of this end) | N/A - the joint is checked in the combinations that govern it (see the other rows of this end) | N/A - the joint is checked in the combinations that govern it (see the other rows of this end) | N/A - the joint is checked in the combinations that govern it (see the other rows of this end) | N/A - the joint is checked in the combinations that govern it (see the other rows of this end) | N/A - the joint is checked in the combinations that govern it (see the other rows of this end) | N/A - the joint is checked in the combinations that govern it (see the other rows of this end) | N/A - the joint is checked in the combinations that govern it (see the other rows of this end) | N/A - the joint is checked in the combinations that govern it (see the other rows of this end) | N/A - the joint is checked in the combinations that govern it (see the other rows of this end) | N/A - the joint is checked in the combinations that govern it (see the other rows of this end) | N/A - the joint is checked in the combinations that govern it (see the other rows of this end) | N/A - the joint is checked in the combinations that govern it (see the other rows of this end) | Rectilinear hoops and crossties | 12 mm Rectilinear hoops and crossties @ 150 mm; X: 5 legs, Y: 5 legs | 12 | 150 | 5 | 5 | 18.7.5(a) | NOT APPLIED | 0.0066 | 0.006 | N/A - Pu <= 0.3 Ag f'c and f'c <= 70 MPa | N/A - rectangular hoops: 18.7.5(a) to (c) apply | N/A - rectangular hoops: 18.7.5(a) to (c) apply | N/A - rectangular hoops: 18.7.5(a) to (c) apply | 1 | 1.14 | 0.0066 | 0.0072 | 0.0066 | 0.0072 | PASS | PASS | PASS - 4 legs needed along the X edge | PASS - 4 legs needed along the Y edge | 0 | PASS | PASS | PASS | PASS | All applicable checks passed.
C2C | 2-C2C | 2F | Bottom (I) | ULS 110 (0.9 - Ev) DL + 1.0 RSA3 | CR_600X600_C04_G60 | Rectangular | 600 | 600 | N/A - rectangular column | 40 | 27.59 | 413.69 | 413.69 | 16 | 5 | 5 | 16 single bars | Own design | 64.50,64.50,1;182.25,64.50,1;300.00,64.50,1;417.75,64.50,1;535.50,64.50,1;535.50,182.25,1;535.50,300.00,1;535.50,417.75,1;535.50,535.50,1;417.75,535.50,1;300.00,535.50,1;182.25,535.50,1;64.50,535.50,1;64.50,417.75,1;64.50,300.00,1;64.50,182.25,1 | 0.0218 | 0.06 | 206.2 | -48.78 | 71.03 | 685.35 | 0.13 | PASS | PASS | 4000 | 1 | 22.22 | 22 | 1 | 32893.28 | 1.01 | 6.8 | 71.03 | 4000 | 1 | 22.22 | 22 | 1 | 32893.28 | 1.01 | 6.8 | -48.78 | 1 | dead load share of Pu | Not on a support (beams or a column below restrain the bottom) | PASS - slender, moments magnified | 49.31 | 212.27 | 212.27 | 0 | YES | 626.36 | 0.34 | PASS | N/A - the joint is checked in the combinations that govern it (see the other rows of this end) | N/A - the joint is checked in the combinations that govern it (see the other rows of this end) | N/A - the joint is checked in the combinations that govern it (see the other rows of this end) | N/A - the joint is checked in the combinations that govern it (see the other rows of this end) | N/A - the joint is checked in the combinations that govern it (see the other rows of this end) | N/A - the joint is checked in the combinations that govern it (see the other rows of this end) | N/A - the joint is checked in the combinations that govern it (see the other rows of this end) | N/A - the joint is checked in the combinations that govern it (see the other rows of this end) | N/A - the joint is checked in the combinations that govern it (see the other rows of this end) | N/A - the joint is checked in the combinations that govern it (see the other rows of this end) | N/A - the joint is checked in the combinations that govern it (see the other rows of this end) | N/A - the joint is checked in the combinations that govern it (see the other rows of this end) | N/A - the joint is checked in the combinations that govern it (see the other rows of this end) | N/A - the joint is checked in the combinations that govern it (see the other rows of this end) | N/A - the joint is checked in the combinations that govern it (see the other rows of this end) | N/A - the joint is checked in the combinations that govern it (see the other rows of this end) | N/A - the joint is checked in the combinations that govern it (see the other rows of this end) | Rectilinear hoops and crossties | 12 mm Rectilinear hoops and crossties @ 150 mm; X: 5 legs, Y: 5 legs | 12 | 150 | 5 | 5 | 18.7.5(a) | NOT APPLIED | 0.0066 | 0.006 | N/A - Pu <= 0.3 Ag f'c and f'c <= 70 MPa | N/A - rectangular hoops: 18.7.5(a) to (c) apply | N/A - rectangular hoops: 18.7.5(a) to (c) apply | N/A - rectangular hoops: 18.7.5(a) to (c) apply | 1 | 1.14 | 0.0066 | 0.0072 | 0.0066 | 0.0072 | PASS | PASS | PASS - 4 legs needed along the X edge | PASS - 4 legs needed along the Y edge | 0 | PASS | PASS | PASS | PASS | All applicable checks passed.
C2C | 2-C2C | 2F | Bottom (I) | ULS 110 (0.9 - Ev) DL + 1.0 RSA4 | CR_600X600_C04_G60 | Rectangular | 600 | 600 | N/A - rectangular column | 40 | 27.59 | 413.69 | 413.69 | 16 | 5 | 5 | 16 single bars | Own design | 64.50,64.50,1;182.25,64.50,1;300.00,64.50,1;417.75,64.50,1;535.50,64.50,1;535.50,182.25,1;535.50,300.00,1;535.50,417.75,1;535.50,535.50,1;417.75,535.50,1;300.00,535.50,1;182.25,535.50,1;64.50,535.50,1;64.50,417.75,1;64.50,300.00,1;64.50,182.25,1 | 0.0218 | 0.06 | 206.2 | -48.78 | 71.03 | 685.35 | 0.13 | PASS | PASS | 4000 | 1 | 22.22 | 22 | 1 | 32893.28 | 1.01 | 6.8 | 71.03 | 4000 | 1 | 22.22 | 22 | 1 | 32893.28 | 1.01 | 6.8 | -48.78 | 1 | dead load share of Pu | Not on a support (beams or a column below restrain the bottom) | PASS - slender, moments magnified | 49.31 | 212.27 | 212.27 | 0 | YES | 626.36 | 0.34 | PASS | N/A - the joint is checked in the combinations that govern it (see the other rows of this end) | N/A - the joint is checked in the combinations that govern it (see the other rows of this end) | N/A - the joint is checked in the combinations that govern it (see the other rows of this end) | N/A - the joint is checked in the combinations that govern it (see the other rows of this end) | N/A - the joint is checked in the combinations that govern it (see the other rows of this end) | N/A - the joint is checked in the combinations that govern it (see the other rows of this end) | N/A - the joint is checked in the combinations that govern it (see the other rows of this end) | N/A - the joint is checked in the combinations that govern it (see the other rows of this end) | N/A - the joint is checked in the combinations that govern it (see the other rows of this end) | N/A - the joint is checked in the combinations that govern it (see the other rows of this end) | N/A - the joint is checked in the combinations that govern it (see the other rows of this end) | N/A - the joint is checked in the combinations that govern it (see the other rows of this end) | N/A - the joint is checked in the combinations that govern it (see the other rows of this end) | N/A - the joint is checked in the combinations that govern it (see the other rows of this end) | N/A - the joint is checked in the combinations that govern it (see the other rows of this end) | N/A - the joint is checked in the combinations that govern it (see the other rows of this end) | N/A - the joint is checked in the combinations that govern it (see the other rows of this end) | Rectilinear hoops and crossties | 12 mm Rectilinear hoops and crossties @ 150 mm; X: 5 legs, Y: 5 legs | 12 | 150 | 5 | 5 | 18.7.5(a) | NOT APPLIED | 0.0066 | 0.006 | N/A - Pu <= 0.3 Ag f'c and f'c <= 70 MPa | N/A - rectangular hoops: 18.7.5(a) to (c) apply | N/A - rectangular hoops: 18.7.5(a) to (c) apply | N/A - rectangular hoops: 18.7.5(a) to (c) apply | 1 | 1.14 | 0.0066 | 0.0072 | 0.0066 | 0.0072 | PASS | PASS | PASS - 4 legs needed along the X edge | PASS - 4 legs needed along the Y edge | 0 | PASS | PASS | PASS | PASS | All applicable checks passed.
C2C | 2-C2C | 2F | Bottom (I) | ULS 110 (0.9 - Ev) DL + 1.0 RSA5 | CR_600X600_C04_G60 | Rectangular | 600 | 600 | N/A - rectangular column | 40 | 27.59 | 413.69 | 413.69 | 16 | 5 | 5 | 16 single bars | Own design | 64.50,64.50,1;182.25,64.50,1;300.00,64.50,1;417.75,64.50,1;535.50,64.50,1;535.50,182.25,1;535.50,300.00,1;535.50,417.75,1;535.50,535.50,1;417.75,535.50,1;300.00,535.50,1;182.25,535.50,1;64.50,535.50,1;64.50,417.75,1;64.50,300.00,1;64.50,182.25,1 | 0.0218 | 0.06 | 258.41 | -121.04 | 28.7 | 721.92 | 0.17 | PASS | PASS | 4000 | 1 | 22.22 | 22 | 1 | 32893.28 | 1.01 | 8.53 | 28.4 | 4000 | 1 | 22.22 | 22 | 1 | 32893.28 | 1.01 | 8.53 | -121.04 | 1 | dead load share of Pu | Not on a support (beams or a column below restrain the bottom) | PASS - slender, moments magnified | 70.84 | 212.27 | 212.27 | 0 | YES | 626.36 | 0.34 | PASS | 2-C2C (I): 16 bars D25; 16 single bars; GF-C2C (J): 16 bars D25; 16 single bars | GFGY-4 (J): top 2D28, bottom 2D28; GFGY-4A (I): top 2D28, bottom 2D28 | 1633.32 | 405.51 | 4.03 | GFGX-2B (J): top 2D28, bottom 2D28 | 1633.32 | 202.75 | 8.06 | PASS | 1051.82 | 1928.76 | 0.55 | 525.91 | 1607.3 | 0.33 | PASS | Rectilinear hoops and crossties | 12 mm Rectilinear hoops and crossties @ 150 mm; X: 5 legs, Y: 5 legs | 12 | 150 | 5 | 5 | 18.7.5(a) | NOT APPLIED | 0.0066 | 0.006 | N/A - Pu <= 0.3 Ag f'c and f'c <= 70 MPa | N/A - rectangular hoops: 18.7.5(a) to (c) apply | N/A - rectangular hoops: 18.7.5(a) to (c) apply | N/A - rectangular hoops: 18.7.5(a) to (c) apply | 1 | 1.14 | 0.0066 | 0.0072 | 0.0066 | 0.0072 | PASS | PASS | PASS - 4 legs needed along the X edge | PASS - 4 legs needed along the Y edge | 0 | PASS | PASS | PASS | PASS | All applicable checks passed.
C2C | 2-C2C | 2F | Bottom (I) | ULS 110 (0.9 - Ev) DL + 1.0 RSA6 | CR_600X600_C04_G60 | Rectangular | 600 | 600 | N/A - rectangular column | 40 | 27.59 | 413.69 | 413.69 | 16 | 5 | 5 | 16 single bars | Own design | 64.50,64.50,1;182.25,64.50,1;300.00,64.50,1;417.75,64.50,1;535.50,64.50,1;535.50,182.25,1;535.50,300.00,1;535.50,417.75,1;535.50,535.50,1;417.75,535.50,1;300.00,535.50,1;182.25,535.50,1;64.50,535.50,1;64.50,417.75,1;64.50,300.00,1;64.50,182.25,1 | 0.0218 | 0.06 | 258.41 | -121.04 | 28.7 | 721.92 | 0.17 | PASS | PASS | 4000 | 1 | 22.22 | 22 | 1 | 32893.28 | 1.01 | 8.53 | 28.4 | 4000 | 1 | 22.22 | 22 | 1 | 32893.28 | 1.01 | 8.53 | -121.04 | 1 | dead load share of Pu | Not on a support (beams or a column below restrain the bottom) | PASS - slender, moments magnified | 70.84 | 212.27 | 212.27 | 0 | YES | 626.36 | 0.34 | PASS | N/A - the joint is checked in the combinations that govern it (see the other rows of this end) | N/A - the joint is checked in the combinations that govern it (see the other rows of this end) | N/A - the joint is checked in the combinations that govern it (see the other rows of this end) | N/A - the joint is checked in the combinations that govern it (see the other rows of this end) | N/A - the joint is checked in the combinations that govern it (see the other rows of this end) | N/A - the joint is checked in the combinations that govern it (see the other rows of this end) | N/A - the joint is checked in the combinations that govern it (see the other rows of this end) | N/A - the joint is checked in the combinations that govern it (see the other rows of this end) | N/A - the joint is checked in the combinations that govern it (see the other rows of this end) | N/A - the joint is checked in the combinations that govern it (see the other rows of this end) | N/A - the joint is checked in the combinations that govern it (see the other rows of this end) | N/A - the joint is checked in the combinations that govern it (see the other rows of this end) | N/A - the joint is checked in the combinations that govern it (see the other rows of this end) | N/A - the joint is checked in the combinations that govern it (see the other rows of this end) | N/A - the joint is checked in the combinations that govern it (see the other rows of this end) | N/A - the joint is checked in the combinations that govern it (see the other rows of this end) | N/A - the joint is checked in the combinations that govern it (see the other rows of this end) | Rectilinear hoops and crossties | 12 mm Rectilinear hoops and crossties @ 150 mm; X: 5 legs, Y: 5 legs | 12 | 150 | 5 | 5 | 18.7.5(a) | NOT APPLIED | 0.0066 | 0.006 | N/A - Pu <= 0.3 Ag f'c and f'c <= 70 MPa | N/A - rectangular hoops: 18.7.5(a) to (c) apply | N/A - rectangular hoops: 18.7.5(a) to (c) apply | N/A - rectangular hoops: 18.7.5(a) to (c) apply | 1 | 1.14 | 0.0066 | 0.0072 | 0.0066 | 0.0072 | PASS | PASS | PASS - 4 legs needed along the X edge | PASS - 4 legs needed along the Y edge | 0 | PASS | PASS | PASS | PASS | All applicable checks passed.
C2C | 2-C2C | 2F | Bottom (I) | ULS 110 (0.9 - Ev) DL + 1.0 RSA7 | CR_600X600_C04_G60 | Rectangular | 600 | 600 | N/A - rectangular column | 40 | 27.59 | 413.69 | 413.69 | 16 | 5 | 5 | 16 single bars | Own design | 64.50,64.50,1;182.25,64.50,1;300.00,64.50,1;417.75,64.50,1;535.50,64.50,1;535.50,182.25,1;535.50,300.00,1;535.50,417.75,1;535.50,535.50,1;417.75,535.50,1;300.00,535.50,1;182.25,535.50,1;64.50,535.50,1;64.50,417.75,1;64.50,300.00,1;64.50,182.25,1 | 0.0218 | 0.06 | 258.41 | -121.04 | 28.7 | 721.92 | 0.17 | PASS | PASS | 4000 | 1 | 22.22 | 22 | 1 | 32893.28 | 1.01 | 8.53 | 28.4 | 4000 | 1 | 22.22 | 22 | 1 | 32893.28 | 1.01 | 8.53 | -121.04 | 1 | dead load share of Pu | Not on a support (beams or a column below restrain the bottom) | PASS - slender, moments magnified | 70.84 | 212.27 | 212.27 | 0 | YES | 626.36 | 0.34 | PASS | N/A - the joint is checked in the combinations that govern it (see the other rows of this end) | N/A - the joint is checked in the combinations that govern it (see the other rows of this end) | N/A - the joint is checked in the combinations that govern it (see the other rows of this end) | N/A - the joint is checked in the combinations that govern it (see the other rows of this end) | N/A - the joint is checked in the combinations that govern it (see the other rows of this end) | N/A - the joint is checked in the combinations that govern it (see the other rows of this end) | N/A - the joint is checked in the combinations that govern it (see the other rows of this end) | N/A - the joint is checked in the combinations that govern it (see the other rows of this end) | N/A - the joint is checked in the combinations that govern it (see the other rows of this end) | N/A - the joint is checked in the combinations that govern it (see the other rows of this end) | N/A - the joint is checked in the combinations that govern it (see the other rows of this end) | N/A - the joint is checked in the combinations that govern it (see the other rows of this end) | N/A - the joint is checked in the combinations that govern it (see the other rows of this end) | N/A - the joint is checked in the combinations that govern it (see the other rows of this end) | N/A - the joint is checked in the combinations that govern it (see the other rows of this end) | N/A - the joint is checked in the combinations that govern it (see the other rows of this end) | N/A - the joint is checked in the combinations that govern it (see the other rows of this end) | Rectilinear hoops and crossties | 12 mm Rectilinear hoops and crossties @ 150 mm; X: 5 legs, Y: 5 legs | 12 | 150 | 5 | 5 | 18.7.5(a) | NOT APPLIED | 0.0066 | 0.006 | N/A - Pu <= 0.3 Ag f'c and f'c <= 70 MPa | N/A - rectangular hoops: 18.7.5(a) to (c) apply | N/A - rectangular hoops: 18.7.5(a) to (c) apply | N/A - rectangular hoops: 18.7.5(a) to (c) apply | 1 | 1.14 | 0.0066 | 0.0072 | 0.0066 | 0.0072 | PASS | PASS | PASS - 4 legs needed along the X edge | PASS - 4 legs needed along the Y edge | 0 | PASS | PASS | PASS | PASS | All applicable checks passed.
C2C | 2-C2C | 2F | Bottom (I) | ULS 110 (0.9 - Ev) DL + 1.0 RSA8 | CR_600X600_C04_G60 | Rectangular | 600 | 600 | N/A - rectangular column | 40 | 27.59 | 413.69 | 413.69 | 16 | 5 | 5 | 16 single bars | Own design | 64.50,64.50,1;182.25,64.50,1;300.00,64.50,1;417.75,64.50,1;535.50,64.50,1;535.50,182.25,1;535.50,300.00,1;535.50,417.75,1;535.50,535.50,1;417.75,535.50,1;300.00,535.50,1;182.25,535.50,1;64.50,535.50,1;64.50,417.75,1;64.50,300.00,1;64.50,182.25,1 | 0.0218 | 0.06 | 258.41 | -121.04 | 28.7 | 721.92 | 0.17 | PASS | PASS | 4000 | 1 | 22.22 | 22 | 1 | 32893.28 | 1.01 | 8.53 | 28.4 | 4000 | 1 | 22.22 | 22 | 1 | 32893.28 | 1.01 | 8.53 | -121.04 | 1 | dead load share of Pu | Not on a support (beams or a column below restrain the bottom) | PASS - slender, moments magnified | 70.84 | 212.27 | 212.27 | 0 | YES | 626.36 | 0.34 | PASS | N/A - the joint is checked in the combinations that govern it (see the other rows of this end) | N/A - the joint is checked in the combinations that govern it (see the other rows of this end) | N/A - the joint is checked in the combinations that govern it (see the other rows of this end) | N/A - the joint is checked in the combinations that govern it (see the other rows of this end) | N/A - the joint is checked in the combinations that govern it (see the other rows of this end) | N/A - the joint is checked in the combinations that govern it (see the other rows of this end) | N/A - the joint is checked in the combinations that govern it (see the other rows of this end) | N/A - the joint is checked in the combinations that govern it (see the other rows of this end) | N/A - the joint is checked in the combinations that govern it (see the other rows of this end) | N/A - the joint is checked in the combinations that govern it (see the other rows of this end) | N/A - the joint is checked in the combinations that govern it (see the other rows of this end) | N/A - the joint is checked in the combinations that govern it (see the other rows of this end) | N/A - the joint is checked in the combinations that govern it (see the other rows of this end) | N/A - the joint is checked in the combinations that govern it (see the other rows of this end) | N/A - the joint is checked in the combinations that govern it (see the other rows of this end) | N/A - the joint is checked in the combinations that govern it (see the other rows of this end) | N/A - the joint is checked in the combinations that govern it (see the other rows of this end) | Rectilinear hoops and crossties | 12 mm Rectilinear hoops and crossties @ 150 mm; X: 5 legs, Y: 5 legs | 12 | 150 | 5 | 5 | 18.7.5(a) | NOT APPLIED | 0.0066 | 0.006 | N/A - Pu <= 0.3 Ag f'c and f'c <= 70 MPa | N/A - rectangular hoops: 18.7.5(a) to (c) apply | N/A - rectangular hoops: 18.7.5(a) to (c) apply | N/A - rectangular hoops: 18.7.5(a) to (c) apply | 1 | 1.14 | 0.0066 | 0.0072 | 0.0066 | 0.0072 | PASS | PASS | PASS - 4 legs needed along the X edge | PASS - 4 legs needed along the Y edge | 0 | PASS | PASS | PASS | PASS | All applicable checks passed.
C2C | GF-C2C | GF | Top (J) | ULS 100 1.4 DL | CR_600X600_C04_G60 | Rectangular | 600 | 600 | N/A - rectangular column | 40 | 27.59 | 413.69 | 413.69 | 16 | 5 | 5 | 16 single bars | Own design | 64.50,64.50,1;182.25,64.50,1;300.00,64.50,1;417.75,64.50,1;535.50,64.50,1;535.50,182.25,1;535.50,300.00,1;535.50,417.75,1;535.50,535.50,1;417.75,535.50,1;300.00,535.50,1;182.25,535.50,1;64.50,535.50,1;64.50,417.75,1;64.50,300.00,1;64.50,182.25,1 | 0.0218 | 0.06 | 679.31 | -0.41 | 1.71 | 782.83 | 0 | PASS | PASS | 500 | 1 | 2.78 | 34 | Not slender | Not slender | 1 | Not slender | 1.71 | 500 | 1 | 2.78 | 34 | Not slender | Not slender | 1 | Not slender | -0.41 | 1 | dead load share of Pu | Pinned support in the model, psi = 10 | PASS - not slender | 3.43 | 2551.81 | 2551.81 | 0 | YES | 835.39 | 3.05 | FAIL | N/A - the joint is checked in the combinations that govern it (see the other rows of this end) | N/A - the joint is checked in the combinations that govern it (see the other rows of this end) | N/A - the joint is checked in the combinations that govern it (see the other rows of this end) | N/A - the joint is checked in the combinations that govern it (see the other rows of this end) | N/A - the joint is checked in the combinations that govern it (see the other rows of this end) | N/A - the joint is checked in the combinations that govern it (see the other rows of this end) | N/A - the joint is checked in the combinations that govern it (see the other rows of this end) | N/A - the joint is checked in the combinations that govern it (see the other rows of this end) | N/A - the joint is checked in the combinations that govern it (see the other rows of this end) | N/A - the joint is checked in the combinations that govern it (see the other rows of this end) | N/A - the joint is checked in the combinations that govern it (see the other rows of this end) | N/A - the joint is checked in the combinations that govern it (see the other rows of this end) | N/A - the joint is checked in the combinations that govern it (see the other rows of this end) | N/A - the joint is checked in the combinations that govern it (see the other rows of this end) | N/A - the joint is checked in the combinations that govern it (see the other rows of this end) | N/A - the joint is checked in the combinations that govern it (see the other rows of this end) | N/A - the joint is checked in the combinations that govern it (see the other rows of this end) | Rectilinear hoops and crossties | 12 mm Rectilinear hoops and crossties @ 130 mm; X: 6 legs, Y: 6 legs | 12 | 130 | 6 | 6 | 18.7.5(a) | NOT APPLIED | 0.0066 | 0.006 | N/A - Pu <= 0.3 Ag f'c and f'c <= 70 MPa | N/A - rectangular hoops: 18.7.5(a) to (c) apply | N/A - rectangular hoops: 18.7.5(a) to (c) apply | N/A - rectangular hoops: 18.7.5(a) to (c) apply | 1 | 1.14 | 0.0066 | 0.01 | 0.0066 | 0.01 | PASS | PASS | PASS - 4 legs needed along the X edge | PASS - 4 legs needed along the Y edge | 0 | PASS | PASS | PASS | FAIL | FAIL; FAIL: column shear strength
C2C | GF-C2C | GF | Top (J) | ULS 101 1.2 DL + 1.6 LL + 0.5 Lr | CR_600X600_C04_G60 | Rectangular | 600 | 600 | N/A - rectangular column | 40 | 27.59 | 413.69 | 413.69 | 16 | 5 | 5 | 16 single bars | Own design | 64.50,64.50,1;182.25,64.50,1;300.00,64.50,1;417.75,64.50,1;535.50,64.50,1;535.50,182.25,1;535.50,300.00,1;535.50,417.75,1;535.50,535.50,1;417.75,535.50,1;300.00,535.50,1;182.25,535.50,1;64.50,535.50,1;64.50,417.75,1;64.50,300.00,1;64.50,182.25,1 | 0.0218 | 0.06 | 703.74 | -0.45 | 3.25 | 799.55 | 0 | PASS | PASS | 500 | 1 | 2.78 | 34 | Not slender | Not slender | 1 | Not slender | 3.25 | 500 | 1 | 2.78 | 34 | Not slender | Not slender | 1 | Not slender | -0.45 | 0.83 | dead load share of Pu | Pinned support in the model, psi = 10 | PASS - not slender | 6.53 | 2557.55 | 2557.55 | 0 | YES | 835.39 | 3.06 | FAIL | N/A - the joint is checked in the combinations that govern it (see the other rows of this end) | N/A - the joint is checked in the combinations that govern it (see the other rows of this end) | N/A - the joint is checked in the combinations that govern it (see the other rows of this end) | N/A - the joint is checked in the combinations that govern it (see the other rows of this end) | N/A - the joint is checked in the combinations that govern it (see the other rows of this end) | N/A - the joint is checked in the combinations that govern it (see the other rows of this end) | N/A - the joint is checked in the combinations that govern it (see the other rows of this end) | N/A - the joint is checked in the combinations that govern it (see the other rows of this end) | N/A - the joint is checked in the combinations that govern it (see the other rows of this end) | N/A - the joint is checked in the combinations that govern it (see the other rows of this end) | N/A - the joint is checked in the combinations that govern it (see the other rows of this end) | N/A - the joint is checked in the combinations that govern it (see the other rows of this end) | N/A - the joint is checked in the combinations that govern it (see the other rows of this end) | N/A - the joint is checked in the combinations that govern it (see the other rows of this end) | N/A - the joint is checked in the combinations that govern it (see the other rows of this end) | N/A - the joint is checked in the combinations that govern it (see the other rows of this end) | N/A - the joint is checked in the combinations that govern it (see the other rows of this end) | Rectilinear hoops and crossties | 12 mm Rectilinear hoops and crossties @ 130 mm; X: 6 legs, Y: 6 legs | 12 | 130 | 6 | 6 | 18.7.5(a) | NOT APPLIED | 0.0066 | 0.006 | N/A - Pu <= 0.3 Ag f'c and f'c <= 70 MPa | N/A - rectangular hoops: 18.7.5(a) to (c) apply | N/A - rectangular hoops: 18.7.5(a) to (c) apply | N/A - rectangular hoops: 18.7.5(a) to (c) apply | 1 | 1.14 | 0.0066 | 0.01 | 0.0066 | 0.01 | PASS | PASS | PASS - 4 legs needed along the X edge | PASS - 4 legs needed along the Y edge | 0 | PASS | PASS | PASS | FAIL | FAIL; FAIL: column shear strength
C2C | GF-C2C | GF | Top (J) | ULS 102 1.2 DL + 1.6 Lr + f LL | CR_600X600_C04_G60 | Rectangular | 600 | 600 | N/A - rectangular column | 40 | 27.59 | 413.69 | 413.69 | 16 | 5 | 5 | 16 single bars | Own design | 64.50,64.50,1;182.25,64.50,1;300.00,64.50,1;417.75,64.50,1;535.50,64.50,1;535.50,182.25,1;535.50,300.00,1;535.50,417.75,1;535.50,535.50,1;417.75,535.50,1;300.00,535.50,1;182.25,535.50,1;64.50,535.50,1;64.50,417.75,1;64.50,300.00,1;64.50,182.25,1 | 0.0218 | 0.06 | 620.23 | -0.38 | 2.02 | 781.84 | 0 | PASS | PASS | 500 | 1 | 2.78 | 34 | Not slender | Not slender | 1 | Not slender | 2.02 | 500 | 1 | 2.78 | 34 | Not slender | Not slender | 1 | Not slender | -0.38 | 0.94 | dead load share of Pu | Pinned support in the model, psi = 10 | PASS - not slender | 4.06 | 2537.21 | 2537.21 | 0 | YES | 835.39 | 3.04 | FAIL | N/A - the joint is checked in the combinations that govern it (see the other rows of this end) | N/A - the joint is checked in the combinations that govern it (see the other rows of this end) | N/A - the joint is checked in the combinations that govern it (see the other rows of this end) | N/A - the joint is checked in the combinations that govern it (see the other rows of this end) | N/A - the joint is checked in the combinations that govern it (see the other rows of this end) | N/A - the joint is checked in the combinations that govern it (see the other rows of this end) | N/A - the joint is checked in the combinations that govern it (see the other rows of this end) | N/A - the joint is checked in the combinations that govern it (see the other rows of this end) | N/A - the joint is checked in the combinations that govern it (see the other rows of this end) | N/A - the joint is checked in the combinations that govern it (see the other rows of this end) | N/A - the joint is checked in the combinations that govern it (see the other rows of this end) | N/A - the joint is checked in the combinations that govern it (see the other rows of this end) | N/A - the joint is checked in the combinations that govern it (see the other rows of this end) | N/A - the joint is checked in the combinations that govern it (see the other rows of this end) | N/A - the joint is checked in the combinations that govern it (see the other rows of this end) | N/A - the joint is checked in the combinations that govern it (see the other rows of this end) | N/A - the joint is checked in the combinations that govern it (see the other rows of this end) | Rectilinear hoops and crossties | 12 mm Rectilinear hoops and crossties @ 130 mm; X: 6 legs, Y: 6 legs | 12 | 130 | 6 | 6 | 18.7.5(a) | NOT APPLIED | 0.0066 | 0.006 | N/A - Pu <= 0.3 Ag f'c and f'c <= 70 MPa | N/A - rectangular hoops: 18.7.5(a) to (c) apply | N/A - rectangular hoops: 18.7.5(a) to (c) apply | N/A - rectangular hoops: 18.7.5(a) to (c) apply | 1 | 1.14 | 0.0066 | 0.01 | 0.0066 | 0.01 | PASS | PASS | PASS - 4 legs needed along the X edge | PASS - 4 legs needed along the Y edge | 0 | PASS | PASS | PASS | FAIL | FAIL; FAIL: column shear strength
C2C | GF-C2C | GF | Top (J) | ULS 103 1.2 DL + 1.6 Lr + 0.5 WX | CR_600X600_C04_G60 | Rectangular | 600 | 600 | N/A - rectangular column | 40 | 27.59 | 413.69 | 413.69 | 16 | 5 | 5 | 16 single bars | Own design | 64.50,64.50,1;182.25,64.50,1;300.00,64.50,1;417.75,64.50,1;535.50,64.50,1;535.50,182.25,1;535.50,300.00,1;535.50,417.75,1;535.50,535.50,1;417.75,535.50,1;300.00,535.50,1;182.25,535.50,1;64.50,535.50,1;64.50,417.75,1;64.50,300.00,1;64.50,182.25,1 | 0.0218 | 0.06 | 578.75 | -11.75 | 1.47 | 781.93 | 0.02 | PASS | PASS | 500 | 1 | 2.78 | 34 | Not slender | Not slender | 1 | Not slender | 1.47 | 500 | 1 | 2.78 | 34 | Not slender | Not slender | 1 | Not slender | -11.75 | 1 | dead load share of Pu | Pinned support in the model, psi = 10 | PASS - not slender | 23.16 | 2530.84 | 2530.84 | 0 | YES | 835.39 | 3.03 | FAIL | N/A - the joint is checked in the combinations that govern it (see the other rows of this end) | N/A - the joint is checked in the combinations that govern it (see the other rows of this end) | N/A - the joint is checked in the combinations that govern it (see the other rows of this end) | N/A - the joint is checked in the combinations that govern it (see the other rows of this end) | N/A - the joint is checked in the combinations that govern it (see the other rows of this end) | N/A - the joint is checked in the combinations that govern it (see the other rows of this end) | N/A - the joint is checked in the combinations that govern it (see the other rows of this end) | N/A - the joint is checked in the combinations that govern it (see the other rows of this end) | N/A - the joint is checked in the combinations that govern it (see the other rows of this end) | N/A - the joint is checked in the combinations that govern it (see the other rows of this end) | N/A - the joint is checked in the combinations that govern it (see the other rows of this end) | N/A - the joint is checked in the combinations that govern it (see the other rows of this end) | N/A - the joint is checked in the combinations that govern it (see the other rows of this end) | N/A - the joint is checked in the combinations that govern it (see the other rows of this end) | N/A - the joint is checked in the combinations that govern it (see the other rows of this end) | N/A - the joint is checked in the combinations that govern it (see the other rows of this end) | N/A - the joint is checked in the combinations that govern it (see the other rows of this end) | Rectilinear hoops and crossties | 12 mm Rectilinear hoops and crossties @ 130 mm; X: 6 legs, Y: 6 legs | 12 | 130 | 6 | 6 | 18.7.5(a) | NOT APPLIED | 0.0066 | 0.006 | N/A - Pu <= 0.3 Ag f'c and f'c <= 70 MPa | N/A - rectangular hoops: 18.7.5(a) to (c) apply | N/A - rectangular hoops: 18.7.5(a) to (c) apply | N/A - rectangular hoops: 18.7.5(a) to (c) apply | 1 | 1.14 | 0.0066 | 0.01 | 0.0066 | 0.01 | PASS | PASS | PASS - 4 legs needed along the X edge | PASS - 4 legs needed along the Y edge | 0 | PASS | PASS | PASS | FAIL | FAIL; FAIL: column shear strength
C2C | GF-C2C | GF | Top (J) | ULS 104 1.2 DL + 1.6 Lr + 0.5 WY | CR_600X600_C04_G60 | Rectangular | 600 | 600 | N/A - rectangular column | 40 | 27.59 | 413.69 | 413.69 | 16 | 5 | 5 | 16 single bars | Own design | 64.50,64.50,1;182.25,64.50,1;300.00,64.50,1;417.75,64.50,1;535.50,64.50,1;535.50,182.25,1;535.50,300.00,1;535.50,417.75,1;535.50,535.50,1;417.75,535.50,1;300.00,535.50,1;182.25,535.50,1;64.50,535.50,1;64.50,417.75,1;64.50,300.00,1;64.50,182.25,1 | 0.0218 | 0.06 | 578.75 | -11.75 | 1.47 | 781.93 | 0.02 | PASS | PASS | 500 | 1 | 2.78 | 34 | Not slender | Not slender | 1 | Not slender | 1.47 | 500 | 1 | 2.78 | 34 | Not slender | Not slender | 1 | Not slender | -11.75 | 1 | dead load share of Pu | Pinned support in the model, psi = 10 | PASS - not slender | 23.16 | 2530.84 | 2530.84 | 0 | YES | 835.39 | 3.03 | FAIL | N/A - the joint is checked in the combinations that govern it (see the other rows of this end) | N/A - the joint is checked in the combinations that govern it (see the other rows of this end) | N/A - the joint is checked in the combinations that govern it (see the other rows of this end) | N/A - the joint is checked in the combinations that govern it (see the other rows of this end) | N/A - the joint is checked in the combinations that govern it (see the other rows of this end) | N/A - the joint is checked in the combinations that govern it (see the other rows of this end) | N/A - the joint is checked in the combinations that govern it (see the other rows of this end) | N/A - the joint is checked in the combinations that govern it (see the other rows of this end) | N/A - the joint is checked in the combinations that govern it (see the other rows of this end) | N/A - the joint is checked in the combinations that govern it (see the other rows of this end) | N/A - the joint is checked in the combinations that govern it (see the other rows of this end) | N/A - the joint is checked in the combinations that govern it (see the other rows of this end) | N/A - the joint is checked in the combinations that govern it (see the other rows of this end) | N/A - the joint is checked in the combinations that govern it (see the other rows of this end) | N/A - the joint is checked in the combinations that govern it (see the other rows of this end) | N/A - the joint is checked in the combinations that govern it (see the other rows of this end) | N/A - the joint is checked in the combinations that govern it (see the other rows of this end) | Rectilinear hoops and crossties | 12 mm Rectilinear hoops and crossties @ 130 mm; X: 6 legs, Y: 6 legs | 12 | 130 | 6 | 6 | 18.7.5(a) | NOT APPLIED | 0.0066 | 0.006 | N/A - Pu <= 0.3 Ag f'c and f'c <= 70 MPa | N/A - rectangular hoops: 18.7.5(a) to (c) apply | N/A - rectangular hoops: 18.7.5(a) to (c) apply | N/A - rectangular hoops: 18.7.5(a) to (c) apply | 1 | 1.14 | 0.0066 | 0.01 | 0.0066 | 0.01 | PASS | PASS | PASS - 4 legs needed along the X edge | PASS - 4 legs needed along the Y edge | 0 | PASS | PASS | PASS | FAIL | FAIL; FAIL: column shear strength
C2C | GF-C2C | GF | Top (J) | ULS 105 1.2 DL + f LL + 0.5 Lr + 1.0 WX | CR_600X600_C04_G60 | Rectangular | 600 | 600 | N/A - rectangular column | 40 | 27.59 | 413.69 | 413.69 | 16 | 5 | 5 | 16 single bars | Own design | 64.50,64.50,1;182.25,64.50,1;300.00,64.50,1;417.75,64.50,1;535.50,64.50,1;535.50,182.25,1;535.50,300.00,1;535.50,417.75,1;535.50,535.50,1;417.75,535.50,1;300.00,535.50,1;182.25,535.50,1;64.50,535.50,1;64.50,417.75,1;64.50,300.00,1;64.50,182.25,1 | 0.0218 | 0.06 | 613.2 | -23.18 | 2.04 | 792.15 | 0.03 | PASS | PASS | 500 | 1 | 2.78 | 34 | Not slender | Not slender | 1 | Not slender | 2.04 | 500 | 1 | 2.78 | 34 | Not slender | Not slender | 1 | Not slender | -23.18 | 0.95 | dead load share of Pu | Pinned support in the model, psi = 10 | PASS - not slender | 45.68 | 2542.97 | 2542.97 | 0 | YES | 835.39 | 3.04 | FAIL | N/A - the joint is checked in the combinations that govern it (see the other rows of this end) | N/A - the joint is checked in the combinations that govern it (see the other rows of this end) | N/A - the joint is checked in the combinations that govern it (see the other rows of this end) | N/A - the joint is checked in the combinations that govern it (see the other rows of this end) | N/A - the joint is checked in the combinations that govern it (see the other rows of this end) | N/A - the joint is checked in the combinations that govern it (see the other rows of this end) | N/A - the joint is checked in the combinations that govern it (see the other rows of this end) | N/A - the joint is checked in the combinations that govern it (see the other rows of this end) | N/A - the joint is checked in the combinations that govern it (see the other rows of this end) | N/A - the joint is checked in the combinations that govern it (see the other rows of this end) | N/A - the joint is checked in the combinations that govern it (see the other rows of this end) | N/A - the joint is checked in the combinations that govern it (see the other rows of this end) | N/A - the joint is checked in the combinations that govern it (see the other rows of this end) | N/A - the joint is checked in the combinations that govern it (see the other rows of this end) | N/A - the joint is checked in the combinations that govern it (see the other rows of this end) | N/A - the joint is checked in the combinations that govern it (see the other rows of this end) | N/A - the joint is checked in the combinations that govern it (see the other rows of this end) | Rectilinear hoops and crossties | 12 mm Rectilinear hoops and crossties @ 130 mm; X: 6 legs, Y: 6 legs | 12 | 130 | 6 | 6 | 18.7.5(a) | NOT APPLIED | 0.0066 | 0.006 | N/A - Pu <= 0.3 Ag f'c and f'c <= 70 MPa | N/A - rectangular hoops: 18.7.5(a) to (c) apply | N/A - rectangular hoops: 18.7.5(a) to (c) apply | N/A - rectangular hoops: 18.7.5(a) to (c) apply | 1 | 1.14 | 0.0066 | 0.01 | 0.0066 | 0.01 | PASS | PASS | PASS - 4 legs needed along the X edge | PASS - 4 legs needed along the Y edge | 0 | PASS | PASS | PASS | FAIL | FAIL; FAIL: column shear strength
C2C | GF-C2C | GF | Top (J) | ULS 106 1.2 DL + f LL + 0.5 Lr + 1.0 WY | CR_600X600_C04_G60 | Rectangular | 600 | 600 | N/A - rectangular column | 40 | 27.59 | 413.69 | 413.69 | 16 | 5 | 5 | 16 single bars | Own design | 64.50,64.50,1;182.25,64.50,1;300.00,64.50,1;417.75,64.50,1;535.50,64.50,1;535.50,182.25,1;535.50,300.00,1;535.50,417.75,1;535.50,535.50,1;417.75,535.50,1;300.00,535.50,1;182.25,535.50,1;64.50,535.50,1;64.50,417.75,1;64.50,300.00,1;64.50,182.25,1 | 0.0218 | 0.06 | 613.2 | -23.18 | 2.04 | 792.15 | 0.03 | PASS | PASS | 500 | 1 | 2.78 | 34 | Not slender | Not slender | 1 | Not slender | 2.04 | 500 | 1 | 2.78 | 34 | Not slender | Not slender | 1 | Not slender | -23.18 | 0.95 | dead load share of Pu | Pinned support in the model, psi = 10 | PASS - not slender | 45.68 | 2542.97 | 2542.97 | 0 | YES | 835.39 | 3.04 | FAIL | N/A - the joint is checked in the combinations that govern it (see the other rows of this end) | N/A - the joint is checked in the combinations that govern it (see the other rows of this end) | N/A - the joint is checked in the combinations that govern it (see the other rows of this end) | N/A - the joint is checked in the combinations that govern it (see the other rows of this end) | N/A - the joint is checked in the combinations that govern it (see the other rows of this end) | N/A - the joint is checked in the combinations that govern it (see the other rows of this end) | N/A - the joint is checked in the combinations that govern it (see the other rows of this end) | N/A - the joint is checked in the combinations that govern it (see the other rows of this end) | N/A - the joint is checked in the combinations that govern it (see the other rows of this end) | N/A - the joint is checked in the combinations that govern it (see the other rows of this end) | N/A - the joint is checked in the combinations that govern it (see the other rows of this end) | N/A - the joint is checked in the combinations that govern it (see the other rows of this end) | N/A - the joint is checked in the combinations that govern it (see the other rows of this end) | N/A - the joint is checked in the combinations that govern it (see the other rows of this end) | N/A - the joint is checked in the combinations that govern it (see the other rows of this end) | N/A - the joint is checked in the combinations that govern it (see the other rows of this end) | N/A - the joint is checked in the combinations that govern it (see the other rows of this end) | Rectilinear hoops and crossties | 12 mm Rectilinear hoops and crossties @ 130 mm; X: 6 legs, Y: 6 legs | 12 | 130 | 6 | 6 | 18.7.5(a) | NOT APPLIED | 0.0066 | 0.006 | N/A - Pu <= 0.3 Ag f'c and f'c <= 70 MPa | N/A - rectangular hoops: 18.7.5(a) to (c) apply | N/A - rectangular hoops: 18.7.5(a) to (c) apply | N/A - rectangular hoops: 18.7.5(a) to (c) apply | 1 | 1.14 | 0.0066 | 0.01 | 0.0066 | 0.01 | PASS | PASS | PASS - 4 legs needed along the X edge | PASS - 4 legs needed along the Y edge | 0 | PASS | PASS | PASS | FAIL | FAIL; FAIL: column shear strength
C2C | GF-C2C | GF | Top (J) | ULS 107 (1.2 + Ev) DL + f LL + 1.0 RSA1 | CR_600X600_C04_G60 | Rectangular | 600 | 600 | N/A - rectangular column | 40 | 27.59 | 413.69 | 413.69 | 16 | 5 | 5 | 16 single bars | Own design | 64.50,64.50,1;182.25,64.50,1;300.00,64.50,1;417.75,64.50,1;535.50,64.50,1;535.50,182.25,1;535.50,300.00,1;535.50,417.75,1;535.50,535.50,1;417.75,535.50,1;300.00,535.50,1;182.25,535.50,1;64.50,535.50,1;64.50,417.75,1;64.50,300.00,1;64.50,182.25,1 | 0.0218 | 0.06 | 590.06 | -22.13 | 21.36 | 678.92 | 0.05 | PASS | PASS | 500 | 1 | 2.78 | 22 | Not slender | Not slender | 1 | Not slender | 21.36 | 500 | 1 | 2.78 | 22 | Not slender | Not slender | 1 | Not slender | -22.13 | 1 | dead load share of Pu | Pinned support in the model, psi = 10 | PASS - not slender | 43.59 | 2596.47 | 2596.47 | 0 | YES | 835.39 | 3.11 | FAIL | 2-C2C (I): 16 bars D25; 16 single bars; GF-C2C (J): 16 bars D25; 16 single bars | GFGY-4 (J): top 2D28, bottom 2D28; GFGY-4A (I): top 2D28, bottom 2D28 | 1747.34 | 405.51 | 4.31 | GFGX-2B (J): top 2D28, bottom 2D28 | 1747.34 | 202.75 | 8.62 | PASS | 1051.82 | 1928.76 | 0.55 | 525.91 | 1607.3 | 0.33 | PASS | Rectilinear hoops and crossties | 12 mm Rectilinear hoops and crossties @ 130 mm; X: 6 legs, Y: 6 legs | 12 | 130 | 6 | 6 | 18.7.5(a) | NOT APPLIED | 0.0066 | 0.006 | N/A - Pu <= 0.3 Ag f'c and f'c <= 70 MPa | N/A - rectangular hoops: 18.7.5(a) to (c) apply | N/A - rectangular hoops: 18.7.5(a) to (c) apply | N/A - rectangular hoops: 18.7.5(a) to (c) apply | 1 | 1.14 | 0.0066 | 0.01 | 0.0066 | 0.01 | PASS | PASS | PASS - 4 legs needed along the X edge | PASS - 4 legs needed along the Y edge | 0 | PASS | PASS | PASS | FAIL | FAIL; FAIL: column shear strength
C2C | GF-C2C | GF | Top (J) | ULS 107 (1.2 + Ev) DL + f LL + 1.0 RSA2 | CR_600X600_C04_G60 | Rectangular | 600 | 600 | N/A - rectangular column | 40 | 27.59 | 413.69 | 413.69 | 16 | 5 | 5 | 16 single bars | Own design | 64.50,64.50,1;182.25,64.50,1;300.00,64.50,1;417.75,64.50,1;535.50,64.50,1;535.50,182.25,1;535.50,300.00,1;535.50,417.75,1;535.50,535.50,1;417.75,535.50,1;300.00,535.50,1;182.25,535.50,1;64.50,535.50,1;64.50,417.75,1;64.50,300.00,1;64.50,182.25,1 | 0.0218 | 0.06 | 590.06 | -22.13 | 21.36 | 678.92 | 0.05 | PASS | PASS | 500 | 1 | 2.78 | 22 | Not slender | Not slender | 1 | Not slender | 21.36 | 500 | 1 | 2.78 | 22 | Not slender | Not slender | 1 | Not slender | -22.13 | 1 | dead load share of Pu | Pinned support in the model, psi = 10 | PASS - not slender | 43.59 | 2596.47 | 2596.47 | 0 | YES | 835.39 | 3.11 | FAIL | N/A - the joint is checked in the combinations that govern it (see the other rows of this end) | N/A - the joint is checked in the combinations that govern it (see the other rows of this end) | N/A - the joint is checked in the combinations that govern it (see the other rows of this end) | N/A - the joint is checked in the combinations that govern it (see the other rows of this end) | N/A - the joint is checked in the combinations that govern it (see the other rows of this end) | N/A - the joint is checked in the combinations that govern it (see the other rows of this end) | N/A - the joint is checked in the combinations that govern it (see the other rows of this end) | N/A - the joint is checked in the combinations that govern it (see the other rows of this end) | N/A - the joint is checked in the combinations that govern it (see the other rows of this end) | N/A - the joint is checked in the combinations that govern it (see the other rows of this end) | N/A - the joint is checked in the combinations that govern it (see the other rows of this end) | N/A - the joint is checked in the combinations that govern it (see the other rows of this end) | N/A - the joint is checked in the combinations that govern it (see the other rows of this end) | N/A - the joint is checked in the combinations that govern it (see the other rows of this end) | N/A - the joint is checked in the combinations that govern it (see the other rows of this end) | N/A - the joint is checked in the combinations that govern it (see the other rows of this end) | N/A - the joint is checked in the combinations that govern it (see the other rows of this end) | Rectilinear hoops and crossties | 12 mm Rectilinear hoops and crossties @ 130 mm; X: 6 legs, Y: 6 legs | 12 | 130 | 6 | 6 | 18.7.5(a) | NOT APPLIED | 0.0066 | 0.006 | N/A - Pu <= 0.3 Ag f'c and f'c <= 70 MPa | N/A - rectangular hoops: 18.7.5(a) to (c) apply | N/A - rectangular hoops: 18.7.5(a) to (c) apply | N/A - rectangular hoops: 18.7.5(a) to (c) apply | 1 | 1.14 | 0.0066 | 0.01 | 0.0066 | 0.01 | PASS | PASS | PASS - 4 legs needed along the X edge | PASS - 4 legs needed along the Y edge | 0 | PASS | PASS | PASS | FAIL | FAIL; FAIL: column shear strength
C2C | GF-C2C | GF | Top (J) | ULS 107 (1.2 + Ev) DL + f LL + 1.0 RSA3 | CR_600X600_C04_G60 | Rectangular | 600 | 600 | N/A - rectangular column | 40 | 27.59 | 413.69 | 413.69 | 16 | 5 | 5 | 16 single bars | Own design | 64.50,64.50,1;182.25,64.50,1;300.00,64.50,1;417.75,64.50,1;535.50,64.50,1;535.50,182.25,1;535.50,300.00,1;535.50,417.75,1;535.50,535.50,1;417.75,535.50,1;300.00,535.50,1;182.25,535.50,1;64.50,535.50,1;64.50,417.75,1;64.50,300.00,1;64.50,182.25,1 | 0.0218 | 0.06 | 590.06 | -22.13 | 21.36 | 678.92 | 0.05 | PASS | PASS | 500 | 1 | 2.78 | 22 | Not slender | Not slender | 1 | Not slender | 21.36 | 500 | 1 | 2.78 | 22 | Not slender | Not slender | 1 | Not slender | -22.13 | 1 | dead load share of Pu | Pinned support in the model, psi = 10 | PASS - not slender | 43.59 | 2596.47 | 2596.47 | 0 | YES | 835.39 | 3.11 | FAIL | N/A - the joint is checked in the combinations that govern it (see the other rows of this end) | N/A - the joint is checked in the combinations that govern it (see the other rows of this end) | N/A - the joint is checked in the combinations that govern it (see the other rows of this end) | N/A - the joint is checked in the combinations that govern it (see the other rows of this end) | N/A - the joint is checked in the combinations that govern it (see the other rows of this end) | N/A - the joint is checked in the combinations that govern it (see the other rows of this end) | N/A - the joint is checked in the combinations that govern it (see the other rows of this end) | N/A - the joint is checked in the combinations that govern it (see the other rows of this end) | N/A - the joint is checked in the combinations that govern it (see the other rows of this end) | N/A - the joint is checked in the combinations that govern it (see the other rows of this end) | N/A - the joint is checked in the combinations that govern it (see the other rows of this end) | N/A - the joint is checked in the combinations that govern it (see the other rows of this end) | N/A - the joint is checked in the combinations that govern it (see the other rows of this end) | N/A - the joint is checked in the combinations that govern it (see the other rows of this end) | N/A - the joint is checked in the combinations that govern it (see the other rows of this end) | N/A - the joint is checked in the combinations that govern it (see the other rows of this end) | N/A - the joint is checked in the combinations that govern it (see the other rows of this end) | Rectilinear hoops and crossties | 12 mm Rectilinear hoops and crossties @ 130 mm; X: 6 legs, Y: 6 legs | 12 | 130 | 6 | 6 | 18.7.5(a) | NOT APPLIED | 0.0066 | 0.006 | N/A - Pu <= 0.3 Ag f'c and f'c <= 70 MPa | N/A - rectangular hoops: 18.7.5(a) to (c) apply | N/A - rectangular hoops: 18.7.5(a) to (c) apply | N/A - rectangular hoops: 18.7.5(a) to (c) apply | 1 | 1.14 | 0.0066 | 0.01 | 0.0066 | 0.01 | PASS | PASS | PASS - 4 legs needed along the X edge | PASS - 4 legs needed along the Y edge | 0 | PASS | PASS | PASS | FAIL | FAIL; FAIL: column shear strength
C2C | GF-C2C | GF | Top (J) | ULS 107 (1.2 + Ev) DL + f LL + 1.0 RSA4 | CR_600X600_C04_G60 | Rectangular | 600 | 600 | N/A - rectangular column | 40 | 27.59 | 413.69 | 413.69 | 16 | 5 | 5 | 16 single bars | Own design | 64.50,64.50,1;182.25,64.50,1;300.00,64.50,1;417.75,64.50,1;535.50,64.50,1;535.50,182.25,1;535.50,300.00,1;535.50,417.75,1;535.50,535.50,1;417.75,535.50,1;300.00,535.50,1;182.25,535.50,1;64.50,535.50,1;64.50,417.75,1;64.50,300.00,1;64.50,182.25,1 | 0.0218 | 0.06 | 590.06 | -22.13 | 21.36 | 678.92 | 0.05 | PASS | PASS | 500 | 1 | 2.78 | 22 | Not slender | Not slender | 1 | Not slender | 21.36 | 500 | 1 | 2.78 | 22 | Not slender | Not slender | 1 | Not slender | -22.13 | 1 | dead load share of Pu | Pinned support in the model, psi = 10 | PASS - not slender | 43.59 | 2596.47 | 2596.47 | 0 | YES | 835.39 | 3.11 | FAIL | N/A - the joint is checked in the combinations that govern it (see the other rows of this end) | N/A - the joint is checked in the combinations that govern it (see the other rows of this end) | N/A - the joint is checked in the combinations that govern it (see the other rows of this end) | N/A - the joint is checked in the combinations that govern it (see the other rows of this end) | N/A - the joint is checked in the combinations that govern it (see the other rows of this end) | N/A - the joint is checked in the combinations that govern it (see the other rows of this end) | N/A - the joint is checked in the combinations that govern it (see the other rows of this end) | N/A - the joint is checked in the combinations that govern it (see the other rows of this end) | N/A - the joint is checked in the combinations that govern it (see the other rows of this end) | N/A - the joint is checked in the combinations that govern it (see the other rows of this end) | N/A - the joint is checked in the combinations that govern it (see the other rows of this end) | N/A - the joint is checked in the combinations that govern it (see the other rows of this end) | N/A - the joint is checked in the combinations that govern it (see the other rows of this end) | N/A - the joint is checked in the combinations that govern it (see the other rows of this end) | N/A - the joint is checked in the combinations that govern it (see the other rows of this end) | N/A - the joint is checked in the combinations that govern it (see the other rows of this end) | N/A - the joint is checked in the combinations that govern it (see the other rows of this end) | Rectilinear hoops and crossties | 12 mm Rectilinear hoops and crossties @ 130 mm; X: 6 legs, Y: 6 legs | 12 | 130 | 6 | 6 | 18.7.5(a) | NOT APPLIED | 0.0066 | 0.006 | N/A - Pu <= 0.3 Ag f'c and f'c <= 70 MPa | N/A - rectangular hoops: 18.7.5(a) to (c) apply | N/A - rectangular hoops: 18.7.5(a) to (c) apply | N/A - rectangular hoops: 18.7.5(a) to (c) apply | 1 | 1.14 | 0.0066 | 0.01 | 0.0066 | 0.01 | PASS | PASS | PASS - 4 legs needed along the X edge | PASS - 4 legs needed along the Y edge | 0 | PASS | PASS | PASS | FAIL | FAIL; FAIL: column shear strength
C2C | GF-C2C | GF | Top (J) | ULS 107 (1.2 + Ev) DL + f LL + 1.0 RSA5 | CR_600X600_C04_G60 | Rectangular | 600 | 600 | N/A - rectangular column | 40 | 27.59 | 413.69 | 413.69 | 16 | 5 | 5 | 16 single bars | Own design | 64.50,64.50,1;182.25,64.50,1;300.00,64.50,1;417.75,64.50,1;535.50,64.50,1;535.50,182.25,1;535.50,300.00,1;535.50,417.75,1;535.50,535.50,1;417.75,535.50,1;300.00,535.50,1;182.25,535.50,1;64.50,535.50,1;64.50,417.75,1;64.50,300.00,1;64.50,182.25,1 | 0.0218 | 0.06 | 664.77 | -53.41 | 8.18 | 792.24 | 0.07 | PASS | PASS | 500 | 1 | 2.78 | 22 | Not slender | Not slender | 1 | Not slender | 8.18 | 500 | 1 | 2.78 | 22 | Not slender | Not slender | 1 | Not slender | -53.41 | 1 | dead load share of Pu | Pinned support in the model, psi = 10 | PASS - not slender | 105.19 | 2578.58 | 2578.58 | 0 | YES | 835.39 | 3.09 | FAIL | 2-C2C (I): 16 bars D25; 16 single bars; GF-C2C (J): 16 bars D25; 16 single bars | GFGY-4 (J): top 2D28, bottom 2D28; GFGY-4A (I): top 2D28, bottom 2D28 | 1808.16 | 405.51 | 4.46 | GFGX-2B (J): top 2D28, bottom 2D28 | 1808.16 | 202.75 | 8.92 | PASS | 1051.82 | 1928.76 | 0.55 | 525.91 | 1607.3 | 0.33 | PASS | Rectilinear hoops and crossties | 12 mm Rectilinear hoops and crossties @ 130 mm; X: 6 legs, Y: 6 legs | 12 | 130 | 6 | 6 | 18.7.5(a) | NOT APPLIED | 0.0066 | 0.006 | N/A - Pu <= 0.3 Ag f'c and f'c <= 70 MPa | N/A - rectangular hoops: 18.7.5(a) to (c) apply | N/A - rectangular hoops: 18.7.5(a) to (c) apply | N/A - rectangular hoops: 18.7.5(a) to (c) apply | 1 | 1.14 | 0.0066 | 0.01 | 0.0066 | 0.01 | PASS | PASS | PASS - 4 legs needed along the X edge | PASS - 4 legs needed along the Y edge | 0 | PASS | PASS | PASS | FAIL | FAIL; FAIL: column shear strength
C2C | GF-C2C | GF | Top (J) | ULS 107 (1.2 + Ev) DL + f LL + 1.0 RSA6 | CR_600X600_C04_G60 | Rectangular | 600 | 600 | N/A - rectangular column | 40 | 27.59 | 413.69 | 413.69 | 16 | 5 | 5 | 16 single bars | Own design | 64.50,64.50,1;182.25,64.50,1;300.00,64.50,1;417.75,64.50,1;535.50,64.50,1;535.50,182.25,1;535.50,300.00,1;535.50,417.75,1;535.50,535.50,1;417.75,535.50,1;300.00,535.50,1;182.25,535.50,1;64.50,535.50,1;64.50,417.75,1;64.50,300.00,1;64.50,182.25,1 | 0.0218 | 0.06 | 664.77 | -53.41 | 8.18 | 792.24 | 0.07 | PASS | PASS | 500 | 1 | 2.78 | 22 | Not slender | Not slender | 1 | Not slender | 8.18 | 500 | 1 | 2.78 | 22 | Not slender | Not slender | 1 | Not slender | -53.41 | 1 | dead load share of Pu | Pinned support in the model, psi = 10 | PASS - not slender | 105.19 | 2578.58 | 2578.58 | 0 | YES | 835.39 | 3.09 | FAIL | N/A - the joint is checked in the combinations that govern it (see the other rows of this end) | N/A - the joint is checked in the combinations that govern it (see the other rows of this end) | N/A - the joint is checked in the combinations that govern it (see the other rows of this end) | N/A - the joint is checked in the combinations that govern it (see the other rows of this end) | N/A - the joint is checked in the combinations that govern it (see the other rows of this end) | N/A - the joint is checked in the combinations that govern it (see the other rows of this end) | N/A - the joint is checked in the combinations that govern it (see the other rows of this end) | N/A - the joint is checked in the combinations that govern it (see the other rows of this end) | N/A - the joint is checked in the combinations that govern it (see the other rows of this end) | N/A - the joint is checked in the combinations that govern it (see the other rows of this end) | N/A - the joint is checked in the combinations that govern it (see the other rows of this end) | N/A - the joint is checked in the combinations that govern it (see the other rows of this end) | N/A - the joint is checked in the combinations that govern it (see the other rows of this end) | N/A - the joint is checked in the combinations that govern it (see the other rows of this end) | N/A - the joint is checked in the combinations that govern it (see the other rows of this end) | N/A - the joint is checked in the combinations that govern it (see the other rows of this end) | N/A - the joint is checked in the combinations that govern it (see the other rows of this end) | Rectilinear hoops and crossties | 12 mm Rectilinear hoops and crossties @ 130 mm; X: 6 legs, Y: 6 legs | 12 | 130 | 6 | 6 | 18.7.5(a) | NOT APPLIED | 0.0066 | 0.006 | N/A - Pu <= 0.3 Ag f'c and f'c <= 70 MPa | N/A - rectangular hoops: 18.7.5(a) to (c) apply | N/A - rectangular hoops: 18.7.5(a) to (c) apply | N/A - rectangular hoops: 18.7.5(a) to (c) apply | 1 | 1.14 | 0.0066 | 0.01 | 0.0066 | 0.01 | PASS | PASS | PASS - 4 legs needed along the X edge | PASS - 4 legs needed along the Y edge | 0 | PASS | PASS | PASS | FAIL | FAIL; FAIL: column shear strength
C2C | GF-C2C | GF | Top (J) | ULS 107 (1.2 + Ev) DL + f LL + 1.0 RSA7 | CR_600X600_C04_G60 | Rectangular | 600 | 600 | N/A - rectangular column | 40 | 27.59 | 413.69 | 413.69 | 16 | 5 | 5 | 16 single bars | Own design | 64.50,64.50,1;182.25,64.50,1;300.00,64.50,1;417.75,64.50,1;535.50,64.50,1;535.50,182.25,1;535.50,300.00,1;535.50,417.75,1;535.50,535.50,1;417.75,535.50,1;300.00,535.50,1;182.25,535.50,1;64.50,535.50,1;64.50,417.75,1;64.50,300.00,1;64.50,182.25,1 | 0.0218 | 0.06 | 664.77 | -53.41 | 8.18 | 792.24 | 0.07 | PASS | PASS | 500 | 1 | 2.78 | 22 | Not slender | Not slender | 1 | Not slender | 8.18 | 500 | 1 | 2.78 | 22 | Not slender | Not slender | 1 | Not slender | -53.41 | 1 | dead load share of Pu | Pinned support in the model, psi = 10 | PASS - not slender | 105.19 | 2578.58 | 2578.58 | 0 | YES | 835.39 | 3.09 | FAIL | N/A - the joint is checked in the combinations that govern it (see the other rows of this end) | N/A - the joint is checked in the combinations that govern it (see the other rows of this end) | N/A - the joint is checked in the combinations that govern it (see the other rows of this end) | N/A - the joint is checked in the combinations that govern it (see the other rows of this end) | N/A - the joint is checked in the combinations that govern it (see the other rows of this end) | N/A - the joint is checked in the combinations that govern it (see the other rows of this end) | N/A - the joint is checked in the combinations that govern it (see the other rows of this end) | N/A - the joint is checked in the combinations that govern it (see the other rows of this end) | N/A - the joint is checked in the combinations that govern it (see the other rows of this end) | N/A - the joint is checked in the combinations that govern it (see the other rows of this end) | N/A - the joint is checked in the combinations that govern it (see the other rows of this end) | N/A - the joint is checked in the combinations that govern it (see the other rows of this end) | N/A - the joint is checked in the combinations that govern it (see the other rows of this end) | N/A - the joint is checked in the combinations that govern it (see the other rows of this end) | N/A - the joint is checked in the combinations that govern it (see the other rows of this end) | N/A - the joint is checked in the combinations that govern it (see the other rows of this end) | N/A - the joint is checked in the combinations that govern it (see the other rows of this end) | Rectilinear hoops and crossties | 12 mm Rectilinear hoops and crossties @ 130 mm; X: 6 legs, Y: 6 legs | 12 | 130 | 6 | 6 | 18.7.5(a) | NOT APPLIED | 0.0066 | 0.006 | N/A - Pu <= 0.3 Ag f'c and f'c <= 70 MPa | N/A - rectangular hoops: 18.7.5(a) to (c) apply | N/A - rectangular hoops: 18.7.5(a) to (c) apply | N/A - rectangular hoops: 18.7.5(a) to (c) apply | 1 | 1.14 | 0.0066 | 0.01 | 0.0066 | 0.01 | PASS | PASS | PASS - 4 legs needed along the X edge | PASS - 4 legs needed along the Y edge | 0 | PASS | PASS | PASS | FAIL | FAIL; FAIL: column shear strength
C2C | GF-C2C | GF | Top (J) | ULS 107 (1.2 + Ev) DL + f LL + 1.0 RSA8 | CR_600X600_C04_G60 | Rectangular | 600 | 600 | N/A - rectangular column | 40 | 27.59 | 413.69 | 413.69 | 16 | 5 | 5 | 16 single bars | Own design | 64.50,64.50,1;182.25,64.50,1;300.00,64.50,1;417.75,64.50,1;535.50,64.50,1;535.50,182.25,1;535.50,300.00,1;535.50,417.75,1;535.50,535.50,1;417.75,535.50,1;300.00,535.50,1;182.25,535.50,1;64.50,535.50,1;64.50,417.75,1;64.50,300.00,1;64.50,182.25,1 | 0.0218 | 0.06 | 664.77 | -53.41 | 8.18 | 792.24 | 0.07 | PASS | PASS | 500 | 1 | 2.78 | 22 | Not slender | Not slender | 1 | Not slender | 8.18 | 500 | 1 | 2.78 | 22 | Not slender | Not slender | 1 | Not slender | -53.41 | 1 | dead load share of Pu | Pinned support in the model, psi = 10 | PASS - not slender | 105.19 | 2578.58 | 2578.58 | 0 | YES | 835.39 | 3.09 | FAIL | N/A - the joint is checked in the combinations that govern it (see the other rows of this end) | N/A - the joint is checked in the combinations that govern it (see the other rows of this end) | N/A - the joint is checked in the combinations that govern it (see the other rows of this end) | N/A - the joint is checked in the combinations that govern it (see the other rows of this end) | N/A - the joint is checked in the combinations that govern it (see the other rows of this end) | N/A - the joint is checked in the combinations that govern it (see the other rows of this end) | N/A - the joint is checked in the combinations that govern it (see the other rows of this end) | N/A - the joint is checked in the combinations that govern it (see the other rows of this end) | N/A - the joint is checked in the combinations that govern it (see the other rows of this end) | N/A - the joint is checked in the combinations that govern it (see the other rows of this end) | N/A - the joint is checked in the combinations that govern it (see the other rows of this end) | N/A - the joint is checked in the combinations that govern it (see the other rows of this end) | N/A - the joint is checked in the combinations that govern it (see the other rows of this end) | N/A - the joint is checked in the combinations that govern it (see the other rows of this end) | N/A - the joint is checked in the combinations that govern it (see the other rows of this end) | N/A - the joint is checked in the combinations that govern it (see the other rows of this end) | N/A - the joint is checked in the combinations that govern it (see the other rows of this end) | Rectilinear hoops and crossties | 12 mm Rectilinear hoops and crossties @ 130 mm; X: 6 legs, Y: 6 legs | 12 | 130 | 6 | 6 | 18.7.5(a) | NOT APPLIED | 0.0066 | 0.006 | N/A - Pu <= 0.3 Ag f'c and f'c <= 70 MPa | N/A - rectangular hoops: 18.7.5(a) to (c) apply | N/A - rectangular hoops: 18.7.5(a) to (c) apply | N/A - rectangular hoops: 18.7.5(a) to (c) apply | 1 | 1.14 | 0.0066 | 0.01 | 0.0066 | 0.01 | PASS | PASS | PASS - 4 legs needed along the X edge | PASS - 4 legs needed along the Y edge | 0 | PASS | PASS | PASS | FAIL | FAIL; FAIL: column shear strength
C2C | GF-C2C | GF | Top (J) | ULS 108 0.9 DL + 1.0 WX | CR_600X600_C04_G60 | Rectangular | 600 | 600 | N/A - rectangular column | 40 | 27.59 | 413.69 | 413.69 | 16 | 5 | 5 | 16 single bars | Own design | 64.50,64.50,1;182.25,64.50,1;300.00,64.50,1;417.75,64.50,1;535.50,64.50,1;535.50,182.25,1;535.50,300.00,1;535.50,417.75,1;535.50,535.50,1;417.75,535.50,1;300.00,535.50,1;182.25,535.50,1;64.50,535.50,1;64.50,417.75,1;64.50,300.00,1;64.50,182.25,1 | 0.0218 | 0.06 | 429.68 | -23.07 | 1.12 | 764.73 | 0.03 | PASS | PASS | 500 | 1 | 2.78 | 34 | Not slender | Not slender | 1 | Not slender | 1.12 | 500 | 1 | 2.78 | 34 | Not slender | Not slender | 1 | Not slender | -23.07 | 1 | dead load share of Pu | Pinned support in the model, psi = 10 | PASS - not slender | 45.44 | 2495.84 | 2495.84 | 0 | YES | 835.39 | 2.99 | FAIL | N/A - the joint is checked in the combinations that govern it (see the other rows of this end) | N/A - the joint is checked in the combinations that govern it (see the other rows of this end) | N/A - the joint is checked in the combinations that govern it (see the other rows of this end) | N/A - the joint is checked in the combinations that govern it (see the other rows of this end) | N/A - the joint is checked in the combinations that govern it (see the other rows of this end) | N/A - the joint is checked in the combinations that govern it (see the other rows of this end) | N/A - the joint is checked in the combinations that govern it (see the other rows of this end) | N/A - the joint is checked in the combinations that govern it (see the other rows of this end) | N/A - the joint is checked in the combinations that govern it (see the other rows of this end) | N/A - the joint is checked in the combinations that govern it (see the other rows of this end) | N/A - the joint is checked in the combinations that govern it (see the other rows of this end) | N/A - the joint is checked in the combinations that govern it (see the other rows of this end) | N/A - the joint is checked in the combinations that govern it (see the other rows of this end) | N/A - the joint is checked in the combinations that govern it (see the other rows of this end) | N/A - the joint is checked in the combinations that govern it (see the other rows of this end) | N/A - the joint is checked in the combinations that govern it (see the other rows of this end) | N/A - the joint is checked in the combinations that govern it (see the other rows of this end) | Rectilinear hoops and crossties | 12 mm Rectilinear hoops and crossties @ 130 mm; X: 6 legs, Y: 6 legs | 12 | 130 | 6 | 6 | 18.7.5(a) | NOT APPLIED | 0.0066 | 0.006 | N/A - Pu <= 0.3 Ag f'c and f'c <= 70 MPa | N/A - rectangular hoops: 18.7.5(a) to (c) apply | N/A - rectangular hoops: 18.7.5(a) to (c) apply | N/A - rectangular hoops: 18.7.5(a) to (c) apply | 1 | 1.14 | 0.0066 | 0.01 | 0.0066 | 0.01 | PASS | PASS | PASS - 4 legs needed along the X edge | PASS - 4 legs needed along the Y edge | 0 | PASS | PASS | PASS | FAIL | FAIL; FAIL: column shear strength
C2C | GF-C2C | GF | Top (J) | ULS 109 0.9 DL + 1.0 WY | CR_600X600_C04_G60 | Rectangular | 600 | 600 | N/A - rectangular column | 40 | 27.59 | 413.69 | 413.69 | 16 | 5 | 5 | 16 single bars | Own design | 64.50,64.50,1;182.25,64.50,1;300.00,64.50,1;417.75,64.50,1;535.50,64.50,1;535.50,182.25,1;535.50,300.00,1;535.50,417.75,1;535.50,535.50,1;417.75,535.50,1;300.00,535.50,1;182.25,535.50,1;64.50,535.50,1;64.50,417.75,1;64.50,300.00,1;64.50,182.25,1 | 0.0218 | 0.06 | 429.68 | -23.07 | 1.12 | 764.73 | 0.03 | PASS | PASS | 500 | 1 | 2.78 | 34 | Not slender | Not slender | 1 | Not slender | 1.12 | 500 | 1 | 2.78 | 34 | Not slender | Not slender | 1 | Not slender | -23.07 | 1 | dead load share of Pu | Pinned support in the model, psi = 10 | PASS - not slender | 45.44 | 2495.84 | 2495.84 | 0 | YES | 835.39 | 2.99 | FAIL | N/A - the joint is checked in the combinations that govern it (see the other rows of this end) | N/A - the joint is checked in the combinations that govern it (see the other rows of this end) | N/A - the joint is checked in the combinations that govern it (see the other rows of this end) | N/A - the joint is checked in the combinations that govern it (see the other rows of this end) | N/A - the joint is checked in the combinations that govern it (see the other rows of this end) | N/A - the joint is checked in the combinations that govern it (see the other rows of this end) | N/A - the joint is checked in the combinations that govern it (see the other rows of this end) | N/A - the joint is checked in the combinations that govern it (see the other rows of this end) | N/A - the joint is checked in the combinations that govern it (see the other rows of this end) | N/A - the joint is checked in the combinations that govern it (see the other rows of this end) | N/A - the joint is checked in the combinations that govern it (see the other rows of this end) | N/A - the joint is checked in the combinations that govern it (see the other rows of this end) | N/A - the joint is checked in the combinations that govern it (see the other rows of this end) | N/A - the joint is checked in the combinations that govern it (see the other rows of this end) | N/A - the joint is checked in the combinations that govern it (see the other rows of this end) | N/A - the joint is checked in the combinations that govern it (see the other rows of this end) | N/A - the joint is checked in the combinations that govern it (see the other rows of this end) | Rectilinear hoops and crossties | 12 mm Rectilinear hoops and crossties @ 130 mm; X: 6 legs, Y: 6 legs | 12 | 130 | 6 | 6 | 18.7.5(a) | NOT APPLIED | 0.0066 | 0.006 | N/A - Pu <= 0.3 Ag f'c and f'c <= 70 MPa | N/A - rectangular hoops: 18.7.5(a) to (c) apply | N/A - rectangular hoops: 18.7.5(a) to (c) apply | N/A - rectangular hoops: 18.7.5(a) to (c) apply | 1 | 1.14 | 0.0066 | 0.01 | 0.0066 | 0.01 | PASS | PASS | PASS - 4 legs needed along the X edge | PASS - 4 legs needed along the Y edge | 0 | PASS | PASS | PASS | FAIL | FAIL; FAIL: column shear strength
C2C | GF-C2C | GF | Top (J) | ULS 110 (0.9 - Ev) DL + 1.0 RSA1 | CR_600X600_C04_G60 | Rectangular | 600 | 600 | N/A - rectangular column | 40 | 27.59 | 413.69 | 413.69 | 16 | 5 | 5 | 16 single bars | Own design | 64.50,64.50,1;182.25,64.50,1;300.00,64.50,1;417.75,64.50,1;535.50,64.50,1;535.50,182.25,1;535.50,300.00,1;535.50,417.75,1;535.50,535.50,1;417.75,535.50,1;300.00,535.50,1;182.25,535.50,1;64.50,535.50,1;64.50,417.75,1;64.50,300.00,1;64.50,182.25,1 | 0.0218 | 0.06 | 193.03 | -21.88 | 19.9 | 675.37 | 0.04 | PASS | PASS | 500 | 1 | 2.78 | 22 | Not slender | Not slender | 1 | Not slender | 19.9 | 500 | 1 | 2.78 | 22 | Not slender | Not slender | 1 | Not slender | -21.88 | 1 | dead load share of Pu | Pinned support in the model, psi = 10 | PASS - not slender | 43.09 | 2497.31 | 2497.31 | 0 | YES | 835.39 | 2.99 | FAIL | 2-C2C (I): 16 bars D25; 16 single bars; GF-C2C (J): 16 bars D25; 16 single bars | GFGY-4 (J): top 2D28, bottom 2D28; GFGY-4A (I): top 2D28, bottom 2D28 | 1610.22 | 405.51 | 3.97 | GFGX-2B (J): top 2D28, bottom 2D28 | 1610.22 | 202.75 | 7.94 | PASS | 1051.82 | 1928.76 | 0.55 | 525.91 | 1607.3 | 0.33 | PASS | Rectilinear hoops and crossties | 12 mm Rectilinear hoops and crossties @ 130 mm; X: 6 legs, Y: 6 legs | 12 | 130 | 6 | 6 | 18.7.5(a) | NOT APPLIED | 0.0066 | 0.006 | N/A - Pu <= 0.3 Ag f'c and f'c <= 70 MPa | N/A - rectangular hoops: 18.7.5(a) to (c) apply | N/A - rectangular hoops: 18.7.5(a) to (c) apply | N/A - rectangular hoops: 18.7.5(a) to (c) apply | 1 | 1.14 | 0.0066 | 0.01 | 0.0066 | 0.01 | PASS | PASS | PASS - 4 legs needed along the X edge | PASS - 4 legs needed along the Y edge | 0 | PASS | PASS | PASS | FAIL | FAIL; FAIL: column shear strength
C2C | GF-C2C | GF | Top (J) | ULS 110 (0.9 - Ev) DL + 1.0 RSA2 | CR_600X600_C04_G60 | Rectangular | 600 | 600 | N/A - rectangular column | 40 | 27.59 | 413.69 | 413.69 | 16 | 5 | 5 | 16 single bars | Own design | 64.50,64.50,1;182.25,64.50,1;300.00,64.50,1;417.75,64.50,1;535.50,64.50,1;535.50,182.25,1;535.50,300.00,1;535.50,417.75,1;535.50,535.50,1;417.75,535.50,1;300.00,535.50,1;182.25,535.50,1;64.50,535.50,1;64.50,417.75,1;64.50,300.00,1;64.50,182.25,1 | 0.0218 | 0.06 | 193.03 | -21.88 | 19.9 | 675.37 | 0.04 | PASS | PASS | 500 | 1 | 2.78 | 22 | Not slender | Not slender | 1 | Not slender | 19.9 | 500 | 1 | 2.78 | 22 | Not slender | Not slender | 1 | Not slender | -21.88 | 1 | dead load share of Pu | Pinned support in the model, psi = 10 | PASS - not slender | 43.09 | 2497.31 | 2497.31 | 0 | YES | 835.39 | 2.99 | FAIL | N/A - the joint is checked in the combinations that govern it (see the other rows of this end) | N/A - the joint is checked in the combinations that govern it (see the other rows of this end) | N/A - the joint is checked in the combinations that govern it (see the other rows of this end) | N/A - the joint is checked in the combinations that govern it (see the other rows of this end) | N/A - the joint is checked in the combinations that govern it (see the other rows of this end) | N/A - the joint is checked in the combinations that govern it (see the other rows of this end) | N/A - the joint is checked in the combinations that govern it (see the other rows of this end) | N/A - the joint is checked in the combinations that govern it (see the other rows of this end) | N/A - the joint is checked in the combinations that govern it (see the other rows of this end) | N/A - the joint is checked in the combinations that govern it (see the other rows of this end) | N/A - the joint is checked in the combinations that govern it (see the other rows of this end) | N/A - the joint is checked in the combinations that govern it (see the other rows of this end) | N/A - the joint is checked in the combinations that govern it (see the other rows of this end) | N/A - the joint is checked in the combinations that govern it (see the other rows of this end) | N/A - the joint is checked in the combinations that govern it (see the other rows of this end) | N/A - the joint is checked in the combinations that govern it (see the other rows of this end) | N/A - the joint is checked in the combinations that govern it (see the other rows of this end) | Rectilinear hoops and crossties | 12 mm Rectilinear hoops and crossties @ 130 mm; X: 6 legs, Y: 6 legs | 12 | 130 | 6 | 6 | 18.7.5(a) | NOT APPLIED | 0.0066 | 0.006 | N/A - Pu <= 0.3 Ag f'c and f'c <= 70 MPa | N/A - rectangular hoops: 18.7.5(a) to (c) apply | N/A - rectangular hoops: 18.7.5(a) to (c) apply | N/A - rectangular hoops: 18.7.5(a) to (c) apply | 1 | 1.14 | 0.0066 | 0.01 | 0.0066 | 0.01 | PASS | PASS | PASS - 4 legs needed along the X edge | PASS - 4 legs needed along the Y edge | 0 | PASS | PASS | PASS | FAIL | FAIL; FAIL: column shear strength
C2C | GF-C2C | GF | Top (J) | ULS 110 (0.9 - Ev) DL + 1.0 RSA3 | CR_600X600_C04_G60 | Rectangular | 600 | 600 | N/A - rectangular column | 40 | 27.59 | 413.69 | 413.69 | 16 | 5 | 5 | 16 single bars | Own design | 64.50,64.50,1;182.25,64.50,1;300.00,64.50,1;417.75,64.50,1;535.50,64.50,1;535.50,182.25,1;535.50,300.00,1;535.50,417.75,1;535.50,535.50,1;417.75,535.50,1;300.00,535.50,1;182.25,535.50,1;64.50,535.50,1;64.50,417.75,1;64.50,300.00,1;64.50,182.25,1 | 0.0218 | 0.06 | 193.03 | -21.88 | 19.9 | 675.37 | 0.04 | PASS | PASS | 500 | 1 | 2.78 | 22 | Not slender | Not slender | 1 | Not slender | 19.9 | 500 | 1 | 2.78 | 22 | Not slender | Not slender | 1 | Not slender | -21.88 | 1 | dead load share of Pu | Pinned support in the model, psi = 10 | PASS - not slender | 43.09 | 2497.31 | 2497.31 | 0 | YES | 835.39 | 2.99 | FAIL | N/A - the joint is checked in the combinations that govern it (see the other rows of this end) | N/A - the joint is checked in the combinations that govern it (see the other rows of this end) | N/A - the joint is checked in the combinations that govern it (see the other rows of this end) | N/A - the joint is checked in the combinations that govern it (see the other rows of this end) | N/A - the joint is checked in the combinations that govern it (see the other rows of this end) | N/A - the joint is checked in the combinations that govern it (see the other rows of this end) | N/A - the joint is checked in the combinations that govern it (see the other rows of this end) | N/A - the joint is checked in the combinations that govern it (see the other rows of this end) | N/A - the joint is checked in the combinations that govern it (see the other rows of this end) | N/A - the joint is checked in the combinations that govern it (see the other rows of this end) | N/A - the joint is checked in the combinations that govern it (see the other rows of this end) | N/A - the joint is checked in the combinations that govern it (see the other rows of this end) | N/A - the joint is checked in the combinations that govern it (see the other rows of this end) | N/A - the joint is checked in the combinations that govern it (see the other rows of this end) | N/A - the joint is checked in the combinations that govern it (see the other rows of this end) | N/A - the joint is checked in the combinations that govern it (see the other rows of this end) | N/A - the joint is checked in the combinations that govern it (see the other rows of this end) | Rectilinear hoops and crossties | 12 mm Rectilinear hoops and crossties @ 130 mm; X: 6 legs, Y: 6 legs | 12 | 130 | 6 | 6 | 18.7.5(a) | NOT APPLIED | 0.0066 | 0.006 | N/A - Pu <= 0.3 Ag f'c and f'c <= 70 MPa | N/A - rectangular hoops: 18.7.5(a) to (c) apply | N/A - rectangular hoops: 18.7.5(a) to (c) apply | N/A - rectangular hoops: 18.7.5(a) to (c) apply | 1 | 1.14 | 0.0066 | 0.01 | 0.0066 | 0.01 | PASS | PASS | PASS - 4 legs needed along the X edge | PASS - 4 legs needed along the Y edge | 0 | PASS | PASS | PASS | FAIL | FAIL; FAIL: column shear strength
C2C | GF-C2C | GF | Top (J) | ULS 110 (0.9 - Ev) DL + 1.0 RSA4 | CR_600X600_C04_G60 | Rectangular | 600 | 600 | N/A - rectangular column | 40 | 27.59 | 413.69 | 413.69 | 16 | 5 | 5 | 16 single bars | Own design | 64.50,64.50,1;182.25,64.50,1;300.00,64.50,1;417.75,64.50,1;535.50,64.50,1;535.50,182.25,1;535.50,300.00,1;535.50,417.75,1;535.50,535.50,1;417.75,535.50,1;300.00,535.50,1;182.25,535.50,1;64.50,535.50,1;64.50,417.75,1;64.50,300.00,1;64.50,182.25,1 | 0.0218 | 0.06 | 193.03 | -21.88 | 19.9 | 675.37 | 0.04 | PASS | PASS | 500 | 1 | 2.78 | 22 | Not slender | Not slender | 1 | Not slender | 19.9 | 500 | 1 | 2.78 | 22 | Not slender | Not slender | 1 | Not slender | -21.88 | 1 | dead load share of Pu | Pinned support in the model, psi = 10 | PASS - not slender | 43.09 | 2497.31 | 2497.31 | 0 | YES | 835.39 | 2.99 | FAIL | N/A - the joint is checked in the combinations that govern it (see the other rows of this end) | N/A - the joint is checked in the combinations that govern it (see the other rows of this end) | N/A - the joint is checked in the combinations that govern it (see the other rows of this end) | N/A - the joint is checked in the combinations that govern it (see the other rows of this end) | N/A - the joint is checked in the combinations that govern it (see the other rows of this end) | N/A - the joint is checked in the combinations that govern it (see the other rows of this end) | N/A - the joint is checked in the combinations that govern it (see the other rows of this end) | N/A - the joint is checked in the combinations that govern it (see the other rows of this end) | N/A - the joint is checked in the combinations that govern it (see the other rows of this end) | N/A - the joint is checked in the combinations that govern it (see the other rows of this end) | N/A - the joint is checked in the combinations that govern it (see the other rows of this end) | N/A - the joint is checked in the combinations that govern it (see the other rows of this end) | N/A - the joint is checked in the combinations that govern it (see the other rows of this end) | N/A - the joint is checked in the combinations that govern it (see the other rows of this end) | N/A - the joint is checked in the combinations that govern it (see the other rows of this end) | N/A - the joint is checked in the combinations that govern it (see the other rows of this end) | N/A - the joint is checked in the combinations that govern it (see the other rows of this end) | Rectilinear hoops and crossties | 12 mm Rectilinear hoops and crossties @ 130 mm; X: 6 legs, Y: 6 legs | 12 | 130 | 6 | 6 | 18.7.5(a) | NOT APPLIED | 0.0066 | 0.006 | N/A - Pu <= 0.3 Ag f'c and f'c <= 70 MPa | N/A - rectangular hoops: 18.7.5(a) to (c) apply | N/A - rectangular hoops: 18.7.5(a) to (c) apply | N/A - rectangular hoops: 18.7.5(a) to (c) apply | 1 | 1.14 | 0.0066 | 0.01 | 0.0066 | 0.01 | PASS | PASS | PASS - 4 legs needed along the X edge | PASS - 4 legs needed along the Y edge | 0 | PASS | PASS | PASS | FAIL | FAIL; FAIL: column shear strength
C2C | GF-C2C | GF | Top (J) | ULS 110 (0.9 - Ev) DL + 1.0 RSA5 | CR_600X600_C04_G60 | Rectangular | 600 | 600 | N/A - rectangular column | 40 | 27.59 | 413.69 | 413.69 | 16 | 5 | 5 | 16 single bars | Own design | 64.50,64.50,1;182.25,64.50,1;300.00,64.50,1;417.75,64.50,1;535.50,64.50,1;535.50,182.25,1;535.50,300.00,1;535.50,417.75,1;535.50,535.50,1;417.75,535.50,1;300.00,535.50,1;182.25,535.50,1;64.50,535.50,1;64.50,417.75,1;64.50,300.00,1;64.50,182.25,1 | 0.0218 | 0.06 | 267.74 | -53.17 | 6.72 | 730.84 | 0.07 | PASS | PASS | 500 | 1 | 2.78 | 22 | Not slender | Not slender | 1 | Not slender | 6.72 | 500 | 1 | 2.78 | 22 | Not slender | Not slender | 1 | Not slender | -53.17 | 1 | dead load share of Pu | Pinned support in the model, psi = 10 | PASS - not slender | 104.69 | 2477.74 | 2477.74 | 0 | YES | 835.39 | 2.97 | FAIL | 2-C2C (I): 16 bars D25; 16 single bars; GF-C2C (J): 16 bars D25; 16 single bars | GFGY-4 (J): top 2D28, bottom 2D28; GFGY-4A (I): top 2D28, bottom 2D28 | 1633.32 | 405.51 | 4.03 | GFGX-2B (J): top 2D28, bottom 2D28 | 1633.32 | 202.75 | 8.06 | PASS | 1051.82 | 1928.76 | 0.55 | 525.91 | 1607.3 | 0.33 | PASS | Rectilinear hoops and crossties | 12 mm Rectilinear hoops and crossties @ 130 mm; X: 6 legs, Y: 6 legs | 12 | 130 | 6 | 6 | 18.7.5(a) | NOT APPLIED | 0.0066 | 0.006 | N/A - Pu <= 0.3 Ag f'c and f'c <= 70 MPa | N/A - rectangular hoops: 18.7.5(a) to (c) apply | N/A - rectangular hoops: 18.7.5(a) to (c) apply | N/A - rectangular hoops: 18.7.5(a) to (c) apply | 1 | 1.14 | 0.0066 | 0.01 | 0.0066 | 0.01 | PASS | PASS | PASS - 4 legs needed along the X edge | PASS - 4 legs needed along the Y edge | 0 | PASS | PASS | PASS | FAIL | FAIL; FAIL: column shear strength
C2C | GF-C2C | GF | Top (J) | ULS 110 (0.9 - Ev) DL + 1.0 RSA6 | CR_600X600_C04_G60 | Rectangular | 600 | 600 | N/A - rectangular column | 40 | 27.59 | 413.69 | 413.69 | 16 | 5 | 5 | 16 single bars | Own design | 64.50,64.50,1;182.25,64.50,1;300.00,64.50,1;417.75,64.50,1;535.50,64.50,1;535.50,182.25,1;535.50,300.00,1;535.50,417.75,1;535.50,535.50,1;417.75,535.50,1;300.00,535.50,1;182.25,535.50,1;64.50,535.50,1;64.50,417.75,1;64.50,300.00,1;64.50,182.25,1 | 0.0218 | 0.06 | 267.74 | -53.17 | 6.72 | 730.84 | 0.07 | PASS | PASS | 500 | 1 | 2.78 | 22 | Not slender | Not slender | 1 | Not slender | 6.72 | 500 | 1 | 2.78 | 22 | Not slender | Not slender | 1 | Not slender | -53.17 | 1 | dead load share of Pu | Pinned support in the model, psi = 10 | PASS - not slender | 104.69 | 2477.74 | 2477.74 | 0 | YES | 835.39 | 2.97 | FAIL | N/A - the joint is checked in the combinations that govern it (see the other rows of this end) | N/A - the joint is checked in the combinations that govern it (see the other rows of this end) | N/A - the joint is checked in the combinations that govern it (see the other rows of this end) | N/A - the joint is checked in the combinations that govern it (see the other rows of this end) | N/A - the joint is checked in the combinations that govern it (see the other rows of this end) | N/A - the joint is checked in the combinations that govern it (see the other rows of this end) | N/A - the joint is checked in the combinations that govern it (see the other rows of this end) | N/A - the joint is checked in the combinations that govern it (see the other rows of this end) | N/A - the joint is checked in the combinations that govern it (see the other rows of this end) | N/A - the joint is checked in the combinations that govern it (see the other rows of this end) | N/A - the joint is checked in the combinations that govern it (see the other rows of this end) | N/A - the joint is checked in the combinations that govern it (see the other rows of this end) | N/A - the joint is checked in the combinations that govern it (see the other rows of this end) | N/A - the joint is checked in the combinations that govern it (see the other rows of this end) | N/A - the joint is checked in the combinations that govern it (see the other rows of this end) | N/A - the joint is checked in the combinations that govern it (see the other rows of this end) | N/A - the joint is checked in the combinations that govern it (see the other rows of this end) | Rectilinear hoops and crossties | 12 mm Rectilinear hoops and crossties @ 130 mm; X: 6 legs, Y: 6 legs | 12 | 130 | 6 | 6 | 18.7.5(a) | NOT APPLIED | 0.0066 | 0.006 | N/A - Pu <= 0.3 Ag f'c and f'c <= 70 MPa | N/A - rectangular hoops: 18.7.5(a) to (c) apply | N/A - rectangular hoops: 18.7.5(a) to (c) apply | N/A - rectangular hoops: 18.7.5(a) to (c) apply | 1 | 1.14 | 0.0066 | 0.01 | 0.0066 | 0.01 | PASS | PASS | PASS - 4 legs needed along the X edge | PASS - 4 legs needed along the Y edge | 0 | PASS | PASS | PASS | FAIL | FAIL; FAIL: column shear strength
C2C | GF-C2C | GF | Top (J) | ULS 110 (0.9 - Ev) DL + 1.0 RSA7 | CR_600X600_C04_G60 | Rectangular | 600 | 600 | N/A - rectangular column | 40 | 27.59 | 413.69 | 413.69 | 16 | 5 | 5 | 16 single bars | Own design | 64.50,64.50,1;182.25,64.50,1;300.00,64.50,1;417.75,64.50,1;535.50,64.50,1;535.50,182.25,1;535.50,300.00,1;535.50,417.75,1;535.50,535.50,1;417.75,535.50,1;300.00,535.50,1;182.25,535.50,1;64.50,535.50,1;64.50,417.75,1;64.50,300.00,1;64.50,182.25,1 | 0.0218 | 0.06 | 267.74 | -53.17 | 6.72 | 730.84 | 0.07 | PASS | PASS | 500 | 1 | 2.78 | 22 | Not slender | Not slender | 1 | Not slender | 6.72 | 500 | 1 | 2.78 | 22 | Not slender | Not slender | 1 | Not slender | -53.17 | 1 | dead load share of Pu | Pinned support in the model, psi = 10 | PASS - not slender | 104.69 | 2477.74 | 2477.74 | 0 | YES | 835.39 | 2.97 | FAIL | N/A - the joint is checked in the combinations that govern it (see the other rows of this end) | N/A - the joint is checked in the combinations that govern it (see the other rows of this end) | N/A - the joint is checked in the combinations that govern it (see the other rows of this end) | N/A - the joint is checked in the combinations that govern it (see the other rows of this end) | N/A - the joint is checked in the combinations that govern it (see the other rows of this end) | N/A - the joint is checked in the combinations that govern it (see the other rows of this end) | N/A - the joint is checked in the combinations that govern it (see the other rows of this end) | N/A - the joint is checked in the combinations that govern it (see the other rows of this end) | N/A - the joint is checked in the combinations that govern it (see the other rows of this end) | N/A - the joint is checked in the combinations that govern it (see the other rows of this end) | N/A - the joint is checked in the combinations that govern it (see the other rows of this end) | N/A - the joint is checked in the combinations that govern it (see the other rows of this end) | N/A - the joint is checked in the combinations that govern it (see the other rows of this end) | N/A - the joint is checked in the combinations that govern it (see the other rows of this end) | N/A - the joint is checked in the combinations that govern it (see the other rows of this end) | N/A - the joint is checked in the combinations that govern it (see the other rows of this end) | N/A - the joint is checked in the combinations that govern it (see the other rows of this end) | Rectilinear hoops and crossties | 12 mm Rectilinear hoops and crossties @ 130 mm; X: 6 legs, Y: 6 legs | 12 | 130 | 6 | 6 | 18.7.5(a) | NOT APPLIED | 0.0066 | 0.006 | N/A - Pu <= 0.3 Ag f'c and f'c <= 70 MPa | N/A - rectangular hoops: 18.7.5(a) to (c) apply | N/A - rectangular hoops: 18.7.5(a) to (c) apply | N/A - rectangular hoops: 18.7.5(a) to (c) apply | 1 | 1.14 | 0.0066 | 0.01 | 0.0066 | 0.01 | PASS | PASS | PASS - 4 legs needed along the X edge | PASS - 4 legs needed along the Y edge | 0 | PASS | PASS | PASS | FAIL | FAIL; FAIL: column shear strength
C2C | GF-C2C | GF | Top (J) | ULS 110 (0.9 - Ev) DL + 1.0 RSA8 | CR_600X600_C04_G60 | Rectangular | 600 | 600 | N/A - rectangular column | 40 | 27.59 | 413.69 | 413.69 | 16 | 5 | 5 | 16 single bars | Own design | 64.50,64.50,1;182.25,64.50,1;300.00,64.50,1;417.75,64.50,1;535.50,64.50,1;535.50,182.25,1;535.50,300.00,1;535.50,417.75,1;535.50,535.50,1;417.75,535.50,1;300.00,535.50,1;182.25,535.50,1;64.50,535.50,1;64.50,417.75,1;64.50,300.00,1;64.50,182.25,1 | 0.0218 | 0.06 | 267.74 | -53.17 | 6.72 | 730.84 | 0.07 | PASS | PASS | 500 | 1 | 2.78 | 22 | Not slender | Not slender | 1 | Not slender | 6.72 | 500 | 1 | 2.78 | 22 | Not slender | Not slender | 1 | Not slender | -53.17 | 1 | dead load share of Pu | Pinned support in the model, psi = 10 | PASS - not slender | 104.69 | 2477.74 | 2477.74 | 0 | YES | 835.39 | 2.97 | FAIL | N/A - the joint is checked in the combinations that govern it (see the other rows of this end) | N/A - the joint is checked in the combinations that govern it (see the other rows of this end) | N/A - the joint is checked in the combinations that govern it (see the other rows of this end) | N/A - the joint is checked in the combinations that govern it (see the other rows of this end) | N/A - the joint is checked in the combinations that govern it (see the other rows of this end) | N/A - the joint is checked in the combinations that govern it (see the other rows of this end) | N/A - the joint is checked in the combinations that govern it (see the other rows of this end) | N/A - the joint is checked in the combinations that govern it (see the other rows of this end) | N/A - the joint is checked in the combinations that govern it (see the other rows of this end) | N/A - the joint is checked in the combinations that govern it (see the other rows of this end) | N/A - the joint is checked in the combinations that govern it (see the other rows of this end) | N/A - the joint is checked in the combinations that govern it (see the other rows of this end) | N/A - the joint is checked in the combinations that govern it (see the other rows of this end) | N/A - the joint is checked in the combinations that govern it (see the other rows of this end) | N/A - the joint is checked in the combinations that govern it (see the other rows of this end) | N/A - the joint is checked in the combinations that govern it (see the other rows of this end) | N/A - the joint is checked in the combinations that govern it (see the other rows of this end) | Rectilinear hoops and crossties | 12 mm Rectilinear hoops and crossties @ 130 mm; X: 6 legs, Y: 6 legs | 12 | 130 | 6 | 6 | 18.7.5(a) | NOT APPLIED | 0.0066 | 0.006 | N/A - Pu <= 0.3 Ag f'c and f'c <= 70 MPa | N/A - rectangular hoops: 18.7.5(a) to (c) apply | N/A - rectangular hoops: 18.7.5(a) to (c) apply | N/A - rectangular hoops: 18.7.5(a) to (c) apply | 1 | 1.14 | 0.0066 | 0.01 | 0.0066 | 0.01 | PASS | PASS | PASS - 4 legs needed along the X edge | PASS - 4 legs needed along the Y edge | 0 | PASS | PASS | PASS | FAIL | FAIL; FAIL: column shear strength
C2C | GF-C2C | GF | Bottom (I) | ULS 100 1.4 DL | CR_600X600_C04_G60 | Rectangular | 600 | 600 | N/A - rectangular column | 40 | 27.59 | 413.69 | 413.69 | 16 | 5 | 5 | 16 single bars | Own design | 64.50,64.50,1;182.25,64.50,1;300.00,64.50,1;417.75,64.50,1;535.50,64.50,1;535.50,182.25,1;535.50,300.00,1;535.50,417.75,1;535.50,535.50,1;417.75,535.50,1;300.00,535.50,1;182.25,535.50,1;64.50,535.50,1;64.50,417.75,1;64.50,300.00,1;64.50,182.25,1 | 0.0218 | 0.06 | 685.25 | 0 | 0 | 813.43 | 0 | PASS | PASS | 500 | 1 | 2.78 | 34 | Not slender | Not slender | 1 | Not slender | 0 | 500 | 1 | 2.78 | 34 | Not slender | Not slender | 1 | Not slender | 0 | 1 | dead load share of Pu | Pinned support in the model, psi = 10 | PASS - not slender | 3.43 | 2551.81 | 2551.81 | 0 | YES | 835.39 | 3.05 | FAIL | N/A - no beam frames into this end | N/A - no beam frames into this end | N/A - no beam frames into this end | N/A - no beam frames into this end | N/A - no beam frames into this end | N/A - no beam frames into this end | N/A - no beam frames into this end | N/A - no beam frames into this end | N/A - no beam frames into this end | N/A - no beam frames into this end | N/A - no beam frames into this end | N/A - no beam frames into this end | N/A - no beam frames into this end | N/A - no beam frames into this end | N/A - no beam frames into this end | N/A - no beam frames into this end | N/A - no beam frames into this end | Rectilinear hoops and crossties | 12 mm Rectilinear hoops and crossties @ 130 mm; X: 6 legs, Y: 6 legs | 12 | 130 | 6 | 6 | 18.7.5(a) | NOT APPLIED | 0.0066 | 0.006 | N/A - Pu <= 0.3 Ag f'c and f'c <= 70 MPa | N/A - rectangular hoops: 18.7.5(a) to (c) apply | N/A - rectangular hoops: 18.7.5(a) to (c) apply | N/A - rectangular hoops: 18.7.5(a) to (c) apply | 1 | 1.14 | 0.0066 | 0.01 | 0.0066 | 0.01 | PASS | PASS | PASS - 4 legs needed along the X edge | PASS - 4 legs needed along the Y edge | 0 | PASS | PASS | PASS | FAIL | FAIL; FAIL: column shear strength
C2C | GF-C2C | GF | Bottom (I) | ULS 101 1.2 DL + 1.6 LL + 0.5 Lr | CR_600X600_C04_G60 | Rectangular | 600 | 600 | N/A - rectangular column | 40 | 27.59 | 413.69 | 413.69 | 16 | 5 | 5 | 16 single bars | Own design | 64.50,64.50,1;182.25,64.50,1;300.00,64.50,1;417.75,64.50,1;535.50,64.50,1;535.50,182.25,1;535.50,300.00,1;535.50,417.75,1;535.50,535.50,1;417.75,535.50,1;300.00,535.50,1;182.25,535.50,1;64.50,535.50,1;64.50,417.75,1;64.50,300.00,1;64.50,182.25,1 | 0.0218 | 0.06 | 708.83 | 0 | 0 | 817.45 | 0 | PASS | PASS | 500 | 1 | 2.78 | 34 | Not slender | Not slender | 1 | Not slender | 0 | 500 | 1 | 2.78 | 34 | Not slender | Not slender | 1 | Not slender | 0 | 0.83 | dead load share of Pu | Pinned support in the model, psi = 10 | PASS - not slender | 6.53 | 2557.55 | 2557.55 | 0 | YES | 835.39 | 3.06 | FAIL | N/A - no beam frames into this end | N/A - no beam frames into this end | N/A - no beam frames into this end | N/A - no beam frames into this end | N/A - no beam frames into this end | N/A - no beam frames into this end | N/A - no beam frames into this end | N/A - no beam frames into this end | N/A - no beam frames into this end | N/A - no beam frames into this end | N/A - no beam frames into this end | N/A - no beam frames into this end | N/A - no beam frames into this end | N/A - no beam frames into this end | N/A - no beam frames into this end | N/A - no beam frames into this end | N/A - no beam frames into this end | Rectilinear hoops and crossties | 12 mm Rectilinear hoops and crossties @ 130 mm; X: 6 legs, Y: 6 legs | 12 | 130 | 6 | 6 | 18.7.5(a) | NOT APPLIED | 0.0066 | 0.006 | N/A - Pu <= 0.3 Ag f'c and f'c <= 70 MPa | N/A - rectangular hoops: 18.7.5(a) to (c) apply | N/A - rectangular hoops: 18.7.5(a) to (c) apply | N/A - rectangular hoops: 18.7.5(a) to (c) apply | 1 | 1.14 | 0.0066 | 0.01 | 0.0066 | 0.01 | PASS | PASS | PASS - 4 legs needed along the X edge | PASS - 4 legs needed along the Y edge | 0 | PASS | PASS | PASS | FAIL | FAIL; FAIL: column shear strength
C2C | GF-C2C | GF | Bottom (I) | ULS 102 1.2 DL + 1.6 Lr + f LL | CR_600X600_C04_G60 | Rectangular | 600 | 600 | N/A - rectangular column | 40 | 27.59 | 413.69 | 413.69 | 16 | 5 | 5 | 16 single bars | Own design | 64.50,64.50,1;182.25,64.50,1;300.00,64.50,1;417.75,64.50,1;535.50,64.50,1;535.50,182.25,1;535.50,300.00,1;535.50,417.75,1;535.50,535.50,1;417.75,535.50,1;300.00,535.50,1;182.25,535.50,1;64.50,535.50,1;64.50,417.75,1;64.50,300.00,1;64.50,182.25,1 | 0.0218 | 0.06 | 625.32 | 0 | 0 | 803.22 | 0 | PASS | PASS | 500 | 1 | 2.78 | 34 | Not slender | Not slender | 1 | Not slender | 0 | 500 | 1 | 2.78 | 34 | Not slender | Not slender | 1 | Not slender | 0 | 0.94 | dead load share of Pu | Pinned support in the model, psi = 10 | PASS - not slender | 4.06 | 2537.21 | 2537.21 | 0 | YES | 835.39 | 3.04 | FAIL | N/A - no beam frames into this end | N/A - no beam frames into this end | N/A - no beam frames into this end | N/A - no beam frames into this end | N/A - no beam frames into this end | N/A - no beam frames into this end | N/A - no beam frames into this end | N/A - no beam frames into this end | N/A - no beam frames into this end | N/A - no beam frames into this end | N/A - no beam frames into this end | N/A - no beam frames into this end | N/A - no beam frames into this end | N/A - no beam frames into this end | N/A - no beam frames into this end | N/A - no beam frames into this end | N/A - no beam frames into this end | Rectilinear hoops and crossties | 12 mm Rectilinear hoops and crossties @ 130 mm; X: 6 legs, Y: 6 legs | 12 | 130 | 6 | 6 | 18.7.5(a) | NOT APPLIED | 0.0066 | 0.006 | N/A - Pu <= 0.3 Ag f'c and f'c <= 70 MPa | N/A - rectangular hoops: 18.7.5(a) to (c) apply | N/A - rectangular hoops: 18.7.5(a) to (c) apply | N/A - rectangular hoops: 18.7.5(a) to (c) apply | 1 | 1.14 | 0.0066 | 0.01 | 0.0066 | 0.01 | PASS | PASS | PASS - 4 legs needed along the X edge | PASS - 4 legs needed along the Y edge | 0 | PASS | PASS | PASS | FAIL | FAIL; FAIL: column shear strength
C2C | GF-C2C | GF | Bottom (I) | ULS 103 1.2 DL + 1.6 Lr + 0.5 WX | CR_600X600_C04_G60 | Rectangular | 600 | 600 | N/A - rectangular column | 40 | 27.59 | 413.69 | 413.69 | 16 | 5 | 5 | 16 single bars | Own design | 64.50,64.50,1;182.25,64.50,1;300.00,64.50,1;417.75,64.50,1;535.50,64.50,1;535.50,182.25,1;535.50,300.00,1;535.50,417.75,1;535.50,535.50,1;417.75,535.50,1;300.00,535.50,1;182.25,535.50,1;64.50,535.50,1;64.50,417.75,1;64.50,300.00,1;64.50,182.25,1 | 0.0218 | 0.06 | 599.18 | 0 | 0 | 798.76 | 0 | PASS | PASS | 500 | 1 | 2.78 | 34 | Not slender | Not slender | 1 | Not slender | 0 | 500 | 1 | 2.78 | 34 | Not slender | Not slender | 1 | Not slender | 0 | 0.98 | dead load share of Pu | Pinned support in the model, psi = 10 | PASS - not slender | 23.16 | 2530.84 | 2530.84 | 0 | YES | 835.39 | 3.03 | FAIL | N/A - no beam frames into this end | N/A - no beam frames into this end | N/A - no beam frames into this end | N/A - no beam frames into this end | N/A - no beam frames into this end | N/A - no beam frames into this end | N/A - no beam frames into this end | N/A - no beam frames into this end | N/A - no beam frames into this end | N/A - no beam frames into this end | N/A - no beam frames into this end | N/A - no beam frames into this end | N/A - no beam frames into this end | N/A - no beam frames into this end | N/A - no beam frames into this end | N/A - no beam frames into this end | N/A - no beam frames into this end | Rectilinear hoops and crossties | 12 mm Rectilinear hoops and crossties @ 130 mm; X: 6 legs, Y: 6 legs | 12 | 130 | 6 | 6 | 18.7.5(a) | NOT APPLIED | 0.0066 | 0.006 | N/A - Pu <= 0.3 Ag f'c and f'c <= 70 MPa | N/A - rectangular hoops: 18.7.5(a) to (c) apply | N/A - rectangular hoops: 18.7.5(a) to (c) apply | N/A - rectangular hoops: 18.7.5(a) to (c) apply | 1 | 1.14 | 0.0066 | 0.01 | 0.0066 | 0.01 | PASS | PASS | PASS - 4 legs needed along the X edge | PASS - 4 legs needed along the Y edge | 0 | PASS | PASS | PASS | FAIL | FAIL; FAIL: column shear strength
C2C | GF-C2C | GF | Bottom (I) | ULS 104 1.2 DL + 1.6 Lr + 0.5 WY | CR_600X600_C04_G60 | Rectangular | 600 | 600 | N/A - rectangular column | 40 | 27.59 | 413.69 | 413.69 | 16 | 5 | 5 | 16 single bars | Own design | 64.50,64.50,1;182.25,64.50,1;300.00,64.50,1;417.75,64.50,1;535.50,64.50,1;535.50,182.25,1;535.50,300.00,1;535.50,417.75,1;535.50,535.50,1;417.75,535.50,1;300.00,535.50,1;182.25,535.50,1;64.50,535.50,1;64.50,417.75,1;64.50,300.00,1;64.50,182.25,1 | 0.0218 | 0.06 | 599.18 | 0 | 0 | 798.76 | 0 | PASS | PASS | 500 | 1 | 2.78 | 34 | Not slender | Not slender | 1 | Not slender | 0 | 500 | 1 | 2.78 | 34 | Not slender | Not slender | 1 | Not slender | 0 | 0.98 | dead load share of Pu | Pinned support in the model, psi = 10 | PASS - not slender | 23.16 | 2530.84 | 2530.84 | 0 | YES | 835.39 | 3.03 | FAIL | N/A - no beam frames into this end | N/A - no beam frames into this end | N/A - no beam frames into this end | N/A - no beam frames into this end | N/A - no beam frames into this end | N/A - no beam frames into this end | N/A - no beam frames into this end | N/A - no beam frames into this end | N/A - no beam frames into this end | N/A - no beam frames into this end | N/A - no beam frames into this end | N/A - no beam frames into this end | N/A - no beam frames into this end | N/A - no beam frames into this end | N/A - no beam frames into this end | N/A - no beam frames into this end | N/A - no beam frames into this end | Rectilinear hoops and crossties | 12 mm Rectilinear hoops and crossties @ 130 mm; X: 6 legs, Y: 6 legs | 12 | 130 | 6 | 6 | 18.7.5(a) | NOT APPLIED | 0.0066 | 0.006 | N/A - Pu <= 0.3 Ag f'c and f'c <= 70 MPa | N/A - rectangular hoops: 18.7.5(a) to (c) apply | N/A - rectangular hoops: 18.7.5(a) to (c) apply | N/A - rectangular hoops: 18.7.5(a) to (c) apply | 1 | 1.14 | 0.0066 | 0.01 | 0.0066 | 0.01 | PASS | PASS | PASS - 4 legs needed along the X edge | PASS - 4 legs needed along the Y edge | 0 | PASS | PASS | PASS | FAIL | FAIL; FAIL: column shear strength
C2C | GF-C2C | GF | Bottom (I) | ULS 105 1.2 DL + f LL + 0.5 Lr + 1.0 WX | CR_600X600_C04_G60 | Rectangular | 600 | 600 | N/A - rectangular column | 40 | 27.59 | 413.69 | 413.69 | 16 | 5 | 5 | 16 single bars | Own design | 64.50,64.50,1;182.25,64.50,1;300.00,64.50,1;417.75,64.50,1;535.50,64.50,1;535.50,182.25,1;535.50,300.00,1;535.50,417.75,1;535.50,535.50,1;417.75,535.50,1;300.00,535.50,1;182.25,535.50,1;64.50,535.50,1;64.50,417.75,1;64.50,300.00,1;64.50,182.25,1 | 0.0218 | 0.06 | 648.97 | 0 | 0 | 807.25 | 0 | PASS | PASS | 500 | 1 | 2.78 | 34 | Not slender | Not slender | 1 | Not slender | 0 | 500 | 1 | 2.78 | 34 | Not slender | Not slender | 1 | Not slender | 0 | 0.91 | dead load share of Pu | Pinned support in the model, psi = 10 | PASS - not slender | 45.68 | 2542.97 | 2542.97 | 0 | YES | 835.39 | 3.04 | FAIL | N/A - no beam frames into this end | N/A - no beam frames into this end | N/A - no beam frames into this end | N/A - no beam frames into this end | N/A - no beam frames into this end | N/A - no beam frames into this end | N/A - no beam frames into this end | N/A - no beam frames into this end | N/A - no beam frames into this end | N/A - no beam frames into this end | N/A - no beam frames into this end | N/A - no beam frames into this end | N/A - no beam frames into this end | N/A - no beam frames into this end | N/A - no beam frames into this end | N/A - no beam frames into this end | N/A - no beam frames into this end | Rectilinear hoops and crossties | 12 mm Rectilinear hoops and crossties @ 130 mm; X: 6 legs, Y: 6 legs | 12 | 130 | 6 | 6 | 18.7.5(a) | NOT APPLIED | 0.0066 | 0.006 | N/A - Pu <= 0.3 Ag f'c and f'c <= 70 MPa | N/A - rectangular hoops: 18.7.5(a) to (c) apply | N/A - rectangular hoops: 18.7.5(a) to (c) apply | N/A - rectangular hoops: 18.7.5(a) to (c) apply | 1 | 1.14 | 0.0066 | 0.01 | 0.0066 | 0.01 | PASS | PASS | PASS - 4 legs needed along the X edge | PASS - 4 legs needed along the Y edge | 0 | PASS | PASS | PASS | FAIL | FAIL; FAIL: column shear strength
C2C | GF-C2C | GF | Bottom (I) | ULS 106 1.2 DL + f LL + 0.5 Lr + 1.0 WY | CR_600X600_C04_G60 | Rectangular | 600 | 600 | N/A - rectangular column | 40 | 27.59 | 413.69 | 413.69 | 16 | 5 | 5 | 16 single bars | Own design | 64.50,64.50,1;182.25,64.50,1;300.00,64.50,1;417.75,64.50,1;535.50,64.50,1;535.50,182.25,1;535.50,300.00,1;535.50,417.75,1;535.50,535.50,1;417.75,535.50,1;300.00,535.50,1;182.25,535.50,1;64.50,535.50,1;64.50,417.75,1;64.50,300.00,1;64.50,182.25,1 | 0.0218 | 0.06 | 648.97 | 0 | 0 | 807.25 | 0 | PASS | PASS | 500 | 1 | 2.78 | 34 | Not slender | Not slender | 1 | Not slender | 0 | 500 | 1 | 2.78 | 34 | Not slender | Not slender | 1 | Not slender | 0 | 0.91 | dead load share of Pu | Pinned support in the model, psi = 10 | PASS - not slender | 45.68 | 2542.97 | 2542.97 | 0 | YES | 835.39 | 3.04 | FAIL | N/A - no beam frames into this end | N/A - no beam frames into this end | N/A - no beam frames into this end | N/A - no beam frames into this end | N/A - no beam frames into this end | N/A - no beam frames into this end | N/A - no beam frames into this end | N/A - no beam frames into this end | N/A - no beam frames into this end | N/A - no beam frames into this end | N/A - no beam frames into this end | N/A - no beam frames into this end | N/A - no beam frames into this end | N/A - no beam frames into this end | N/A - no beam frames into this end | N/A - no beam frames into this end | N/A - no beam frames into this end | Rectilinear hoops and crossties | 12 mm Rectilinear hoops and crossties @ 130 mm; X: 6 legs, Y: 6 legs | 12 | 130 | 6 | 6 | 18.7.5(a) | NOT APPLIED | 0.0066 | 0.006 | N/A - Pu <= 0.3 Ag f'c and f'c <= 70 MPa | N/A - rectangular hoops: 18.7.5(a) to (c) apply | N/A - rectangular hoops: 18.7.5(a) to (c) apply | N/A - rectangular hoops: 18.7.5(a) to (c) apply | 1 | 1.14 | 0.0066 | 0.01 | 0.0066 | 0.01 | PASS | PASS | PASS - 4 legs needed along the X edge | PASS - 4 legs needed along the Y edge | 0 | PASS | PASS | PASS | FAIL | FAIL; FAIL: column shear strength
C2C | GF-C2C | GF | Bottom (I) | ULS 107 (1.2 + Ev) DL + f LL + 1.0 RSA1 | CR_600X600_C04_G60 | Rectangular | 600 | 600 | N/A - rectangular column | 40 | 27.59 | 413.69 | 413.69 | 16 | 5 | 5 | 16 single bars | Own design | 64.50,64.50,1;182.25,64.50,1;300.00,64.50,1;417.75,64.50,1;535.50,64.50,1;535.50,182.25,1;535.50,300.00,1;535.50,417.75,1;535.50,535.50,1;417.75,535.50,1;300.00,535.50,1;182.25,535.50,1;64.50,535.50,1;64.50,417.75,1;64.50,300.00,1;64.50,182.25,1 | 0.0218 | 0.06 | 869.92 | 0 | 0 | 844.21 | 0 | PASS | PASS | 500 | 1 | 2.78 | 22 | Not slender | Not slender | 1 | Not slender | 0 | 500 | 1 | 2.78 | 22 | Not slender | Not slender | 1 | Not slender | 0 | 0.8 | dead load share of Pu | Pinned support in the model, psi = 10 | PASS - not slender | 43.59 | 2596.47 | 2596.47 | 0 | YES | 835.39 | 3.11 | FAIL | N/A - no beam frames into this end | N/A - no beam frames into this end | N/A - no beam frames into this end | N/A - no beam frames into this end | N/A - no beam frames into this end | N/A - no beam frames into this end | N/A - no beam frames into this end | N/A - no beam frames into this end | N/A - no beam frames into this end | N/A - no beam frames into this end | N/A - no beam frames into this end | N/A - no beam frames into this end | N/A - no beam frames into this end | N/A - no beam frames into this end | N/A - no beam frames into this end | N/A - no beam frames into this end | N/A - no beam frames into this end | Rectilinear hoops and crossties | 12 mm Rectilinear hoops and crossties @ 130 mm; X: 6 legs, Y: 6 legs | 12 | 130 | 6 | 6 | 18.7.5(a) | NOT APPLIED | 0.0066 | 0.006 | N/A - Pu <= 0.3 Ag f'c and f'c <= 70 MPa | N/A - rectangular hoops: 18.7.5(a) to (c) apply | N/A - rectangular hoops: 18.7.5(a) to (c) apply | N/A - rectangular hoops: 18.7.5(a) to (c) apply | 1 | 1.14 | 0.0066 | 0.01 | 0.0066 | 0.01 | PASS | PASS | PASS - 4 legs needed along the X edge | PASS - 4 legs needed along the Y edge | 0 | PASS | PASS | PASS | FAIL | FAIL; FAIL: column shear strength
C2C | GF-C2C | GF | Bottom (I) | ULS 107 (1.2 + Ev) DL + f LL + 1.0 RSA2 | CR_600X600_C04_G60 | Rectangular | 600 | 600 | N/A - rectangular column | 40 | 27.59 | 413.69 | 413.69 | 16 | 5 | 5 | 16 single bars | Own design | 64.50,64.50,1;182.25,64.50,1;300.00,64.50,1;417.75,64.50,1;535.50,64.50,1;535.50,182.25,1;535.50,300.00,1;535.50,417.75,1;535.50,535.50,1;417.75,535.50,1;300.00,535.50,1;182.25,535.50,1;64.50,535.50,1;64.50,417.75,1;64.50,300.00,1;64.50,182.25,1 | 0.0218 | 0.06 | 596.08 | 0 | 0 | 798.23 | 0 | PASS | PASS | 500 | 1 | 2.78 | 22 | Not slender | Not slender | 1 | Not slender | 0 | 500 | 1 | 2.78 | 22 | Not slender | Not slender | 1 | Not slender | 0 | 1 | dead load share of Pu | Pinned support in the model, psi = 10 | PASS - not slender | 43.59 | 2596.47 | 2596.47 | 0 | YES | 835.39 | 3.11 | FAIL | N/A - no beam frames into this end | N/A - no beam frames into this end | N/A - no beam frames into this end | N/A - no beam frames into this end | N/A - no beam frames into this end | N/A - no beam frames into this end | N/A - no beam frames into this end | N/A - no beam frames into this end | N/A - no beam frames into this end | N/A - no beam frames into this end | N/A - no beam frames into this end | N/A - no beam frames into this end | N/A - no beam frames into this end | N/A - no beam frames into this end | N/A - no beam frames into this end | N/A - no beam frames into this end | N/A - no beam frames into this end | Rectilinear hoops and crossties | 12 mm Rectilinear hoops and crossties @ 130 mm; X: 6 legs, Y: 6 legs | 12 | 130 | 6 | 6 | 18.7.5(a) | NOT APPLIED | 0.0066 | 0.006 | N/A - Pu <= 0.3 Ag f'c and f'c <= 70 MPa | N/A - rectangular hoops: 18.7.5(a) to (c) apply | N/A - rectangular hoops: 18.7.5(a) to (c) apply | N/A - rectangular hoops: 18.7.5(a) to (c) apply | 1 | 1.14 | 0.0066 | 0.01 | 0.0066 | 0.01 | PASS | PASS | PASS - 4 legs needed along the X edge | PASS - 4 legs needed along the Y edge | 0 | PASS | PASS | PASS | FAIL | FAIL; FAIL: column shear strength
C2C | GF-C2C | GF | Bottom (I) | ULS 107 (1.2 + Ev) DL + f LL + 1.0 RSA3 | CR_600X600_C04_G60 | Rectangular | 600 | 600 | N/A - rectangular column | 40 | 27.59 | 413.69 | 413.69 | 16 | 5 | 5 | 16 single bars | Own design | 64.50,64.50,1;182.25,64.50,1;300.00,64.50,1;417.75,64.50,1;535.50,64.50,1;535.50,182.25,1;535.50,300.00,1;535.50,417.75,1;535.50,535.50,1;417.75,535.50,1;300.00,535.50,1;182.25,535.50,1;64.50,535.50,1;64.50,417.75,1;64.50,300.00,1;64.50,182.25,1 | 0.0218 | 0.06 | 596.08 | 0 | 0 | 798.23 | 0 | PASS | PASS | 500 | 1 | 2.78 | 22 | Not slender | Not slender | 1 | Not slender | 0 | 500 | 1 | 2.78 | 22 | Not slender | Not slender | 1 | Not slender | 0 | 1 | dead load share of Pu | Pinned support in the model, psi = 10 | PASS - not slender | 43.59 | 2596.47 | 2596.47 | 0 | YES | 835.39 | 3.11 | FAIL | N/A - no beam frames into this end | N/A - no beam frames into this end | N/A - no beam frames into this end | N/A - no beam frames into this end | N/A - no beam frames into this end | N/A - no beam frames into this end | N/A - no beam frames into this end | N/A - no beam frames into this end | N/A - no beam frames into this end | N/A - no beam frames into this end | N/A - no beam frames into this end | N/A - no beam frames into this end | N/A - no beam frames into this end | N/A - no beam frames into this end | N/A - no beam frames into this end | N/A - no beam frames into this end | N/A - no beam frames into this end | Rectilinear hoops and crossties | 12 mm Rectilinear hoops and crossties @ 130 mm; X: 6 legs, Y: 6 legs | 12 | 130 | 6 | 6 | 18.7.5(a) | NOT APPLIED | 0.0066 | 0.006 | N/A - Pu <= 0.3 Ag f'c and f'c <= 70 MPa | N/A - rectangular hoops: 18.7.5(a) to (c) apply | N/A - rectangular hoops: 18.7.5(a) to (c) apply | N/A - rectangular hoops: 18.7.5(a) to (c) apply | 1 | 1.14 | 0.0066 | 0.01 | 0.0066 | 0.01 | PASS | PASS | PASS - 4 legs needed along the X edge | PASS - 4 legs needed along the Y edge | 0 | PASS | PASS | PASS | FAIL | FAIL; FAIL: column shear strength
C2C | GF-C2C | GF | Bottom (I) | ULS 107 (1.2 + Ev) DL + f LL + 1.0 RSA4 | CR_600X600_C04_G60 | Rectangular | 600 | 600 | N/A - rectangular column | 40 | 27.59 | 413.69 | 413.69 | 16 | 5 | 5 | 16 single bars | Own design | 64.50,64.50,1;182.25,64.50,1;300.00,64.50,1;417.75,64.50,1;535.50,64.50,1;535.50,182.25,1;535.50,300.00,1;535.50,417.75,1;535.50,535.50,1;417.75,535.50,1;300.00,535.50,1;182.25,535.50,1;64.50,535.50,1;64.50,417.75,1;64.50,300.00,1;64.50,182.25,1 | 0.0218 | 0.06 | 596.08 | 0 | 0 | 798.23 | 0 | PASS | PASS | 500 | 1 | 2.78 | 22 | Not slender | Not slender | 1 | Not slender | 0 | 500 | 1 | 2.78 | 22 | Not slender | Not slender | 1 | Not slender | 0 | 1 | dead load share of Pu | Pinned support in the model, psi = 10 | PASS - not slender | 43.59 | 2596.47 | 2596.47 | 0 | YES | 835.39 | 3.11 | FAIL | N/A - no beam frames into this end | N/A - no beam frames into this end | N/A - no beam frames into this end | N/A - no beam frames into this end | N/A - no beam frames into this end | N/A - no beam frames into this end | N/A - no beam frames into this end | N/A - no beam frames into this end | N/A - no beam frames into this end | N/A - no beam frames into this end | N/A - no beam frames into this end | N/A - no beam frames into this end | N/A - no beam frames into this end | N/A - no beam frames into this end | N/A - no beam frames into this end | N/A - no beam frames into this end | N/A - no beam frames into this end | Rectilinear hoops and crossties | 12 mm Rectilinear hoops and crossties @ 130 mm; X: 6 legs, Y: 6 legs | 12 | 130 | 6 | 6 | 18.7.5(a) | NOT APPLIED | 0.0066 | 0.006 | N/A - Pu <= 0.3 Ag f'c and f'c <= 70 MPa | N/A - rectangular hoops: 18.7.5(a) to (c) apply | N/A - rectangular hoops: 18.7.5(a) to (c) apply | N/A - rectangular hoops: 18.7.5(a) to (c) apply | 1 | 1.14 | 0.0066 | 0.01 | 0.0066 | 0.01 | PASS | PASS | PASS - 4 legs needed along the X edge | PASS - 4 legs needed along the Y edge | 0 | PASS | PASS | PASS | FAIL | FAIL; FAIL: column shear strength
C2C | GF-C2C | GF | Bottom (I) | ULS 107 (1.2 + Ev) DL + f LL + 1.0 RSA5 | CR_600X600_C04_G60 | Rectangular | 600 | 600 | N/A - rectangular column | 40 | 27.59 | 413.69 | 413.69 | 16 | 5 | 5 | 16 single bars | Own design | 64.50,64.50,1;182.25,64.50,1;300.00,64.50,1;417.75,64.50,1;535.50,64.50,1;535.50,182.25,1;535.50,300.00,1;535.50,417.75,1;535.50,535.50,1;417.75,535.50,1;300.00,535.50,1;182.25,535.50,1;64.50,535.50,1;64.50,417.75,1;64.50,300.00,1;64.50,182.25,1 | 0.0218 | 0.06 | 670.79 | 0 | 0 | 810.97 | 0 | PASS | PASS | 500 | 1 | 2.78 | 22 | Not slender | Not slender | 1 | Not slender | 0 | 500 | 1 | 2.78 | 22 | Not slender | Not slender | 1 | Not slender | 0 | 1 | dead load share of Pu | Pinned support in the model, psi = 10 | PASS - not slender | 105.19 | 2578.58 | 2578.58 | 0 | YES | 835.39 | 3.09 | FAIL | N/A - no beam frames into this end | N/A - no beam frames into this end | N/A - no beam frames into this end | N/A - no beam frames into this end | N/A - no beam frames into this end | N/A - no beam frames into this end | N/A - no beam frames into this end | N/A - no beam frames into this end | N/A - no beam frames into this end | N/A - no beam frames into this end | N/A - no beam frames into this end | N/A - no beam frames into this end | N/A - no beam frames into this end | N/A - no beam frames into this end | N/A - no beam frames into this end | N/A - no beam frames into this end | N/A - no beam frames into this end | Rectilinear hoops and crossties | 12 mm Rectilinear hoops and crossties @ 130 mm; X: 6 legs, Y: 6 legs | 12 | 130 | 6 | 6 | 18.7.5(a) | NOT APPLIED | 0.0066 | 0.006 | N/A - Pu <= 0.3 Ag f'c and f'c <= 70 MPa | N/A - rectangular hoops: 18.7.5(a) to (c) apply | N/A - rectangular hoops: 18.7.5(a) to (c) apply | N/A - rectangular hoops: 18.7.5(a) to (c) apply | 1 | 1.14 | 0.0066 | 0.01 | 0.0066 | 0.01 | PASS | PASS | PASS - 4 legs needed along the X edge | PASS - 4 legs needed along the Y edge | 0 | PASS | PASS | PASS | FAIL | FAIL; FAIL: column shear strength
C2C | GF-C2C | GF | Bottom (I) | ULS 107 (1.2 + Ev) DL + f LL + 1.0 RSA6 | CR_600X600_C04_G60 | Rectangular | 600 | 600 | N/A - rectangular column | 40 | 27.59 | 413.69 | 413.69 | 16 | 5 | 5 | 16 single bars | Own design | 64.50,64.50,1;182.25,64.50,1;300.00,64.50,1;417.75,64.50,1;535.50,64.50,1;535.50,182.25,1;535.50,300.00,1;535.50,417.75,1;535.50,535.50,1;417.75,535.50,1;300.00,535.50,1;182.25,535.50,1;64.50,535.50,1;64.50,417.75,1;64.50,300.00,1;64.50,182.25,1 | 0.0218 | 0.06 | 670.79 | 0 | 0 | 810.97 | 0 | PASS | PASS | 500 | 1 | 2.78 | 22 | Not slender | Not slender | 1 | Not slender | 0 | 500 | 1 | 2.78 | 22 | Not slender | Not slender | 1 | Not slender | 0 | 1 | dead load share of Pu | Pinned support in the model, psi = 10 | PASS - not slender | 105.19 | 2578.58 | 2578.58 | 0 | YES | 835.39 | 3.09 | FAIL | N/A - no beam frames into this end | N/A - no beam frames into this end | N/A - no beam frames into this end | N/A - no beam frames into this end | N/A - no beam frames into this end | N/A - no beam frames into this end | N/A - no beam frames into this end | N/A - no beam frames into this end | N/A - no beam frames into this end | N/A - no beam frames into this end | N/A - no beam frames into this end | N/A - no beam frames into this end | N/A - no beam frames into this end | N/A - no beam frames into this end | N/A - no beam frames into this end | N/A - no beam frames into this end | N/A - no beam frames into this end | Rectilinear hoops and crossties | 12 mm Rectilinear hoops and crossties @ 130 mm; X: 6 legs, Y: 6 legs | 12 | 130 | 6 | 6 | 18.7.5(a) | NOT APPLIED | 0.0066 | 0.006 | N/A - Pu <= 0.3 Ag f'c and f'c <= 70 MPa | N/A - rectangular hoops: 18.7.5(a) to (c) apply | N/A - rectangular hoops: 18.7.5(a) to (c) apply | N/A - rectangular hoops: 18.7.5(a) to (c) apply | 1 | 1.14 | 0.0066 | 0.01 | 0.0066 | 0.01 | PASS | PASS | PASS - 4 legs needed along the X edge | PASS - 4 legs needed along the Y edge | 0 | PASS | PASS | PASS | FAIL | FAIL; FAIL: column shear strength
C2C | GF-C2C | GF | Bottom (I) | ULS 107 (1.2 + Ev) DL + f LL + 1.0 RSA7 | CR_600X600_C04_G60 | Rectangular | 600 | 600 | N/A - rectangular column | 40 | 27.59 | 413.69 | 413.69 | 16 | 5 | 5 | 16 single bars | Own design | 64.50,64.50,1;182.25,64.50,1;300.00,64.50,1;417.75,64.50,1;535.50,64.50,1;535.50,182.25,1;535.50,300.00,1;535.50,417.75,1;535.50,535.50,1;417.75,535.50,1;300.00,535.50,1;182.25,535.50,1;64.50,535.50,1;64.50,417.75,1;64.50,300.00,1;64.50,182.25,1 | 0.0218 | 0.06 | 670.79 | 0 | 0 | 810.97 | 0 | PASS | PASS | 500 | 1 | 2.78 | 22 | Not slender | Not slender | 1 | Not slender | 0 | 500 | 1 | 2.78 | 22 | Not slender | Not slender | 1 | Not slender | 0 | 1 | dead load share of Pu | Pinned support in the model, psi = 10 | PASS - not slender | 105.19 | 2578.58 | 2578.58 | 0 | YES | 835.39 | 3.09 | FAIL | N/A - no beam frames into this end | N/A - no beam frames into this end | N/A - no beam frames into this end | N/A - no beam frames into this end | N/A - no beam frames into this end | N/A - no beam frames into this end | N/A - no beam frames into this end | N/A - no beam frames into this end | N/A - no beam frames into this end | N/A - no beam frames into this end | N/A - no beam frames into this end | N/A - no beam frames into this end | N/A - no beam frames into this end | N/A - no beam frames into this end | N/A - no beam frames into this end | N/A - no beam frames into this end | N/A - no beam frames into this end | Rectilinear hoops and crossties | 12 mm Rectilinear hoops and crossties @ 130 mm; X: 6 legs, Y: 6 legs | 12 | 130 | 6 | 6 | 18.7.5(a) | NOT APPLIED | 0.0066 | 0.006 | N/A - Pu <= 0.3 Ag f'c and f'c <= 70 MPa | N/A - rectangular hoops: 18.7.5(a) to (c) apply | N/A - rectangular hoops: 18.7.5(a) to (c) apply | N/A - rectangular hoops: 18.7.5(a) to (c) apply | 1 | 1.14 | 0.0066 | 0.01 | 0.0066 | 0.01 | PASS | PASS | PASS - 4 legs needed along the X edge | PASS - 4 legs needed along the Y edge | 0 | PASS | PASS | PASS | FAIL | FAIL; FAIL: column shear strength
C2C | GF-C2C | GF | Bottom (I) | ULS 107 (1.2 + Ev) DL + f LL + 1.0 RSA8 | CR_600X600_C04_G60 | Rectangular | 600 | 600 | N/A - rectangular column | 40 | 27.59 | 413.69 | 413.69 | 16 | 5 | 5 | 16 single bars | Own design | 64.50,64.50,1;182.25,64.50,1;300.00,64.50,1;417.75,64.50,1;535.50,64.50,1;535.50,182.25,1;535.50,300.00,1;535.50,417.75,1;535.50,535.50,1;417.75,535.50,1;300.00,535.50,1;182.25,535.50,1;64.50,535.50,1;64.50,417.75,1;64.50,300.00,1;64.50,182.25,1 | 0.0218 | 0.06 | 670.79 | 0 | 0 | 810.97 | 0 | PASS | PASS | 500 | 1 | 2.78 | 22 | Not slender | Not slender | 1 | Not slender | 0 | 500 | 1 | 2.78 | 22 | Not slender | Not slender | 1 | Not slender | 0 | 1 | dead load share of Pu | Pinned support in the model, psi = 10 | PASS - not slender | 105.19 | 2578.58 | 2578.58 | 0 | YES | 835.39 | 3.09 | FAIL | N/A - no beam frames into this end | N/A - no beam frames into this end | N/A - no beam frames into this end | N/A - no beam frames into this end | N/A - no beam frames into this end | N/A - no beam frames into this end | N/A - no beam frames into this end | N/A - no beam frames into this end | N/A - no beam frames into this end | N/A - no beam frames into this end | N/A - no beam frames into this end | N/A - no beam frames into this end | N/A - no beam frames into this end | N/A - no beam frames into this end | N/A - no beam frames into this end | N/A - no beam frames into this end | N/A - no beam frames into this end | Rectilinear hoops and crossties | 12 mm Rectilinear hoops and crossties @ 130 mm; X: 6 legs, Y: 6 legs | 12 | 130 | 6 | 6 | 18.7.5(a) | NOT APPLIED | 0.0066 | 0.006 | N/A - Pu <= 0.3 Ag f'c and f'c <= 70 MPa | N/A - rectangular hoops: 18.7.5(a) to (c) apply | N/A - rectangular hoops: 18.7.5(a) to (c) apply | N/A - rectangular hoops: 18.7.5(a) to (c) apply | 1 | 1.14 | 0.0066 | 0.01 | 0.0066 | 0.01 | PASS | PASS | PASS - 4 legs needed along the X edge | PASS - 4 legs needed along the Y edge | 0 | PASS | PASS | PASS | FAIL | FAIL; FAIL: column shear strength
C2C | GF-C2C | GF | Bottom (I) | ULS 108 0.9 DL + 1.0 WX | CR_600X600_C04_G60 | Rectangular | 600 | 600 | N/A - rectangular column | 40 | 27.59 | 413.69 | 413.69 | 16 | 5 | 5 | 16 single bars | Own design | 64.50,64.50,1;182.25,64.50,1;300.00,64.50,1;417.75,64.50,1;535.50,64.50,1;535.50,182.25,1;535.50,300.00,1;535.50,417.75,1;535.50,535.50,1;417.75,535.50,1;300.00,535.50,1;182.25,535.50,1;64.50,535.50,1;64.50,417.75,1;64.50,300.00,1;64.50,182.25,1 | 0.0218 | 0.06 | 464.17 | 0 | 0 | 775.2 | 0 | PASS | PASS | 500 | 1 | 2.78 | 34 | Not slender | Not slender | 1 | Not slender | 0 | 500 | 1 | 2.78 | 34 | Not slender | Not slender | 1 | Not slender | 0 | 0.95 | dead load share of Pu | Pinned support in the model, psi = 10 | PASS - not slender | 45.44 | 2495.84 | 2495.84 | 0 | YES | 835.39 | 2.99 | FAIL | N/A - no beam frames into this end | N/A - no beam frames into this end | N/A - no beam frames into this end | N/A - no beam frames into this end | N/A - no beam frames into this end | N/A - no beam frames into this end | N/A - no beam frames into this end | N/A - no beam frames into this end | N/A - no beam frames into this end | N/A - no beam frames into this end | N/A - no beam frames into this end | N/A - no beam frames into this end | N/A - no beam frames into this end | N/A - no beam frames into this end | N/A - no beam frames into this end | N/A - no beam frames into this end | N/A - no beam frames into this end | Rectilinear hoops and crossties | 12 mm Rectilinear hoops and crossties @ 130 mm; X: 6 legs, Y: 6 legs | 12 | 130 | 6 | 6 | 18.7.5(a) | NOT APPLIED | 0.0066 | 0.006 | N/A - Pu <= 0.3 Ag f'c and f'c <= 70 MPa | N/A - rectangular hoops: 18.7.5(a) to (c) apply | N/A - rectangular hoops: 18.7.5(a) to (c) apply | N/A - rectangular hoops: 18.7.5(a) to (c) apply | 1 | 1.14 | 0.0066 | 0.01 | 0.0066 | 0.01 | PASS | PASS | PASS - 4 legs needed along the X edge | PASS - 4 legs needed along the Y edge | 0 | PASS | PASS | PASS | FAIL | FAIL; FAIL: column shear strength
C2C | GF-C2C | GF | Bottom (I) | ULS 109 0.9 DL + 1.0 WY | CR_600X600_C04_G60 | Rectangular | 600 | 600 | N/A - rectangular column | 40 | 27.59 | 413.69 | 413.69 | 16 | 5 | 5 | 16 single bars | Own design | 64.50,64.50,1;182.25,64.50,1;300.00,64.50,1;417.75,64.50,1;535.50,64.50,1;535.50,182.25,1;535.50,300.00,1;535.50,417.75,1;535.50,535.50,1;417.75,535.50,1;300.00,535.50,1;182.25,535.50,1;64.50,535.50,1;64.50,417.75,1;64.50,300.00,1;64.50,182.25,1 | 0.0218 | 0.06 | 464.17 | 0 | 0 | 775.2 | 0 | PASS | PASS | 500 | 1 | 2.78 | 34 | Not slender | Not slender | 1 | Not slender | 0 | 500 | 1 | 2.78 | 34 | Not slender | Not slender | 1 | Not slender | 0 | 0.95 | dead load share of Pu | Pinned support in the model, psi = 10 | PASS - not slender | 45.44 | 2495.84 | 2495.84 | 0 | YES | 835.39 | 2.99 | FAIL | N/A - no beam frames into this end | N/A - no beam frames into this end | N/A - no beam frames into this end | N/A - no beam frames into this end | N/A - no beam frames into this end | N/A - no beam frames into this end | N/A - no beam frames into this end | N/A - no beam frames into this end | N/A - no beam frames into this end | N/A - no beam frames into this end | N/A - no beam frames into this end | N/A - no beam frames into this end | N/A - no beam frames into this end | N/A - no beam frames into this end | N/A - no beam frames into this end | N/A - no beam frames into this end | N/A - no beam frames into this end | Rectilinear hoops and crossties | 12 mm Rectilinear hoops and crossties @ 130 mm; X: 6 legs, Y: 6 legs | 12 | 130 | 6 | 6 | 18.7.5(a) | NOT APPLIED | 0.0066 | 0.006 | N/A - Pu <= 0.3 Ag f'c and f'c <= 70 MPa | N/A - rectangular hoops: 18.7.5(a) to (c) apply | N/A - rectangular hoops: 18.7.5(a) to (c) apply | N/A - rectangular hoops: 18.7.5(a) to (c) apply | 1 | 1.14 | 0.0066 | 0.01 | 0.0066 | 0.01 | PASS | PASS | PASS - 4 legs needed along the X edge | PASS - 4 legs needed along the Y edge | 0 | PASS | PASS | PASS | FAIL | FAIL; FAIL: column shear strength
C2C | GF-C2C | GF | Bottom (I) | ULS 110 (0.9 - Ev) DL + 1.0 RSA1 | CR_600X600_C04_G60 | Rectangular | 600 | 600 | N/A - rectangular column | 40 | 27.59 | 413.69 | 413.69 | 16 | 5 | 5 | 16 single bars | Own design | 64.50,64.50,1;182.25,64.50,1;300.00,64.50,1;417.75,64.50,1;535.50,64.50,1;535.50,182.25,1;535.50,300.00,1;535.50,417.75,1;535.50,535.50,1;417.75,535.50,1;300.00,535.50,1;182.25,535.50,1;64.50,535.50,1;64.50,417.75,1;64.50,300.00,1;64.50,182.25,1 | 0.0218 | 0.06 | 195.92 | 0 | 0 | 727.56 | 0 | PASS | PASS | 500 | 1 | 2.78 | 22 | Not slender | Not slender | 1 | Not slender | 0 | 500 | 1 | 2.78 | 22 | Not slender | Not slender | 1 | Not slender | 0 | 1 | dead load share of Pu | Pinned support in the model, psi = 10 | PASS - not slender | 43.09 | 2497.31 | 2497.31 | 0 | YES | 835.39 | 2.99 | FAIL | N/A - no beam frames into this end | N/A - no beam frames into this end | N/A - no beam frames into this end | N/A - no beam frames into this end | N/A - no beam frames into this end | N/A - no beam frames into this end | N/A - no beam frames into this end | N/A - no beam frames into this end | N/A - no beam frames into this end | N/A - no beam frames into this end | N/A - no beam frames into this end | N/A - no beam frames into this end | N/A - no beam frames into this end | N/A - no beam frames into this end | N/A - no beam frames into this end | N/A - no beam frames into this end | N/A - no beam frames into this end | Rectilinear hoops and crossties | 12 mm Rectilinear hoops and crossties @ 130 mm; X: 6 legs, Y: 6 legs | 12 | 130 | 6 | 6 | 18.7.5(a) | NOT APPLIED | 0.0066 | 0.006 | N/A - Pu <= 0.3 Ag f'c and f'c <= 70 MPa | N/A - rectangular hoops: 18.7.5(a) to (c) apply | N/A - rectangular hoops: 18.7.5(a) to (c) apply | N/A - rectangular hoops: 18.7.5(a) to (c) apply | 1 | 1.14 | 0.0066 | 0.01 | 0.0066 | 0.01 | PASS | PASS | PASS - 4 legs needed along the X edge | PASS - 4 legs needed along the Y edge | 0 | PASS | PASS | PASS | FAIL | FAIL; FAIL: column shear strength
C2C | GF-C2C | GF | Bottom (I) | ULS 110 (0.9 - Ev) DL + 1.0 RSA2 | CR_600X600_C04_G60 | Rectangular | 600 | 600 | N/A - rectangular column | 40 | 27.59 | 413.69 | 413.69 | 16 | 5 | 5 | 16 single bars | Own design | 64.50,64.50,1;182.25,64.50,1;300.00,64.50,1;417.75,64.50,1;535.50,64.50,1;535.50,182.25,1;535.50,300.00,1;535.50,417.75,1;535.50,535.50,1;417.75,535.50,1;300.00,535.50,1;182.25,535.50,1;64.50,535.50,1;64.50,417.75,1;64.50,300.00,1;64.50,182.25,1 | 0.0218 | 0.06 | 195.92 | 0 | 0 | 727.56 | 0 | PASS | PASS | 500 | 1 | 2.78 | 22 | Not slender | Not slender | 1 | Not slender | 0 | 500 | 1 | 2.78 | 22 | Not slender | Not slender | 1 | Not slender | 0 | 1 | dead load share of Pu | Pinned support in the model, psi = 10 | PASS - not slender | 43.09 | 2497.31 | 2497.31 | 0 | YES | 835.39 | 2.99 | FAIL | N/A - no beam frames into this end | N/A - no beam frames into this end | N/A - no beam frames into this end | N/A - no beam frames into this end | N/A - no beam frames into this end | N/A - no beam frames into this end | N/A - no beam frames into this end | N/A - no beam frames into this end | N/A - no beam frames into this end | N/A - no beam frames into this end | N/A - no beam frames into this end | N/A - no beam frames into this end | N/A - no beam frames into this end | N/A - no beam frames into this end | N/A - no beam frames into this end | N/A - no beam frames into this end | N/A - no beam frames into this end | Rectilinear hoops and crossties | 12 mm Rectilinear hoops and crossties @ 130 mm; X: 6 legs, Y: 6 legs | 12 | 130 | 6 | 6 | 18.7.5(a) | NOT APPLIED | 0.0066 | 0.006 | N/A - Pu <= 0.3 Ag f'c and f'c <= 70 MPa | N/A - rectangular hoops: 18.7.5(a) to (c) apply | N/A - rectangular hoops: 18.7.5(a) to (c) apply | N/A - rectangular hoops: 18.7.5(a) to (c) apply | 1 | 1.14 | 0.0066 | 0.01 | 0.0066 | 0.01 | PASS | PASS | PASS - 4 legs needed along the X edge | PASS - 4 legs needed along the Y edge | 0 | PASS | PASS | PASS | FAIL | FAIL; FAIL: column shear strength
C2C | GF-C2C | GF | Bottom (I) | ULS 110 (0.9 - Ev) DL + 1.0 RSA3 | CR_600X600_C04_G60 | Rectangular | 600 | 600 | N/A - rectangular column | 40 | 27.59 | 413.69 | 413.69 | 16 | 5 | 5 | 16 single bars | Own design | 64.50,64.50,1;182.25,64.50,1;300.00,64.50,1;417.75,64.50,1;535.50,64.50,1;535.50,182.25,1;535.50,300.00,1;535.50,417.75,1;535.50,535.50,1;417.75,535.50,1;300.00,535.50,1;182.25,535.50,1;64.50,535.50,1;64.50,417.75,1;64.50,300.00,1;64.50,182.25,1 | 0.0218 | 0.06 | 195.92 | 0 | 0 | 727.56 | 0 | PASS | PASS | 500 | 1 | 2.78 | 22 | Not slender | Not slender | 1 | Not slender | 0 | 500 | 1 | 2.78 | 22 | Not slender | Not slender | 1 | Not slender | 0 | 1 | dead load share of Pu | Pinned support in the model, psi = 10 | PASS - not slender | 43.09 | 2497.31 | 2497.31 | 0 | YES | 835.39 | 2.99 | FAIL | N/A - no beam frames into this end | N/A - no beam frames into this end | N/A - no beam frames into this end | N/A - no beam frames into this end | N/A - no beam frames into this end | N/A - no beam frames into this end | N/A - no beam frames into this end | N/A - no beam frames into this end | N/A - no beam frames into this end | N/A - no beam frames into this end | N/A - no beam frames into this end | N/A - no beam frames into this end | N/A - no beam frames into this end | N/A - no beam frames into this end | N/A - no beam frames into this end | N/A - no beam frames into this end | N/A - no beam frames into this end | Rectilinear hoops and crossties | 12 mm Rectilinear hoops and crossties @ 130 mm; X: 6 legs, Y: 6 legs | 12 | 130 | 6 | 6 | 18.7.5(a) | NOT APPLIED | 0.0066 | 0.006 | N/A - Pu <= 0.3 Ag f'c and f'c <= 70 MPa | N/A - rectangular hoops: 18.7.5(a) to (c) apply | N/A - rectangular hoops: 18.7.5(a) to (c) apply | N/A - rectangular hoops: 18.7.5(a) to (c) apply | 1 | 1.14 | 0.0066 | 0.01 | 0.0066 | 0.01 | PASS | PASS | PASS - 4 legs needed along the X edge | PASS - 4 legs needed along the Y edge | 0 | PASS | PASS | PASS | FAIL | FAIL; FAIL: column shear strength
C2C | GF-C2C | GF | Bottom (I) | ULS 110 (0.9 - Ev) DL + 1.0 RSA4 | CR_600X600_C04_G60 | Rectangular | 600 | 600 | N/A - rectangular column | 40 | 27.59 | 413.69 | 413.69 | 16 | 5 | 5 | 16 single bars | Own design | 64.50,64.50,1;182.25,64.50,1;300.00,64.50,1;417.75,64.50,1;535.50,64.50,1;535.50,182.25,1;535.50,300.00,1;535.50,417.75,1;535.50,535.50,1;417.75,535.50,1;300.00,535.50,1;182.25,535.50,1;64.50,535.50,1;64.50,417.75,1;64.50,300.00,1;64.50,182.25,1 | 0.0218 | 0.06 | 195.92 | 0 | 0 | 727.56 | 0 | PASS | PASS | 500 | 1 | 2.78 | 22 | Not slender | Not slender | 1 | Not slender | 0 | 500 | 1 | 2.78 | 22 | Not slender | Not slender | 1 | Not slender | 0 | 1 | dead load share of Pu | Pinned support in the model, psi = 10 | PASS - not slender | 43.09 | 2497.31 | 2497.31 | 0 | YES | 835.39 | 2.99 | FAIL | N/A - no beam frames into this end | N/A - no beam frames into this end | N/A - no beam frames into this end | N/A - no beam frames into this end | N/A - no beam frames into this end | N/A - no beam frames into this end | N/A - no beam frames into this end | N/A - no beam frames into this end | N/A - no beam frames into this end | N/A - no beam frames into this end | N/A - no beam frames into this end | N/A - no beam frames into this end | N/A - no beam frames into this end | N/A - no beam frames into this end | N/A - no beam frames into this end | N/A - no beam frames into this end | N/A - no beam frames into this end | Rectilinear hoops and crossties | 12 mm Rectilinear hoops and crossties @ 130 mm; X: 6 legs, Y: 6 legs | 12 | 130 | 6 | 6 | 18.7.5(a) | NOT APPLIED | 0.0066 | 0.006 | N/A - Pu <= 0.3 Ag f'c and f'c <= 70 MPa | N/A - rectangular hoops: 18.7.5(a) to (c) apply | N/A - rectangular hoops: 18.7.5(a) to (c) apply | N/A - rectangular hoops: 18.7.5(a) to (c) apply | 1 | 1.14 | 0.0066 | 0.01 | 0.0066 | 0.01 | PASS | PASS | PASS - 4 legs needed along the X edge | PASS - 4 legs needed along the Y edge | 0 | PASS | PASS | PASS | FAIL | FAIL; FAIL: column shear strength
C2C | GF-C2C | GF | Bottom (I) | ULS 110 (0.9 - Ev) DL + 1.0 RSA5 | CR_600X600_C04_G60 | Rectangular | 600 | 600 | N/A - rectangular column | 40 | 27.59 | 413.69 | 413.69 | 16 | 5 | 5 | 16 single bars | Own design | 64.50,64.50,1;182.25,64.50,1;300.00,64.50,1;417.75,64.50,1;535.50,64.50,1;535.50,182.25,1;535.50,300.00,1;535.50,417.75,1;535.50,535.50,1;417.75,535.50,1;300.00,535.50,1;182.25,535.50,1;64.50,535.50,1;64.50,417.75,1;64.50,300.00,1;64.50,182.25,1 | 0.0218 | 0.06 | 270.63 | 0 | 0 | 741.08 | 0 | PASS | PASS | 500 | 1 | 2.78 | 22 | Not slender | Not slender | 1 | Not slender | 0 | 500 | 1 | 2.78 | 22 | Not slender | Not slender | 1 | Not slender | 0 | 1 | dead load share of Pu | Pinned support in the model, psi = 10 | PASS - not slender | 104.69 | 2477.74 | 2477.74 | 0 | YES | 835.39 | 2.97 | FAIL | N/A - no beam frames into this end | N/A - no beam frames into this end | N/A - no beam frames into this end | N/A - no beam frames into this end | N/A - no beam frames into this end | N/A - no beam frames into this end | N/A - no beam frames into this end | N/A - no beam frames into this end | N/A - no beam frames into this end | N/A - no beam frames into this end | N/A - no beam frames into this end | N/A - no beam frames into this end | N/A - no beam frames into this end | N/A - no beam frames into this end | N/A - no beam frames into this end | N/A - no beam frames into this end | N/A - no beam frames into this end | Rectilinear hoops and crossties | 12 mm Rectilinear hoops and crossties @ 130 mm; X: 6 legs, Y: 6 legs | 12 | 130 | 6 | 6 | 18.7.5(a) | NOT APPLIED | 0.0066 | 0.006 | N/A - Pu <= 0.3 Ag f'c and f'c <= 70 MPa | N/A - rectangular hoops: 18.7.5(a) to (c) apply | N/A - rectangular hoops: 18.7.5(a) to (c) apply | N/A - rectangular hoops: 18.7.5(a) to (c) apply | 1 | 1.14 | 0.0066 | 0.01 | 0.0066 | 0.01 | PASS | PASS | PASS - 4 legs needed along the X edge | PASS - 4 legs needed along the Y edge | 0 | PASS | PASS | PASS | FAIL | FAIL; FAIL: column shear strength
C2C | GF-C2C | GF | Bottom (I) | ULS 110 (0.9 - Ev) DL + 1.0 RSA6 | CR_600X600_C04_G60 | Rectangular | 600 | 600 | N/A - rectangular column | 40 | 27.59 | 413.69 | 413.69 | 16 | 5 | 5 | 16 single bars | Own design | 64.50,64.50,1;182.25,64.50,1;300.00,64.50,1;417.75,64.50,1;535.50,64.50,1;535.50,182.25,1;535.50,300.00,1;535.50,417.75,1;535.50,535.50,1;417.75,535.50,1;300.00,535.50,1;182.25,535.50,1;64.50,535.50,1;64.50,417.75,1;64.50,300.00,1;64.50,182.25,1 | 0.0218 | 0.06 | 270.63 | 0 | 0 | 741.08 | 0 | PASS | PASS | 500 | 1 | 2.78 | 22 | Not slender | Not slender | 1 | Not slender | 0 | 500 | 1 | 2.78 | 22 | Not slender | Not slender | 1 | Not slender | 0 | 1 | dead load share of Pu | Pinned support in the model, psi = 10 | PASS - not slender | 104.69 | 2477.74 | 2477.74 | 0 | YES | 835.39 | 2.97 | FAIL | N/A - no beam frames into this end | N/A - no beam frames into this end | N/A - no beam frames into this end | N/A - no beam frames into this end | N/A - no beam frames into this end | N/A - no beam frames into this end | N/A - no beam frames into this end | N/A - no beam frames into this end | N/A - no beam frames into this end | N/A - no beam frames into this end | N/A - no beam frames into this end | N/A - no beam frames into this end | N/A - no beam frames into this end | N/A - no beam frames into this end | N/A - no beam frames into this end | N/A - no beam frames into this end | N/A - no beam frames into this end | Rectilinear hoops and crossties | 12 mm Rectilinear hoops and crossties @ 130 mm; X: 6 legs, Y: 6 legs | 12 | 130 | 6 | 6 | 18.7.5(a) | NOT APPLIED | 0.0066 | 0.006 | N/A - Pu <= 0.3 Ag f'c and f'c <= 70 MPa | N/A - rectangular hoops: 18.7.5(a) to (c) apply | N/A - rectangular hoops: 18.7.5(a) to (c) apply | N/A - rectangular hoops: 18.7.5(a) to (c) apply | 1 | 1.14 | 0.0066 | 0.01 | 0.0066 | 0.01 | PASS | PASS | PASS - 4 legs needed along the X edge | PASS - 4 legs needed along the Y edge | 0 | PASS | PASS | PASS | FAIL | FAIL; FAIL: column shear strength
C2C | GF-C2C | GF | Bottom (I) | ULS 110 (0.9 - Ev) DL + 1.0 RSA7 | CR_600X600_C04_G60 | Rectangular | 600 | 600 | N/A - rectangular column | 40 | 27.59 | 413.69 | 413.69 | 16 | 5 | 5 | 16 single bars | Own design | 64.50,64.50,1;182.25,64.50,1;300.00,64.50,1;417.75,64.50,1;535.50,64.50,1;535.50,182.25,1;535.50,300.00,1;535.50,417.75,1;535.50,535.50,1;417.75,535.50,1;300.00,535.50,1;182.25,535.50,1;64.50,535.50,1;64.50,417.75,1;64.50,300.00,1;64.50,182.25,1 | 0.0218 | 0.06 | 270.63 | 0 | 0 | 741.08 | 0 | PASS | PASS | 500 | 1 | 2.78 | 22 | Not slender | Not slender | 1 | Not slender | 0 | 500 | 1 | 2.78 | 22 | Not slender | Not slender | 1 | Not slender | 0 | 1 | dead load share of Pu | Pinned support in the model, psi = 10 | PASS - not slender | 104.69 | 2477.74 | 2477.74 | 0 | YES | 835.39 | 2.97 | FAIL | N/A - no beam frames into this end | N/A - no beam frames into this end | N/A - no beam frames into this end | N/A - no beam frames into this end | N/A - no beam frames into this end | N/A - no beam frames into this end | N/A - no beam frames into this end | N/A - no beam frames into this end | N/A - no beam frames into this end | N/A - no beam frames into this end | N/A - no beam frames into this end | N/A - no beam frames into this end | N/A - no beam frames into this end | N/A - no beam frames into this end | N/A - no beam frames into this end | N/A - no beam frames into this end | N/A - no beam frames into this end | Rectilinear hoops and crossties | 12 mm Rectilinear hoops and crossties @ 130 mm; X: 6 legs, Y: 6 legs | 12 | 130 | 6 | 6 | 18.7.5(a) | NOT APPLIED | 0.0066 | 0.006 | N/A - Pu <= 0.3 Ag f'c and f'c <= 70 MPa | N/A - rectangular hoops: 18.7.5(a) to (c) apply | N/A - rectangular hoops: 18.7.5(a) to (c) apply | N/A - rectangular hoops: 18.7.5(a) to (c) apply | 1 | 1.14 | 0.0066 | 0.01 | 0.0066 | 0.01 | PASS | PASS | PASS - 4 legs needed along the X edge | PASS - 4 legs needed along the Y edge | 0 | PASS | PASS | PASS | FAIL | FAIL; FAIL: column shear strength
C2C | GF-C2C | GF | Bottom (I) | ULS 110 (0.9 - Ev) DL + 1.0 RSA8 | CR_600X600_C04_G60 | Rectangular | 600 | 600 | N/A - rectangular column | 40 | 27.59 | 413.69 | 413.69 | 16 | 5 | 5 | 16 single bars | Own design | 64.50,64.50,1;182.25,64.50,1;300.00,64.50,1;417.75,64.50,1;535.50,64.50,1;535.50,182.25,1;535.50,300.00,1;535.50,417.75,1;535.50,535.50,1;417.75,535.50,1;300.00,535.50,1;182.25,535.50,1;64.50,535.50,1;64.50,417.75,1;64.50,300.00,1;64.50,182.25,1 | 0.0218 | 0.06 | 270.63 | 0 | 0 | 741.08 | 0 | PASS | PASS | 500 | 1 | 2.78 | 22 | Not slender | Not slender | 1 | Not slender | 0 | 500 | 1 | 2.78 | 22 | Not slender | Not slender | 1 | Not slender | 0 | 1 | dead load share of Pu | Pinned support in the model, psi = 10 | PASS - not slender | 104.69 | 2477.74 | 2477.74 | 0 | YES | 835.39 | 2.97 | FAIL | N/A - no beam frames into this end | N/A - no beam frames into this end | N/A - no beam frames into this end | N/A - no beam frames into this end | N/A - no beam frames into this end | N/A - no beam frames into this end | N/A - no beam frames into this end | N/A - no beam frames into this end | N/A - no beam frames into this end | N/A - no beam frames into this end | N/A - no beam frames into this end | N/A - no beam frames into this end | N/A - no beam frames into this end | N/A - no beam frames into this end | N/A - no beam frames into this end | N/A - no beam frames into this end | N/A - no beam frames into this end | Rectilinear hoops and crossties | 12 mm Rectilinear hoops and crossties @ 130 mm; X: 6 legs, Y: 6 legs | 12 | 130 | 6 | 6 | 18.7.5(a) | NOT APPLIED | 0.0066 | 0.006 | N/A - Pu <= 0.3 Ag f'c and f'c <= 70 MPa | N/A - rectangular hoops: 18.7.5(a) to (c) apply | N/A - rectangular hoops: 18.7.5(a) to (c) apply | N/A - rectangular hoops: 18.7.5(a) to (c) apply | 1 | 1.14 | 0.0066 | 0.01 | 0.0066 | 0.01 | PASS | PASS | PASS - 4 legs needed along the X edge | PASS - 4 legs needed along the Y edge | 0 | PASS | PASS | PASS | FAIL | FAIL; FAIL: column shear strength
C3 | RD-C3 | RD | Top (J) | ULS 100 1.4 DL | CR_500X500_C04_G60 | Rectangular | 500 | 500 | N/A - rectangular column | 40 | 27.59 | 413.69 | 413.69 | 12 | 4 | 4 | 12 single bars | Own design | 64.50,64.50,1;188.17,64.50,1;311.83,64.50,1;435.50,64.50,1;435.50,188.17,1;435.50,311.83,1;435.50,435.50,1;311.83,435.50,1;188.17,435.50,1;64.50,435.50,1;64.50,311.83,1;64.50,188.17,1 | 0.0236 | 0.06 | 99.73 | 20.79 | 55.57 | 417.1 | 0.14 | PASS | PASS | 3000 | 1 | 20 | 40 | Not slender | Not slender | 1 | Not slender | 55.57 | 3000 | 0.99 | 19.86 | 40 | Not slender | Not slender | 1 | Not slender | 20.79 | 1 | dead load share of Pu | Not on a support (beams or a column below restrain the bottom) | PASS - not slender | 31.21 | 296.03 | 296.03 | 0 | YES | 566.16 | 0.52 | PASS | N/A - the joint is checked in the combinations that govern it (see the other rows of this end) | N/A - the joint is checked in the combinations that govern it (see the other rows of this end) | N/A - the joint is checked in the combinations that govern it (see the other rows of this end) | N/A - the joint is checked in the combinations that govern it (see the other rows of this end) | N/A - the joint is checked in the combinations that govern it (see the other rows of this end) | N/A - the joint is checked in the combinations that govern it (see the other rows of this end) | N/A - the joint is checked in the combinations that govern it (see the other rows of this end) | N/A - the joint is checked in the combinations that govern it (see the other rows of this end) | N/A - the joint is checked in the combinations that govern it (see the other rows of this end) | N/A - the joint is checked in the combinations that govern it (see the other rows of this end) | N/A - the joint is checked in the combinations that govern it (see the other rows of this end) | N/A - the joint is checked in the combinations that govern it (see the other rows of this end) | N/A - the joint is checked in the combinations that govern it (see the other rows of this end) | N/A - the joint is checked in the combinations that govern it (see the other rows of this end) | N/A - the joint is checked in the combinations that govern it (see the other rows of this end) | N/A - the joint is checked in the combinations that govern it (see the other rows of this end) | N/A - the joint is checked in the combinations that govern it (see the other rows of this end) | Rectilinear hoops and crossties | 12 mm Rectilinear hoops and crossties @ 105 mm; X: 4 legs, Y: 4 legs | 12 | 105 | 4 | 4 | 18.7.5(a) | NOT APPLIED | 0.0083 | 0.006 | N/A - Pu <= 0.3 Ag f'c and f'c <= 70 MPa | N/A - rectangular hoops: 18.7.5(a) to (c) apply | N/A - rectangular hoops: 18.7.5(a) to (c) apply | N/A - rectangular hoops: 18.7.5(a) to (c) apply | 1 | 1.2 | 0.0083 | 0.0103 | 0.0083 | 0.0103 | PASS | PASS | PASS - 3 legs needed along the X edge | PASS - 3 legs needed along the Y edge | 0 | PASS | PASS | PASS | PASS | All applicable checks passed.
C3 | RD-C3 | RD | Top (J) | ULS 101 1.2 DL + 1.6 LL + 0.5 Lr | CR_500X500_C04_G60 | Rectangular | 500 | 500 | N/A - rectangular column | 40 | 27.59 | 413.69 | 413.69 | 12 | 4 | 4 | 12 single bars | Own design | 64.50,64.50,1;188.17,64.50,1;311.83,64.50,1;435.50,64.50,1;435.50,188.17,1;435.50,311.83,1;435.50,435.50,1;311.83,435.50,1;188.17,435.50,1;64.50,435.50,1;64.50,311.83,1;64.50,188.17,1 | 0.0236 | 0.06 | 112.94 | 23.39 | 65.09 | 419.04 | 0.17 | PASS | PASS | 3000 | 1 | 20 | 40 | Not slender | Not slender | 1 | Not slender | 65.09 | 3000 | 0.99 | 19.86 | 40 | Not slender | Not slender | 1 | Not slender | 23.39 | 0.8 | dead load share of Pu | Not on a support (beams or a column below restrain the bottom) | PASS - not slender | 36.49 | 296.03 | 296.03 | 0 | YES | 566.16 | 0.52 | PASS | N/A - the joint is checked in the combinations that govern it (see the other rows of this end) | N/A - the joint is checked in the combinations that govern it (see the other rows of this end) | N/A - the joint is checked in the combinations that govern it (see the other rows of this end) | N/A - the joint is checked in the combinations that govern it (see the other rows of this end) | N/A - the joint is checked in the combinations that govern it (see the other rows of this end) | N/A - the joint is checked in the combinations that govern it (see the other rows of this end) | N/A - the joint is checked in the combinations that govern it (see the other rows of this end) | N/A - the joint is checked in the combinations that govern it (see the other rows of this end) | N/A - the joint is checked in the combinations that govern it (see the other rows of this end) | N/A - the joint is checked in the combinations that govern it (see the other rows of this end) | N/A - the joint is checked in the combinations that govern it (see the other rows of this end) | N/A - the joint is checked in the combinations that govern it (see the other rows of this end) | N/A - the joint is checked in the combinations that govern it (see the other rows of this end) | N/A - the joint is checked in the combinations that govern it (see the other rows of this end) | N/A - the joint is checked in the combinations that govern it (see the other rows of this end) | N/A - the joint is checked in the combinations that govern it (see the other rows of this end) | N/A - the joint is checked in the combinations that govern it (see the other rows of this end) | Rectilinear hoops and crossties | 12 mm Rectilinear hoops and crossties @ 105 mm; X: 4 legs, Y: 4 legs | 12 | 105 | 4 | 4 | 18.7.5(a) | NOT APPLIED | 0.0083 | 0.006 | N/A - Pu <= 0.3 Ag f'c and f'c <= 70 MPa | N/A - rectangular hoops: 18.7.5(a) to (c) apply | N/A - rectangular hoops: 18.7.5(a) to (c) apply | N/A - rectangular hoops: 18.7.5(a) to (c) apply | 1 | 1.2 | 0.0083 | 0.0103 | 0.0083 | 0.0103 | PASS | PASS | PASS - 3 legs needed along the X edge | PASS - 3 legs needed along the Y edge | 0 | PASS | PASS | PASS | PASS | All applicable checks passed.
C3 | RD-C3 | RD | Top (J) | ULS 102 1.2 DL + 1.6 Lr + f LL | CR_500X500_C04_G60 | Rectangular | 500 | 500 | N/A - rectangular column | 40 | 27.59 | 413.69 | 413.69 | 12 | 4 | 4 | 12 single bars | Own design | 64.50,64.50,1;188.17,64.50,1;311.83,64.50,1;435.50,64.50,1;435.50,188.17,1;435.50,311.83,1;435.50,435.50,1;311.83,435.50,1;188.17,435.50,1;64.50,435.50,1;64.50,311.83,1;64.50,188.17,1 | 0.0236 | 0.06 | 94.06 | 19.56 | 53.09 | 416.63 | 0.14 | PASS | PASS | 3000 | 1 | 20 | 40 | Not slender | Not slender | 1 | Not slender | 53.09 | 3000 | 0.99 | 19.86 | 40 | Not slender | Not slender | 1 | Not slender | 19.56 | 0.93 | dead load share of Pu | Not on a support (beams or a column below restrain the bottom) | PASS - not slender | 29.79 | 296.03 | 296.03 | 0 | YES | 566.16 | 0.52 | PASS | N/A - the joint is checked in the combinations that govern it (see the other rows of this end) | N/A - the joint is checked in the combinations that govern it (see the other rows of this end) | N/A - the joint is checked in the combinations that govern it (see the other rows of this end) | N/A - the joint is checked in the combinations that govern it (see the other rows of this end) | N/A - the joint is checked in the combinations that govern it (see the other rows of this end) | N/A - the joint is checked in the combinations that govern it (see the other rows of this end) | N/A - the joint is checked in the combinations that govern it (see the other rows of this end) | N/A - the joint is checked in the combinations that govern it (see the other rows of this end) | N/A - the joint is checked in the combinations that govern it (see the other rows of this end) | N/A - the joint is checked in the combinations that govern it (see the other rows of this end) | N/A - the joint is checked in the combinations that govern it (see the other rows of this end) | N/A - the joint is checked in the combinations that govern it (see the other rows of this end) | N/A - the joint is checked in the combinations that govern it (see the other rows of this end) | N/A - the joint is checked in the combinations that govern it (see the other rows of this end) | N/A - the joint is checked in the combinations that govern it (see the other rows of this end) | N/A - the joint is checked in the combinations that govern it (see the other rows of this end) | N/A - the joint is checked in the combinations that govern it (see the other rows of this end) | Rectilinear hoops and crossties | 12 mm Rectilinear hoops and crossties @ 105 mm; X: 4 legs, Y: 4 legs | 12 | 105 | 4 | 4 | 18.7.5(a) | NOT APPLIED | 0.0083 | 0.006 | N/A - Pu <= 0.3 Ag f'c and f'c <= 70 MPa | N/A - rectangular hoops: 18.7.5(a) to (c) apply | N/A - rectangular hoops: 18.7.5(a) to (c) apply | N/A - rectangular hoops: 18.7.5(a) to (c) apply | 1 | 1.2 | 0.0083 | 0.0103 | 0.0083 | 0.0103 | PASS | PASS | PASS - 3 legs needed along the X edge | PASS - 3 legs needed along the Y edge | 0 | PASS | PASS | PASS | PASS | All applicable checks passed.
C3 | RD-C3 | RD | Top (J) | ULS 103 1.2 DL + 1.6 Lr + 0.5 WX | CR_500X500_C04_G60 | Rectangular | 500 | 500 | N/A - rectangular column | 40 | 27.59 | 413.69 | 413.69 | 12 | 4 | 4 | 12 single bars | Own design | 64.50,64.50,1;188.17,64.50,1;311.83,64.50,1;435.50,64.50,1;435.50,188.17,1;435.50,311.83,1;435.50,435.50,1;311.83,435.50,1;188.17,435.50,1;64.50,435.50,1;64.50,311.83,1;64.50,188.17,1 | 0.0236 | 0.06 | 86.62 | 22.56 | 45.09 | 405.51 | 0.12 | PASS | PASS | 3000 | 1 | 20 | 40 | Not slender | Not slender | 1 | Not slender | 45.09 | 3000 | 0.99 | 19.86 | 40 | Not slender | Not slender | 1 | Not slender | 22.56 | 0.99 | dead load share of Pu | Not on a support (beams or a column below restrain the bottom) | PASS - not slender | 26.9 | 296.03 | 296.03 | 0 | YES | 566.16 | 0.52 | PASS | N/A - the joint is checked in the combinations that govern it (see the other rows of this end) | N/A - the joint is checked in the combinations that govern it (see the other rows of this end) | N/A - the joint is checked in the combinations that govern it (see the other rows of this end) | N/A - the joint is checked in the combinations that govern it (see the other rows of this end) | N/A - the joint is checked in the combinations that govern it (see the other rows of this end) | N/A - the joint is checked in the combinations that govern it (see the other rows of this end) | N/A - the joint is checked in the combinations that govern it (see the other rows of this end) | N/A - the joint is checked in the combinations that govern it (see the other rows of this end) | N/A - the joint is checked in the combinations that govern it (see the other rows of this end) | N/A - the joint is checked in the combinations that govern it (see the other rows of this end) | N/A - the joint is checked in the combinations that govern it (see the other rows of this end) | N/A - the joint is checked in the combinations that govern it (see the other rows of this end) | N/A - the joint is checked in the combinations that govern it (see the other rows of this end) | N/A - the joint is checked in the combinations that govern it (see the other rows of this end) | N/A - the joint is checked in the combinations that govern it (see the other rows of this end) | N/A - the joint is checked in the combinations that govern it (see the other rows of this end) | N/A - the joint is checked in the combinations that govern it (see the other rows of this end) | Rectilinear hoops and crossties | 12 mm Rectilinear hoops and crossties @ 105 mm; X: 4 legs, Y: 4 legs | 12 | 105 | 4 | 4 | 18.7.5(a) | NOT APPLIED | 0.0083 | 0.006 | N/A - Pu <= 0.3 Ag f'c and f'c <= 70 MPa | N/A - rectangular hoops: 18.7.5(a) to (c) apply | N/A - rectangular hoops: 18.7.5(a) to (c) apply | N/A - rectangular hoops: 18.7.5(a) to (c) apply | 1 | 1.2 | 0.0083 | 0.0103 | 0.0083 | 0.0103 | PASS | PASS | PASS - 3 legs needed along the X edge | PASS - 3 legs needed along the Y edge | 0 | PASS | PASS | PASS | PASS | All applicable checks passed.
C3 | RD-C3 | RD | Top (J) | ULS 104 1.2 DL + 1.6 Lr + 0.5 WY | CR_500X500_C04_G60 | Rectangular | 500 | 500 | N/A - rectangular column | 40 | 27.59 | 413.69 | 413.69 | 12 | 4 | 4 | 12 single bars | Own design | 64.50,64.50,1;188.17,64.50,1;311.83,64.50,1;435.50,64.50,1;435.50,188.17,1;435.50,311.83,1;435.50,435.50,1;311.83,435.50,1;188.17,435.50,1;64.50,435.50,1;64.50,311.83,1;64.50,188.17,1 | 0.0236 | 0.06 | 86.62 | 22.56 | 45.09 | 405.51 | 0.12 | PASS | PASS | 3000 | 1 | 20 | 40 | Not slender | Not slender | 1 | Not slender | 45.09 | 3000 | 0.99 | 19.86 | 40 | Not slender | Not slender | 1 | Not slender | 22.56 | 0.99 | dead load share of Pu | Not on a support (beams or a column below restrain the bottom) | PASS - not slender | 26.9 | 296.03 | 296.03 | 0 | YES | 566.16 | 0.52 | PASS | N/A - the joint is checked in the combinations that govern it (see the other rows of this end) | N/A - the joint is checked in the combinations that govern it (see the other rows of this end) | N/A - the joint is checked in the combinations that govern it (see the other rows of this end) | N/A - the joint is checked in the combinations that govern it (see the other rows of this end) | N/A - the joint is checked in the combinations that govern it (see the other rows of this end) | N/A - the joint is checked in the combinations that govern it (see the other rows of this end) | N/A - the joint is checked in the combinations that govern it (see the other rows of this end) | N/A - the joint is checked in the combinations that govern it (see the other rows of this end) | N/A - the joint is checked in the combinations that govern it (see the other rows of this end) | N/A - the joint is checked in the combinations that govern it (see the other rows of this end) | N/A - the joint is checked in the combinations that govern it (see the other rows of this end) | N/A - the joint is checked in the combinations that govern it (see the other rows of this end) | N/A - the joint is checked in the combinations that govern it (see the other rows of this end) | N/A - the joint is checked in the combinations that govern it (see the other rows of this end) | N/A - the joint is checked in the combinations that govern it (see the other rows of this end) | N/A - the joint is checked in the combinations that govern it (see the other rows of this end) | N/A - the joint is checked in the combinations that govern it (see the other rows of this end) | Rectilinear hoops and crossties | 12 mm Rectilinear hoops and crossties @ 105 mm; X: 4 legs, Y: 4 legs | 12 | 105 | 4 | 4 | 18.7.5(a) | NOT APPLIED | 0.0083 | 0.006 | N/A - Pu <= 0.3 Ag f'c and f'c <= 70 MPa | N/A - rectangular hoops: 18.7.5(a) to (c) apply | N/A - rectangular hoops: 18.7.5(a) to (c) apply | N/A - rectangular hoops: 18.7.5(a) to (c) apply | 1 | 1.2 | 0.0083 | 0.0103 | 0.0083 | 0.0103 | PASS | PASS | PASS - 3 legs needed along the X edge | PASS - 3 legs needed along the Y edge | 0 | PASS | PASS | PASS | PASS | All applicable checks passed.
C3 | RD-C3 | RD | Top (J) | ULS 105 1.2 DL + f LL + 0.5 Lr + 1.0 WX | CR_500X500_C04_G60 | Rectangular | 500 | 500 | N/A - rectangular column | 40 | 27.59 | 413.69 | 413.69 | 12 | 4 | 4 | 12 single bars | Own design | 64.50,64.50,1;188.17,64.50,1;311.83,64.50,1;435.50,64.50,1;435.50,188.17,1;435.50,311.83,1;435.50,435.50,1;311.83,435.50,1;188.17,435.50,1;64.50,435.50,1;64.50,311.83,1;64.50,188.17,1 | 0.0236 | 0.06 | 96.34 | 29.04 | 48 | 395.78 | 0.14 | PASS | PASS | 3000 | 1 | 20 | 40 | Not slender | Not slender | 1 | Not slender | 48 | 3000 | 0.99 | 19.86 | 39.4 | Not slender | Not slender | 1 | Not slender | 29.04 | 0.91 | dead load share of Pu | Not on a support (beams or a column below restrain the bottom) | PASS - not slender | 30.09 | 296.03 | 296.03 | 0 | YES | 566.16 | 0.52 | PASS | N/A - the joint is checked in the combinations that govern it (see the other rows of this end) | N/A - the joint is checked in the combinations that govern it (see the other rows of this end) | N/A - the joint is checked in the combinations that govern it (see the other rows of this end) | N/A - the joint is checked in the combinations that govern it (see the other rows of this end) | N/A - the joint is checked in the combinations that govern it (see the other rows of this end) | N/A - the joint is checked in the combinations that govern it (see the other rows of this end) | N/A - the joint is checked in the combinations that govern it (see the other rows of this end) | N/A - the joint is checked in the combinations that govern it (see the other rows of this end) | N/A - the joint is checked in the combinations that govern it (see the other rows of this end) | N/A - the joint is checked in the combinations that govern it (see the other rows of this end) | N/A - the joint is checked in the combinations that govern it (see the other rows of this end) | N/A - the joint is checked in the combinations that govern it (see the other rows of this end) | N/A - the joint is checked in the combinations that govern it (see the other rows of this end) | N/A - the joint is checked in the combinations that govern it (see the other rows of this end) | N/A - the joint is checked in the combinations that govern it (see the other rows of this end) | N/A - the joint is checked in the combinations that govern it (see the other rows of this end) | N/A - the joint is checked in the combinations that govern it (see the other rows of this end) | Rectilinear hoops and crossties | 12 mm Rectilinear hoops and crossties @ 105 mm; X: 4 legs, Y: 4 legs | 12 | 105 | 4 | 4 | 18.7.5(a) | NOT APPLIED | 0.0083 | 0.006 | N/A - Pu <= 0.3 Ag f'c and f'c <= 70 MPa | N/A - rectangular hoops: 18.7.5(a) to (c) apply | N/A - rectangular hoops: 18.7.5(a) to (c) apply | N/A - rectangular hoops: 18.7.5(a) to (c) apply | 1 | 1.2 | 0.0083 | 0.0103 | 0.0083 | 0.0103 | PASS | PASS | PASS - 3 legs needed along the X edge | PASS - 3 legs needed along the Y edge | 0 | PASS | PASS | PASS | PASS | All applicable checks passed.
C3 | RD-C3 | RD | Top (J) | ULS 106 1.2 DL + f LL + 0.5 Lr + 1.0 WY | CR_500X500_C04_G60 | Rectangular | 500 | 500 | N/A - rectangular column | 40 | 27.59 | 413.69 | 413.69 | 12 | 4 | 4 | 12 single bars | Own design | 64.50,64.50,1;188.17,64.50,1;311.83,64.50,1;435.50,64.50,1;435.50,188.17,1;435.50,311.83,1;435.50,435.50,1;311.83,435.50,1;188.17,435.50,1;64.50,435.50,1;64.50,311.83,1;64.50,188.17,1 | 0.0236 | 0.06 | 96.34 | 29.04 | 48 | 395.78 | 0.14 | PASS | PASS | 3000 | 1 | 20 | 40 | Not slender | Not slender | 1 | Not slender | 48 | 3000 | 0.99 | 19.86 | 39.4 | Not slender | Not slender | 1 | Not slender | 29.04 | 0.91 | dead load share of Pu | Not on a support (beams or a column below restrain the bottom) | PASS - not slender | 30.09 | 296.03 | 296.03 | 0 | YES | 566.16 | 0.52 | PASS | N/A - the joint is checked in the combinations that govern it (see the other rows of this end) | N/A - the joint is checked in the combinations that govern it (see the other rows of this end) | N/A - the joint is checked in the combinations that govern it (see the other rows of this end) | N/A - the joint is checked in the combinations that govern it (see the other rows of this end) | N/A - the joint is checked in the combinations that govern it (see the other rows of this end) | N/A - the joint is checked in the combinations that govern it (see the other rows of this end) | N/A - the joint is checked in the combinations that govern it (see the other rows of this end) | N/A - the joint is checked in the combinations that govern it (see the other rows of this end) | N/A - the joint is checked in the combinations that govern it (see the other rows of this end) | N/A - the joint is checked in the combinations that govern it (see the other rows of this end) | N/A - the joint is checked in the combinations that govern it (see the other rows of this end) | N/A - the joint is checked in the combinations that govern it (see the other rows of this end) | N/A - the joint is checked in the combinations that govern it (see the other rows of this end) | N/A - the joint is checked in the combinations that govern it (see the other rows of this end) | N/A - the joint is checked in the combinations that govern it (see the other rows of this end) | N/A - the joint is checked in the combinations that govern it (see the other rows of this end) | N/A - the joint is checked in the combinations that govern it (see the other rows of this end) | Rectilinear hoops and crossties | 12 mm Rectilinear hoops and crossties @ 105 mm; X: 4 legs, Y: 4 legs | 12 | 105 | 4 | 4 | 18.7.5(a) | NOT APPLIED | 0.0083 | 0.006 | N/A - Pu <= 0.3 Ag f'c and f'c <= 70 MPa | N/A - rectangular hoops: 18.7.5(a) to (c) apply | N/A - rectangular hoops: 18.7.5(a) to (c) apply | N/A - rectangular hoops: 18.7.5(a) to (c) apply | 1 | 1.2 | 0.0083 | 0.0103 | 0.0083 | 0.0103 | PASS | PASS | PASS - 3 legs needed along the X edge | PASS - 3 legs needed along the Y edge | 0 | PASS | PASS | PASS | PASS | All applicable checks passed.
C3 | RD-C3 | RD | Top (J) | ULS 107 (1.2 + Ev) DL + f LL + 1.0 RSA1 | CR_500X500_C04_G60 | Rectangular | 500 | 500 | N/A - rectangular column | 40 | 27.59 | 413.69 | 413.69 | 12 | 4 | 4 | 12 single bars | Own design | 64.50,64.50,1;188.17,64.50,1;311.83,64.50,1;435.50,64.50,1;435.50,188.17,1;435.50,311.83,1;435.50,435.50,1;311.83,435.50,1;188.17,435.50,1;64.50,435.50,1;64.50,311.83,1;64.50,188.17,1 | 0.0236 | 0.06 | 87.6 | 41.8 | 104.35 | 413.94 | 0.27 | PASS | PASS | 3000 | 1 | 20 | 22 | Not slender | Not slender | 1 | Not slender | 104.35 | 3000 | 0.99 | 19.86 | 22 | Not slender | Not slender | 1 | Not slender | 41.8 | 1 | dead load share of Pu | Not on a support (beams or a column below restrain the bottom) | PASS - not slender | 50.05 | 296.03 | 296.03 | 0 | YES | 566.16 | 0.52 | PASS | N/A - the joint is checked in the combinations that govern it (see the other rows of this end) | N/A - the joint is checked in the combinations that govern it (see the other rows of this end) | N/A - the joint is checked in the combinations that govern it (see the other rows of this end) | N/A - the joint is checked in the combinations that govern it (see the other rows of this end) | N/A - the joint is checked in the combinations that govern it (see the other rows of this end) | N/A - the joint is checked in the combinations that govern it (see the other rows of this end) | N/A - the joint is checked in the combinations that govern it (see the other rows of this end) | N/A - the joint is checked in the combinations that govern it (see the other rows of this end) | N/A - the joint is checked in the combinations that govern it (see the other rows of this end) | N/A - the joint is checked in the combinations that govern it (see the other rows of this end) | N/A - the joint is checked in the combinations that govern it (see the other rows of this end) | N/A - the joint is checked in the combinations that govern it (see the other rows of this end) | N/A - the joint is checked in the combinations that govern it (see the other rows of this end) | N/A - the joint is checked in the combinations that govern it (see the other rows of this end) | N/A - the joint is checked in the combinations that govern it (see the other rows of this end) | N/A - the joint is checked in the combinations that govern it (see the other rows of this end) | N/A - the joint is checked in the combinations that govern it (see the other rows of this end) | Rectilinear hoops and crossties | 12 mm Rectilinear hoops and crossties @ 105 mm; X: 4 legs, Y: 4 legs | 12 | 105 | 4 | 4 | 18.7.5(a) | NOT APPLIED | 0.0083 | 0.006 | N/A - Pu <= 0.3 Ag f'c and f'c <= 70 MPa | N/A - rectangular hoops: 18.7.5(a) to (c) apply | N/A - rectangular hoops: 18.7.5(a) to (c) apply | N/A - rectangular hoops: 18.7.5(a) to (c) apply | 1 | 1.2 | 0.0083 | 0.0103 | 0.0083 | 0.0103 | PASS | PASS | PASS - 3 legs needed along the X edge | PASS - 3 legs needed along the Y edge | 0 | PASS | PASS | PASS | PASS | All applicable checks passed.
C3 | RD-C3 | RD | Top (J) | ULS 107 (1.2 + Ev) DL + f LL + 1.0 RSA2 | CR_500X500_C04_G60 | Rectangular | 500 | 500 | N/A - rectangular column | 40 | 27.59 | 413.69 | 413.69 | 12 | 4 | 4 | 12 single bars | Own design | 64.50,64.50,1;188.17,64.50,1;311.83,64.50,1;435.50,64.50,1;435.50,188.17,1;435.50,311.83,1;435.50,435.50,1;311.83,435.50,1;188.17,435.50,1;64.50,435.50,1;64.50,311.83,1;64.50,188.17,1 | 0.0236 | 0.06 | 87.6 | 41.8 | 104.35 | 413.94 | 0.27 | PASS | PASS | 3000 | 1 | 20 | 22 | Not slender | Not slender | 1 | Not slender | 104.35 | 3000 | 0.99 | 19.86 | 22 | Not slender | Not slender | 1 | Not slender | 41.8 | 1 | dead load share of Pu | Not on a support (beams or a column below restrain the bottom) | PASS - not slender | 50.05 | 296.03 | 296.03 | 0 | YES | 566.16 | 0.52 | PASS | N/A - the joint is checked in the combinations that govern it (see the other rows of this end) | N/A - the joint is checked in the combinations that govern it (see the other rows of this end) | N/A - the joint is checked in the combinations that govern it (see the other rows of this end) | N/A - the joint is checked in the combinations that govern it (see the other rows of this end) | N/A - the joint is checked in the combinations that govern it (see the other rows of this end) | N/A - the joint is checked in the combinations that govern it (see the other rows of this end) | N/A - the joint is checked in the combinations that govern it (see the other rows of this end) | N/A - the joint is checked in the combinations that govern it (see the other rows of this end) | N/A - the joint is checked in the combinations that govern it (see the other rows of this end) | N/A - the joint is checked in the combinations that govern it (see the other rows of this end) | N/A - the joint is checked in the combinations that govern it (see the other rows of this end) | N/A - the joint is checked in the combinations that govern it (see the other rows of this end) | N/A - the joint is checked in the combinations that govern it (see the other rows of this end) | N/A - the joint is checked in the combinations that govern it (see the other rows of this end) | N/A - the joint is checked in the combinations that govern it (see the other rows of this end) | N/A - the joint is checked in the combinations that govern it (see the other rows of this end) | N/A - the joint is checked in the combinations that govern it (see the other rows of this end) | Rectilinear hoops and crossties | 12 mm Rectilinear hoops and crossties @ 105 mm; X: 4 legs, Y: 4 legs | 12 | 105 | 4 | 4 | 18.7.5(a) | NOT APPLIED | 0.0083 | 0.006 | N/A - Pu <= 0.3 Ag f'c and f'c <= 70 MPa | N/A - rectangular hoops: 18.7.5(a) to (c) apply | N/A - rectangular hoops: 18.7.5(a) to (c) apply | N/A - rectangular hoops: 18.7.5(a) to (c) apply | 1 | 1.2 | 0.0083 | 0.0103 | 0.0083 | 0.0103 | PASS | PASS | PASS - 3 legs needed along the X edge | PASS - 3 legs needed along the Y edge | 0 | PASS | PASS | PASS | PASS | All applicable checks passed.
C3 | RD-C3 | RD | Top (J) | ULS 107 (1.2 + Ev) DL + f LL + 1.0 RSA3 | CR_500X500_C04_G60 | Rectangular | 500 | 500 | N/A - rectangular column | 40 | 27.59 | 413.69 | 413.69 | 12 | 4 | 4 | 12 single bars | Own design | 64.50,64.50,1;188.17,64.50,1;311.83,64.50,1;435.50,64.50,1;435.50,188.17,1;435.50,311.83,1;435.50,435.50,1;311.83,435.50,1;188.17,435.50,1;64.50,435.50,1;64.50,311.83,1;64.50,188.17,1 | 0.0236 | 0.06 | 87.6 | 41.8 | 104.35 | 413.94 | 0.27 | PASS | PASS | 3000 | 1 | 20 | 22 | Not slender | Not slender | 1 | Not slender | 104.35 | 3000 | 0.99 | 19.86 | 22 | Not slender | Not slender | 1 | Not slender | 41.8 | 1 | dead load share of Pu | Not on a support (beams or a column below restrain the bottom) | PASS - not slender | 50.05 | 296.03 | 296.03 | 0 | YES | 566.16 | 0.52 | PASS | N/A - the joint is checked in the combinations that govern it (see the other rows of this end) | N/A - the joint is checked in the combinations that govern it (see the other rows of this end) | N/A - the joint is checked in the combinations that govern it (see the other rows of this end) | N/A - the joint is checked in the combinations that govern it (see the other rows of this end) | N/A - the joint is checked in the combinations that govern it (see the other rows of this end) | N/A - the joint is checked in the combinations that govern it (see the other rows of this end) | N/A - the joint is checked in the combinations that govern it (see the other rows of this end) | N/A - the joint is checked in the combinations that govern it (see the other rows of this end) | N/A - the joint is checked in the combinations that govern it (see the other rows of this end) | N/A - the joint is checked in the combinations that govern it (see the other rows of this end) | N/A - the joint is checked in the combinations that govern it (see the other rows of this end) | N/A - the joint is checked in the combinations that govern it (see the other rows of this end) | N/A - the joint is checked in the combinations that govern it (see the other rows of this end) | N/A - the joint is checked in the combinations that govern it (see the other rows of this end) | N/A - the joint is checked in the combinations that govern it (see the other rows of this end) | N/A - the joint is checked in the combinations that govern it (see the other rows of this end) | N/A - the joint is checked in the combinations that govern it (see the other rows of this end) | Rectilinear hoops and crossties | 12 mm Rectilinear hoops and crossties @ 105 mm; X: 4 legs, Y: 4 legs | 12 | 105 | 4 | 4 | 18.7.5(a) | NOT APPLIED | 0.0083 | 0.006 | N/A - Pu <= 0.3 Ag f'c and f'c <= 70 MPa | N/A - rectangular hoops: 18.7.5(a) to (c) apply | N/A - rectangular hoops: 18.7.5(a) to (c) apply | N/A - rectangular hoops: 18.7.5(a) to (c) apply | 1 | 1.2 | 0.0083 | 0.0103 | 0.0083 | 0.0103 | PASS | PASS | PASS - 3 legs needed along the X edge | PASS - 3 legs needed along the Y edge | 0 | PASS | PASS | PASS | PASS | All applicable checks passed.
C3 | RD-C3 | RD | Top (J) | ULS 107 (1.2 + Ev) DL + f LL + 1.0 RSA4 | CR_500X500_C04_G60 | Rectangular | 500 | 500 | N/A - rectangular column | 40 | 27.59 | 413.69 | 413.69 | 12 | 4 | 4 | 12 single bars | Own design | 64.50,64.50,1;188.17,64.50,1;311.83,64.50,1;435.50,64.50,1;435.50,188.17,1;435.50,311.83,1;435.50,435.50,1;311.83,435.50,1;188.17,435.50,1;64.50,435.50,1;64.50,311.83,1;64.50,188.17,1 | 0.0236 | 0.06 | 87.6 | 41.8 | 104.35 | 413.94 | 0.27 | PASS | PASS | 3000 | 1 | 20 | 22 | Not slender | Not slender | 1 | Not slender | 104.35 | 3000 | 0.99 | 19.86 | 22 | Not slender | Not slender | 1 | Not slender | 41.8 | 1 | dead load share of Pu | Not on a support (beams or a column below restrain the bottom) | PASS - not slender | 50.05 | 296.03 | 296.03 | 0 | YES | 566.16 | 0.52 | PASS | N/A - the joint is checked in the combinations that govern it (see the other rows of this end) | N/A - the joint is checked in the combinations that govern it (see the other rows of this end) | N/A - the joint is checked in the combinations that govern it (see the other rows of this end) | N/A - the joint is checked in the combinations that govern it (see the other rows of this end) | N/A - the joint is checked in the combinations that govern it (see the other rows of this end) | N/A - the joint is checked in the combinations that govern it (see the other rows of this end) | N/A - the joint is checked in the combinations that govern it (see the other rows of this end) | N/A - the joint is checked in the combinations that govern it (see the other rows of this end) | N/A - the joint is checked in the combinations that govern it (see the other rows of this end) | N/A - the joint is checked in the combinations that govern it (see the other rows of this end) | N/A - the joint is checked in the combinations that govern it (see the other rows of this end) | N/A - the joint is checked in the combinations that govern it (see the other rows of this end) | N/A - the joint is checked in the combinations that govern it (see the other rows of this end) | N/A - the joint is checked in the combinations that govern it (see the other rows of this end) | N/A - the joint is checked in the combinations that govern it (see the other rows of this end) | N/A - the joint is checked in the combinations that govern it (see the other rows of this end) | N/A - the joint is checked in the combinations that govern it (see the other rows of this end) | Rectilinear hoops and crossties | 12 mm Rectilinear hoops and crossties @ 105 mm; X: 4 legs, Y: 4 legs | 12 | 105 | 4 | 4 | 18.7.5(a) | NOT APPLIED | 0.0083 | 0.006 | N/A - Pu <= 0.3 Ag f'c and f'c <= 70 MPa | N/A - rectangular hoops: 18.7.5(a) to (c) apply | N/A - rectangular hoops: 18.7.5(a) to (c) apply | N/A - rectangular hoops: 18.7.5(a) to (c) apply | 1 | 1.2 | 0.0083 | 0.0103 | 0.0083 | 0.0103 | PASS | PASS | PASS - 3 legs needed along the X edge | PASS - 3 legs needed along the Y edge | 0 | PASS | PASS | PASS | PASS | All applicable checks passed.
C3 | RD-C3 | RD | Top (J) | ULS 107 (1.2 + Ev) DL + f LL + 1.0 RSA5 | CR_500X500_C04_G60 | Rectangular | 500 | 500 | N/A - rectangular column | 40 | 27.59 | 413.69 | 413.69 | 12 | 4 | 4 | 12 single bars | Own design | 64.50,64.50,1;188.17,64.50,1;311.83,64.50,1;435.50,64.50,1;435.50,188.17,1;435.50,311.83,1;435.50,435.50,1;311.83,435.50,1;188.17,435.50,1;64.50,435.50,1;64.50,311.83,1;64.50,188.17,1 | 0.0236 | 0.06 | 83.94 | 73.81 | 79.38 | 384.29 | 0.28 | PASS | PASS | 3000 | 1 | 20 | 22 | Not slender | Not slender | 1 | Not slender | 79.38 | 3000 | 0.99 | 19.86 | 22 | Not slender | Not slender | 1 | Not slender | 73.81 | 1 | dead load share of Pu | Not on a support (beams or a column below restrain the bottom) | PASS - not slender | 41.06 | 296.03 | 296.03 | 0 | YES | 566.16 | 0.52 | PASS | RD-C3 (J): 12 bars D25; 12 single bars | N/A - ACI 18.7.3.1: the column stops at this joint and Pu < 0.1 Ag fc' | N/A - ACI 18.7.3.1: the column stops at this joint and Pu < 0.1 Ag fc' | N/A - ACI 18.7.3.1: the column stops at this joint and Pu < 0.1 Ag fc' | N/A - ACI 18.7.3.1: the column stops at this joint and Pu < 0.1 Ag fc' | N/A - ACI 18.7.3.1: the column stops at this joint and Pu < 0.1 Ag fc' | N/A - ACI 18.7.3.1: the column stops at this joint and Pu < 0.1 Ag fc' | N/A - ACI 18.7.3.1: the column stops at this joint and Pu < 0.1 Ag fc' | N/A - ACI 18.7.3.1: the column stops at this joint and Pu < 0.1 Ag fc' | N/A - ACI 18.7.3.1: the column stops at this joint and Pu < 0.1 Ag fc' | 944.73 | 1116.18 | 0.85 | 944.73 | 1116.18 | 0.85 | PASS | Rectilinear hoops and crossties | 12 mm Rectilinear hoops and crossties @ 105 mm; X: 4 legs, Y: 4 legs | 12 | 105 | 4 | 4 | 18.7.5(a) | NOT APPLIED | 0.0083 | 0.006 | N/A - Pu <= 0.3 Ag f'c and f'c <= 70 MPa | N/A - rectangular hoops: 18.7.5(a) to (c) apply | N/A - rectangular hoops: 18.7.5(a) to (c) apply | N/A - rectangular hoops: 18.7.5(a) to (c) apply | 1 | 1.2 | 0.0083 | 0.0103 | 0.0083 | 0.0103 | PASS | PASS | PASS - 3 legs needed along the X edge | PASS - 3 legs needed along the Y edge | 0 | PASS | PASS | PASS | PASS | All applicable checks passed.
C3 | RD-C3 | RD | Top (J) | ULS 107 (1.2 + Ev) DL + f LL + 1.0 RSA6 | CR_500X500_C04_G60 | Rectangular | 500 | 500 | N/A - rectangular column | 40 | 27.59 | 413.69 | 413.69 | 12 | 4 | 4 | 12 single bars | Own design | 64.50,64.50,1;188.17,64.50,1;311.83,64.50,1;435.50,64.50,1;435.50,188.17,1;435.50,311.83,1;435.50,435.50,1;311.83,435.50,1;188.17,435.50,1;64.50,435.50,1;64.50,311.83,1;64.50,188.17,1 | 0.0236 | 0.06 | 83.94 | 73.81 | 79.38 | 384.29 | 0.28 | PASS | PASS | 3000 | 1 | 20 | 22 | Not slender | Not slender | 1 | Not slender | 79.38 | 3000 | 0.99 | 19.86 | 22 | Not slender | Not slender | 1 | Not slender | 73.81 | 1 | dead load share of Pu | Not on a support (beams or a column below restrain the bottom) | PASS - not slender | 41.06 | 296.03 | 296.03 | 0 | YES | 566.16 | 0.52 | PASS | N/A - the joint is checked in the combinations that govern it (see the other rows of this end) | N/A - the joint is checked in the combinations that govern it (see the other rows of this end) | N/A - the joint is checked in the combinations that govern it (see the other rows of this end) | N/A - the joint is checked in the combinations that govern it (see the other rows of this end) | N/A - the joint is checked in the combinations that govern it (see the other rows of this end) | N/A - the joint is checked in the combinations that govern it (see the other rows of this end) | N/A - the joint is checked in the combinations that govern it (see the other rows of this end) | N/A - the joint is checked in the combinations that govern it (see the other rows of this end) | N/A - the joint is checked in the combinations that govern it (see the other rows of this end) | N/A - the joint is checked in the combinations that govern it (see the other rows of this end) | N/A - the joint is checked in the combinations that govern it (see the other rows of this end) | N/A - the joint is checked in the combinations that govern it (see the other rows of this end) | N/A - the joint is checked in the combinations that govern it (see the other rows of this end) | N/A - the joint is checked in the combinations that govern it (see the other rows of this end) | N/A - the joint is checked in the combinations that govern it (see the other rows of this end) | N/A - the joint is checked in the combinations that govern it (see the other rows of this end) | N/A - the joint is checked in the combinations that govern it (see the other rows of this end) | Rectilinear hoops and crossties | 12 mm Rectilinear hoops and crossties @ 105 mm; X: 4 legs, Y: 4 legs | 12 | 105 | 4 | 4 | 18.7.5(a) | NOT APPLIED | 0.0083 | 0.006 | N/A - Pu <= 0.3 Ag f'c and f'c <= 70 MPa | N/A - rectangular hoops: 18.7.5(a) to (c) apply | N/A - rectangular hoops: 18.7.5(a) to (c) apply | N/A - rectangular hoops: 18.7.5(a) to (c) apply | 1 | 1.2 | 0.0083 | 0.0103 | 0.0083 | 0.0103 | PASS | PASS | PASS - 3 legs needed along the X edge | PASS - 3 legs needed along the Y edge | 0 | PASS | PASS | PASS | PASS | All applicable checks passed.
C3 | RD-C3 | RD | Top (J) | ULS 107 (1.2 + Ev) DL + f LL + 1.0 RSA7 | CR_500X500_C04_G60 | Rectangular | 500 | 500 | N/A - rectangular column | 40 | 27.59 | 413.69 | 413.69 | 12 | 4 | 4 | 12 single bars | Own design | 64.50,64.50,1;188.17,64.50,1;311.83,64.50,1;435.50,64.50,1;435.50,188.17,1;435.50,311.83,1;435.50,435.50,1;311.83,435.50,1;188.17,435.50,1;64.50,435.50,1;64.50,311.83,1;64.50,188.17,1 | 0.0236 | 0.06 | 83.94 | 73.81 | 79.38 | 384.29 | 0.28 | PASS | PASS | 3000 | 1 | 20 | 22 | Not slender | Not slender | 1 | Not slender | 79.38 | 3000 | 0.99 | 19.86 | 22 | Not slender | Not slender | 1 | Not slender | 73.81 | 1 | dead load share of Pu | Not on a support (beams or a column below restrain the bottom) | PASS - not slender | 41.06 | 296.03 | 296.03 | 0 | YES | 566.16 | 0.52 | PASS | N/A - the joint is checked in the combinations that govern it (see the other rows of this end) | N/A - the joint is checked in the combinations that govern it (see the other rows of this end) | N/A - the joint is checked in the combinations that govern it (see the other rows of this end) | N/A - the joint is checked in the combinations that govern it (see the other rows of this end) | N/A - the joint is checked in the combinations that govern it (see the other rows of this end) | N/A - the joint is checked in the combinations that govern it (see the other rows of this end) | N/A - the joint is checked in the combinations that govern it (see the other rows of this end) | N/A - the joint is checked in the combinations that govern it (see the other rows of this end) | N/A - the joint is checked in the combinations that govern it (see the other rows of this end) | N/A - the joint is checked in the combinations that govern it (see the other rows of this end) | N/A - the joint is checked in the combinations that govern it (see the other rows of this end) | N/A - the joint is checked in the combinations that govern it (see the other rows of this end) | N/A - the joint is checked in the combinations that govern it (see the other rows of this end) | N/A - the joint is checked in the combinations that govern it (see the other rows of this end) | N/A - the joint is checked in the combinations that govern it (see the other rows of this end) | N/A - the joint is checked in the combinations that govern it (see the other rows of this end) | N/A - the joint is checked in the combinations that govern it (see the other rows of this end) | Rectilinear hoops and crossties | 12 mm Rectilinear hoops and crossties @ 105 mm; X: 4 legs, Y: 4 legs | 12 | 105 | 4 | 4 | 18.7.5(a) | NOT APPLIED | 0.0083 | 0.006 | N/A - Pu <= 0.3 Ag f'c and f'c <= 70 MPa | N/A - rectangular hoops: 18.7.5(a) to (c) apply | N/A - rectangular hoops: 18.7.5(a) to (c) apply | N/A - rectangular hoops: 18.7.5(a) to (c) apply | 1 | 1.2 | 0.0083 | 0.0103 | 0.0083 | 0.0103 | PASS | PASS | PASS - 3 legs needed along the X edge | PASS - 3 legs needed along the Y edge | 0 | PASS | PASS | PASS | PASS | All applicable checks passed.
C3 | RD-C3 | RD | Top (J) | ULS 107 (1.2 + Ev) DL + f LL + 1.0 RSA8 | CR_500X500_C04_G60 | Rectangular | 500 | 500 | N/A - rectangular column | 40 | 27.59 | 413.69 | 413.69 | 12 | 4 | 4 | 12 single bars | Own design | 64.50,64.50,1;188.17,64.50,1;311.83,64.50,1;435.50,64.50,1;435.50,188.17,1;435.50,311.83,1;435.50,435.50,1;311.83,435.50,1;188.17,435.50,1;64.50,435.50,1;64.50,311.83,1;64.50,188.17,1 | 0.0236 | 0.06 | 83.94 | 73.81 | 79.38 | 384.29 | 0.28 | PASS | PASS | 3000 | 1 | 20 | 22 | Not slender | Not slender | 1 | Not slender | 79.38 | 3000 | 0.99 | 19.86 | 22 | Not slender | Not slender | 1 | Not slender | 73.81 | 1 | dead load share of Pu | Not on a support (beams or a column below restrain the bottom) | PASS - not slender | 41.06 | 296.03 | 296.03 | 0 | YES | 566.16 | 0.52 | PASS | N/A - the joint is checked in the combinations that govern it (see the other rows of this end) | N/A - the joint is checked in the combinations that govern it (see the other rows of this end) | N/A - the joint is checked in the combinations that govern it (see the other rows of this end) | N/A - the joint is checked in the combinations that govern it (see the other rows of this end) | N/A - the joint is checked in the combinations that govern it (see the other rows of this end) | N/A - the joint is checked in the combinations that govern it (see the other rows of this end) | N/A - the joint is checked in the combinations that govern it (see the other rows of this end) | N/A - the joint is checked in the combinations that govern it (see the other rows of this end) | N/A - the joint is checked in the combinations that govern it (see the other rows of this end) | N/A - the joint is checked in the combinations that govern it (see the other rows of this end) | N/A - the joint is checked in the combinations that govern it (see the other rows of this end) | N/A - the joint is checked in the combinations that govern it (see the other rows of this end) | N/A - the joint is checked in the combinations that govern it (see the other rows of this end) | N/A - the joint is checked in the combinations that govern it (see the other rows of this end) | N/A - the joint is checked in the combinations that govern it (see the other rows of this end) | N/A - the joint is checked in the combinations that govern it (see the other rows of this end) | N/A - the joint is checked in the combinations that govern it (see the other rows of this end) | Rectilinear hoops and crossties | 12 mm Rectilinear hoops and crossties @ 105 mm; X: 4 legs, Y: 4 legs | 12 | 105 | 4 | 4 | 18.7.5(a) | NOT APPLIED | 0.0083 | 0.006 | N/A - Pu <= 0.3 Ag f'c and f'c <= 70 MPa | N/A - rectangular hoops: 18.7.5(a) to (c) apply | N/A - rectangular hoops: 18.7.5(a) to (c) apply | N/A - rectangular hoops: 18.7.5(a) to (c) apply | 1 | 1.2 | 0.0083 | 0.0103 | 0.0083 | 0.0103 | PASS | PASS | PASS - 3 legs needed along the X edge | PASS - 3 legs needed along the Y edge | 0 | PASS | PASS | PASS | PASS | All applicable checks passed.
C3 | RD-C3 | RD | Top (J) | ULS 108 0.9 DL + 1.0 WX | CR_500X500_C04_G60 | Rectangular | 500 | 500 | N/A - rectangular column | 40 | 27.59 | 413.69 | 413.69 | 12 | 4 | 4 | 12 single bars | Own design | 64.50,64.50,1;188.17,64.50,1;311.83,64.50,1;435.50,64.50,1;435.50,188.17,1;435.50,311.83,1;435.50,435.50,1;311.83,435.50,1;188.17,435.50,1;64.50,435.50,1;64.50,311.83,1;64.50,188.17,1 | 0.0236 | 0.06 | 66.39 | 22.84 | 30.64 | 387.64 | 0.1 | PASS | PASS | 3000 | 1 | 20 | 40 | Not slender | Not slender | 1 | Not slender | 30.64 | 3000 | 0.99 | 19.86 | 38.3 | Not slender | Not slender | 1 | Not slender | 22.84 | 0.97 | dead load share of Pu | Not on a support (beams or a column below restrain the bottom) | PASS - not slender | 20.36 | 296.03 | 296.03 | 0 | YES | 566.16 | 0.52 | PASS | N/A - the joint is checked in the combinations that govern it (see the other rows of this end) | N/A - the joint is checked in the combinations that govern it (see the other rows of this end) | N/A - the joint is checked in the combinations that govern it (see the other rows of this end) | N/A - the joint is checked in the combinations that govern it (see the other rows of this end) | N/A - the joint is checked in the combinations that govern it (see the other rows of this end) | N/A - the joint is checked in the combinations that govern it (see the other rows of this end) | N/A - the joint is checked in the combinations that govern it (see the other rows of this end) | N/A - the joint is checked in the combinations that govern it (see the other rows of this end) | N/A - the joint is checked in the combinations that govern it (see the other rows of this end) | N/A - the joint is checked in the combinations that govern it (see the other rows of this end) | N/A - the joint is checked in the combinations that govern it (see the other rows of this end) | N/A - the joint is checked in the combinations that govern it (see the other rows of this end) | N/A - the joint is checked in the combinations that govern it (see the other rows of this end) | N/A - the joint is checked in the combinations that govern it (see the other rows of this end) | N/A - the joint is checked in the combinations that govern it (see the other rows of this end) | N/A - the joint is checked in the combinations that govern it (see the other rows of this end) | N/A - the joint is checked in the combinations that govern it (see the other rows of this end) | Rectilinear hoops and crossties | 12 mm Rectilinear hoops and crossties @ 105 mm; X: 4 legs, Y: 4 legs | 12 | 105 | 4 | 4 | 18.7.5(a) | NOT APPLIED | 0.0083 | 0.006 | N/A - Pu <= 0.3 Ag f'c and f'c <= 70 MPa | N/A - rectangular hoops: 18.7.5(a) to (c) apply | N/A - rectangular hoops: 18.7.5(a) to (c) apply | N/A - rectangular hoops: 18.7.5(a) to (c) apply | 1 | 1.2 | 0.0083 | 0.0103 | 0.0083 | 0.0103 | PASS | PASS | PASS - 3 legs needed along the X edge | PASS - 3 legs needed along the Y edge | 0 | PASS | PASS | PASS | PASS | All applicable checks passed.
C3 | RD-C3 | RD | Top (J) | ULS 109 0.9 DL + 1.0 WY | CR_500X500_C04_G60 | Rectangular | 500 | 500 | N/A - rectangular column | 40 | 27.59 | 413.69 | 413.69 | 12 | 4 | 4 | 12 single bars | Own design | 64.50,64.50,1;188.17,64.50,1;311.83,64.50,1;435.50,64.50,1;435.50,188.17,1;435.50,311.83,1;435.50,435.50,1;311.83,435.50,1;188.17,435.50,1;64.50,435.50,1;64.50,311.83,1;64.50,188.17,1 | 0.0236 | 0.06 | 66.39 | 22.84 | 30.64 | 387.64 | 0.1 | PASS | PASS | 3000 | 1 | 20 | 40 | Not slender | Not slender | 1 | Not slender | 30.64 | 3000 | 0.99 | 19.86 | 38.3 | Not slender | Not slender | 1 | Not slender | 22.84 | 0.97 | dead load share of Pu | Not on a support (beams or a column below restrain the bottom) | PASS - not slender | 20.36 | 296.03 | 296.03 | 0 | YES | 566.16 | 0.52 | PASS | N/A - the joint is checked in the combinations that govern it (see the other rows of this end) | N/A - the joint is checked in the combinations that govern it (see the other rows of this end) | N/A - the joint is checked in the combinations that govern it (see the other rows of this end) | N/A - the joint is checked in the combinations that govern it (see the other rows of this end) | N/A - the joint is checked in the combinations that govern it (see the other rows of this end) | N/A - the joint is checked in the combinations that govern it (see the other rows of this end) | N/A - the joint is checked in the combinations that govern it (see the other rows of this end) | N/A - the joint is checked in the combinations that govern it (see the other rows of this end) | N/A - the joint is checked in the combinations that govern it (see the other rows of this end) | N/A - the joint is checked in the combinations that govern it (see the other rows of this end) | N/A - the joint is checked in the combinations that govern it (see the other rows of this end) | N/A - the joint is checked in the combinations that govern it (see the other rows of this end) | N/A - the joint is checked in the combinations that govern it (see the other rows of this end) | N/A - the joint is checked in the combinations that govern it (see the other rows of this end) | N/A - the joint is checked in the combinations that govern it (see the other rows of this end) | N/A - the joint is checked in the combinations that govern it (see the other rows of this end) | N/A - the joint is checked in the combinations that govern it (see the other rows of this end) | Rectilinear hoops and crossties | 12 mm Rectilinear hoops and crossties @ 105 mm; X: 4 legs, Y: 4 legs | 12 | 105 | 4 | 4 | 18.7.5(a) | NOT APPLIED | 0.0083 | 0.006 | N/A - Pu <= 0.3 Ag f'c and f'c <= 70 MPa | N/A - rectangular hoops: 18.7.5(a) to (c) apply | N/A - rectangular hoops: 18.7.5(a) to (c) apply | N/A - rectangular hoops: 18.7.5(a) to (c) apply | 1 | 1.2 | 0.0083 | 0.0103 | 0.0083 | 0.0103 | PASS | PASS | PASS - 3 legs needed along the X edge | PASS - 3 legs needed along the Y edge | 0 | PASS | PASS | PASS | PASS | All applicable checks passed.
C3 | RD-C3 | RD | Top (J) | ULS 110 (0.9 - Ev) DL + 1.0 RSA1 | CR_500X500_C04_G60 | Rectangular | 500 | 500 | N/A - rectangular column | 40 | 27.59 | 413.69 | 413.69 | 12 | 4 | 4 | 12 single bars | Own design | 64.50,64.50,1;188.17,64.50,1;311.83,64.50,1;435.50,64.50,1;435.50,188.17,1;435.50,311.83,1;435.50,435.50,1;311.83,435.50,1;188.17,435.50,1;64.50,435.50,1;64.50,311.83,1;64.50,188.17,1 | 0.0236 | 0.06 | 26.31 | 29.07 | 69.52 | 407.17 | 0.19 | PASS | PASS | 3000 | 1 | 20 | 22 | Not slender | Not slender | 1 | Not slender | 69.52 | 3000 | 0.99 | 19.86 | 22 | Not slender | Not slender | 1 | Not slender | 29.07 | 1 | dead load share of Pu | Not on a support (beams or a column below restrain the bottom) | PASS - not slender | 30.51 | 296.03 | 296.03 | 0 | YES | 566.16 | 0.52 | PASS | N/A - the joint is checked in the combinations that govern it (see the other rows of this end) | N/A - the joint is checked in the combinations that govern it (see the other rows of this end) | N/A - the joint is checked in the combinations that govern it (see the other rows of this end) | N/A - the joint is checked in the combinations that govern it (see the other rows of this end) | N/A - the joint is checked in the combinations that govern it (see the other rows of this end) | N/A - the joint is checked in the combinations that govern it (see the other rows of this end) | N/A - the joint is checked in the combinations that govern it (see the other rows of this end) | N/A - the joint is checked in the combinations that govern it (see the other rows of this end) | N/A - the joint is checked in the combinations that govern it (see the other rows of this end) | N/A - the joint is checked in the combinations that govern it (see the other rows of this end) | N/A - the joint is checked in the combinations that govern it (see the other rows of this end) | N/A - the joint is checked in the combinations that govern it (see the other rows of this end) | N/A - the joint is checked in the combinations that govern it (see the other rows of this end) | N/A - the joint is checked in the combinations that govern it (see the other rows of this end) | N/A - the joint is checked in the combinations that govern it (see the other rows of this end) | N/A - the joint is checked in the combinations that govern it (see the other rows of this end) | N/A - the joint is checked in the combinations that govern it (see the other rows of this end) | Rectilinear hoops and crossties | 12 mm Rectilinear hoops and crossties @ 105 mm; X: 4 legs, Y: 4 legs | 12 | 105 | 4 | 4 | 18.7.5(a) | NOT APPLIED | 0.0083 | 0.006 | N/A - Pu <= 0.3 Ag f'c and f'c <= 70 MPa | N/A - rectangular hoops: 18.7.5(a) to (c) apply | N/A - rectangular hoops: 18.7.5(a) to (c) apply | N/A - rectangular hoops: 18.7.5(a) to (c) apply | 1 | 1.2 | 0.0083 | 0.0103 | 0.0083 | 0.0103 | PASS | PASS | PASS - 3 legs needed along the X edge | PASS - 3 legs needed along the Y edge | 0 | PASS | PASS | PASS | PASS | All applicable checks passed.
C3 | RD-C3 | RD | Top (J) | ULS 110 (0.9 - Ev) DL + 1.0 RSA2 | CR_500X500_C04_G60 | Rectangular | 500 | 500 | N/A - rectangular column | 40 | 27.59 | 413.69 | 413.69 | 12 | 4 | 4 | 12 single bars | Own design | 64.50,64.50,1;188.17,64.50,1;311.83,64.50,1;435.50,64.50,1;435.50,188.17,1;435.50,311.83,1;435.50,435.50,1;311.83,435.50,1;188.17,435.50,1;64.50,435.50,1;64.50,311.83,1;64.50,188.17,1 | 0.0236 | 0.06 | 26.31 | 29.07 | 69.52 | 407.17 | 0.19 | PASS | PASS | 3000 | 1 | 20 | 22 | Not slender | Not slender | 1 | Not slender | 69.52 | 3000 | 0.99 | 19.86 | 22 | Not slender | Not slender | 1 | Not slender | 29.07 | 1 | dead load share of Pu | Not on a support (beams or a column below restrain the bottom) | PASS - not slender | 30.51 | 296.03 | 296.03 | 0 | YES | 566.16 | 0.52 | PASS | N/A - the joint is checked in the combinations that govern it (see the other rows of this end) | N/A - the joint is checked in the combinations that govern it (see the other rows of this end) | N/A - the joint is checked in the combinations that govern it (see the other rows of this end) | N/A - the joint is checked in the combinations that govern it (see the other rows of this end) | N/A - the joint is checked in the combinations that govern it (see the other rows of this end) | N/A - the joint is checked in the combinations that govern it (see the other rows of this end) | N/A - the joint is checked in the combinations that govern it (see the other rows of this end) | N/A - the joint is checked in the combinations that govern it (see the other rows of this end) | N/A - the joint is checked in the combinations that govern it (see the other rows of this end) | N/A - the joint is checked in the combinations that govern it (see the other rows of this end) | N/A - the joint is checked in the combinations that govern it (see the other rows of this end) | N/A - the joint is checked in the combinations that govern it (see the other rows of this end) | N/A - the joint is checked in the combinations that govern it (see the other rows of this end) | N/A - the joint is checked in the combinations that govern it (see the other rows of this end) | N/A - the joint is checked in the combinations that govern it (see the other rows of this end) | N/A - the joint is checked in the combinations that govern it (see the other rows of this end) | N/A - the joint is checked in the combinations that govern it (see the other rows of this end) | Rectilinear hoops and crossties | 12 mm Rectilinear hoops and crossties @ 105 mm; X: 4 legs, Y: 4 legs | 12 | 105 | 4 | 4 | 18.7.5(a) | NOT APPLIED | 0.0083 | 0.006 | N/A - Pu <= 0.3 Ag f'c and f'c <= 70 MPa | N/A - rectangular hoops: 18.7.5(a) to (c) apply | N/A - rectangular hoops: 18.7.5(a) to (c) apply | N/A - rectangular hoops: 18.7.5(a) to (c) apply | 1 | 1.2 | 0.0083 | 0.0103 | 0.0083 | 0.0103 | PASS | PASS | PASS - 3 legs needed along the X edge | PASS - 3 legs needed along the Y edge | 0 | PASS | PASS | PASS | PASS | All applicable checks passed.
C3 | RD-C3 | RD | Top (J) | ULS 110 (0.9 - Ev) DL + 1.0 RSA3 | CR_500X500_C04_G60 | Rectangular | 500 | 500 | N/A - rectangular column | 40 | 27.59 | 413.69 | 413.69 | 12 | 4 | 4 | 12 single bars | Own design | 64.50,64.50,1;188.17,64.50,1;311.83,64.50,1;435.50,64.50,1;435.50,188.17,1;435.50,311.83,1;435.50,435.50,1;311.83,435.50,1;188.17,435.50,1;64.50,435.50,1;64.50,311.83,1;64.50,188.17,1 | 0.0236 | 0.06 | 26.31 | 29.07 | 69.52 | 407.17 | 0.19 | PASS | PASS | 3000 | 1 | 20 | 22 | Not slender | Not slender | 1 | Not slender | 69.52 | 3000 | 0.99 | 19.86 | 22 | Not slender | Not slender | 1 | Not slender | 29.07 | 1 | dead load share of Pu | Not on a support (beams or a column below restrain the bottom) | PASS - not slender | 30.51 | 296.03 | 296.03 | 0 | YES | 566.16 | 0.52 | PASS | N/A - the joint is checked in the combinations that govern it (see the other rows of this end) | N/A - the joint is checked in the combinations that govern it (see the other rows of this end) | N/A - the joint is checked in the combinations that govern it (see the other rows of this end) | N/A - the joint is checked in the combinations that govern it (see the other rows of this end) | N/A - the joint is checked in the combinations that govern it (see the other rows of this end) | N/A - the joint is checked in the combinations that govern it (see the other rows of this end) | N/A - the joint is checked in the combinations that govern it (see the other rows of this end) | N/A - the joint is checked in the combinations that govern it (see the other rows of this end) | N/A - the joint is checked in the combinations that govern it (see the other rows of this end) | N/A - the joint is checked in the combinations that govern it (see the other rows of this end) | N/A - the joint is checked in the combinations that govern it (see the other rows of this end) | N/A - the joint is checked in the combinations that govern it (see the other rows of this end) | N/A - the joint is checked in the combinations that govern it (see the other rows of this end) | N/A - the joint is checked in the combinations that govern it (see the other rows of this end) | N/A - the joint is checked in the combinations that govern it (see the other rows of this end) | N/A - the joint is checked in the combinations that govern it (see the other rows of this end) | N/A - the joint is checked in the combinations that govern it (see the other rows of this end) | Rectilinear hoops and crossties | 12 mm Rectilinear hoops and crossties @ 105 mm; X: 4 legs, Y: 4 legs | 12 | 105 | 4 | 4 | 18.7.5(a) | NOT APPLIED | 0.0083 | 0.006 | N/A - Pu <= 0.3 Ag f'c and f'c <= 70 MPa | N/A - rectangular hoops: 18.7.5(a) to (c) apply | N/A - rectangular hoops: 18.7.5(a) to (c) apply | N/A - rectangular hoops: 18.7.5(a) to (c) apply | 1 | 1.2 | 0.0083 | 0.0103 | 0.0083 | 0.0103 | PASS | PASS | PASS - 3 legs needed along the X edge | PASS - 3 legs needed along the Y edge | 0 | PASS | PASS | PASS | PASS | All applicable checks passed.
C3 | RD-C3 | RD | Top (J) | ULS 110 (0.9 - Ev) DL + 1.0 RSA4 | CR_500X500_C04_G60 | Rectangular | 500 | 500 | N/A - rectangular column | 40 | 27.59 | 413.69 | 413.69 | 12 | 4 | 4 | 12 single bars | Own design | 64.50,64.50,1;188.17,64.50,1;311.83,64.50,1;435.50,64.50,1;435.50,188.17,1;435.50,311.83,1;435.50,435.50,1;311.83,435.50,1;188.17,435.50,1;64.50,435.50,1;64.50,311.83,1;64.50,188.17,1 | 0.0236 | 0.06 | 26.31 | 29.07 | 69.52 | 407.17 | 0.19 | PASS | PASS | 3000 | 1 | 20 | 22 | Not slender | Not slender | 1 | Not slender | 69.52 | 3000 | 0.99 | 19.86 | 22 | Not slender | Not slender | 1 | Not slender | 29.07 | 1 | dead load share of Pu | Not on a support (beams or a column below restrain the bottom) | PASS - not slender | 30.51 | 296.03 | 296.03 | 0 | YES | 566.16 | 0.52 | PASS | N/A - the joint is checked in the combinations that govern it (see the other rows of this end) | N/A - the joint is checked in the combinations that govern it (see the other rows of this end) | N/A - the joint is checked in the combinations that govern it (see the other rows of this end) | N/A - the joint is checked in the combinations that govern it (see the other rows of this end) | N/A - the joint is checked in the combinations that govern it (see the other rows of this end) | N/A - the joint is checked in the combinations that govern it (see the other rows of this end) | N/A - the joint is checked in the combinations that govern it (see the other rows of this end) | N/A - the joint is checked in the combinations that govern it (see the other rows of this end) | N/A - the joint is checked in the combinations that govern it (see the other rows of this end) | N/A - the joint is checked in the combinations that govern it (see the other rows of this end) | N/A - the joint is checked in the combinations that govern it (see the other rows of this end) | N/A - the joint is checked in the combinations that govern it (see the other rows of this end) | N/A - the joint is checked in the combinations that govern it (see the other rows of this end) | N/A - the joint is checked in the combinations that govern it (see the other rows of this end) | N/A - the joint is checked in the combinations that govern it (see the other rows of this end) | N/A - the joint is checked in the combinations that govern it (see the other rows of this end) | N/A - the joint is checked in the combinations that govern it (see the other rows of this end) | Rectilinear hoops and crossties | 12 mm Rectilinear hoops and crossties @ 105 mm; X: 4 legs, Y: 4 legs | 12 | 105 | 4 | 4 | 18.7.5(a) | NOT APPLIED | 0.0083 | 0.006 | N/A - Pu <= 0.3 Ag f'c and f'c <= 70 MPa | N/A - rectangular hoops: 18.7.5(a) to (c) apply | N/A - rectangular hoops: 18.7.5(a) to (c) apply | N/A - rectangular hoops: 18.7.5(a) to (c) apply | 1 | 1.2 | 0.0083 | 0.0103 | 0.0083 | 0.0103 | PASS | PASS | PASS - 3 legs needed along the X edge | PASS - 3 legs needed along the Y edge | 0 | PASS | PASS | PASS | PASS | All applicable checks passed.
C3 | RD-C3 | RD | Top (J) | ULS 110 (0.9 - Ev) DL + 1.0 RSA5 | CR_500X500_C04_G60 | Rectangular | 500 | 500 | N/A - rectangular column | 40 | 27.59 | 413.69 | 413.69 | 12 | 4 | 4 | 12 single bars | Own design | 64.50,64.50,1;188.17,64.50,1;311.83,64.50,1;435.50,64.50,1;435.50,188.17,1;435.50,311.83,1;435.50,435.50,1;311.83,435.50,1;188.17,435.50,1;64.50,435.50,1;64.50,311.83,1;64.50,188.17,1 | 0.0236 | 0.06 | 22.64 | 61.08 | 44.55 | 387.46 | 0.2 | PASS | PASS | 3000 | 1 | 20 | 22 | Not slender | Not slender | 1 | Not slender | 44.55 | 3000 | 0.99 | 19.86 | 22 | Not slender | Not slender | 1 | Not slender | 61.08 | 1 | dead load share of Pu | Not on a support (beams or a column below restrain the bottom) | PASS - not slender | 25.52 | 296.03 | 296.03 | 0 | YES | 566.16 | 0.52 | PASS | RD-C3 (J): 12 bars D25; 12 single bars | N/A - ACI 18.7.3.1: the column stops at this joint and Pu < 0.1 Ag fc' | N/A - ACI 18.7.3.1: the column stops at this joint and Pu < 0.1 Ag fc' | N/A - ACI 18.7.3.1: the column stops at this joint and Pu < 0.1 Ag fc' | N/A - ACI 18.7.3.1: the column stops at this joint and Pu < 0.1 Ag fc' | N/A - ACI 18.7.3.1: the column stops at this joint and Pu < 0.1 Ag fc' | N/A - ACI 18.7.3.1: the column stops at this joint and Pu < 0.1 Ag fc' | N/A - ACI 18.7.3.1: the column stops at this joint and Pu < 0.1 Ag fc' | N/A - ACI 18.7.3.1: the column stops at this joint and Pu < 0.1 Ag fc' | N/A - ACI 18.7.3.1: the column stops at this joint and Pu < 0.1 Ag fc' | 944.73 | 1116.18 | 0.85 | 944.73 | 1116.18 | 0.85 | PASS | Rectilinear hoops and crossties | 12 mm Rectilinear hoops and crossties @ 105 mm; X: 4 legs, Y: 4 legs | 12 | 105 | 4 | 4 | 18.7.5(a) | NOT APPLIED | 0.0083 | 0.006 | N/A - Pu <= 0.3 Ag f'c and f'c <= 70 MPa | N/A - rectangular hoops: 18.7.5(a) to (c) apply | N/A - rectangular hoops: 18.7.5(a) to (c) apply | N/A - rectangular hoops: 18.7.5(a) to (c) apply | 1 | 1.2 | 0.0083 | 0.0103 | 0.0083 | 0.0103 | PASS | PASS | PASS - 3 legs needed along the X edge | PASS - 3 legs needed along the Y edge | 0 | PASS | PASS | PASS | PASS | All applicable checks passed.
C3 | RD-C3 | RD | Top (J) | ULS 110 (0.9 - Ev) DL + 1.0 RSA6 | CR_500X500_C04_G60 | Rectangular | 500 | 500 | N/A - rectangular column | 40 | 27.59 | 413.69 | 413.69 | 12 | 4 | 4 | 12 single bars | Own design | 64.50,64.50,1;188.17,64.50,1;311.83,64.50,1;435.50,64.50,1;435.50,188.17,1;435.50,311.83,1;435.50,435.50,1;311.83,435.50,1;188.17,435.50,1;64.50,435.50,1;64.50,311.83,1;64.50,188.17,1 | 0.0236 | 0.06 | 22.64 | 61.08 | 44.55 | 387.46 | 0.2 | PASS | PASS | 3000 | 1 | 20 | 22 | Not slender | Not slender | 1 | Not slender | 44.55 | 3000 | 0.99 | 19.86 | 22 | Not slender | Not slender | 1 | Not slender | 61.08 | 1 | dead load share of Pu | Not on a support (beams or a column below restrain the bottom) | PASS - not slender | 25.52 | 296.03 | 296.03 | 0 | YES | 566.16 | 0.52 | PASS | N/A - the joint is checked in the combinations that govern it (see the other rows of this end) | N/A - the joint is checked in the combinations that govern it (see the other rows of this end) | N/A - the joint is checked in the combinations that govern it (see the other rows of this end) | N/A - the joint is checked in the combinations that govern it (see the other rows of this end) | N/A - the joint is checked in the combinations that govern it (see the other rows of this end) | N/A - the joint is checked in the combinations that govern it (see the other rows of this end) | N/A - the joint is checked in the combinations that govern it (see the other rows of this end) | N/A - the joint is checked in the combinations that govern it (see the other rows of this end) | N/A - the joint is checked in the combinations that govern it (see the other rows of this end) | N/A - the joint is checked in the combinations that govern it (see the other rows of this end) | N/A - the joint is checked in the combinations that govern it (see the other rows of this end) | N/A - the joint is checked in the combinations that govern it (see the other rows of this end) | N/A - the joint is checked in the combinations that govern it (see the other rows of this end) | N/A - the joint is checked in the combinations that govern it (see the other rows of this end) | N/A - the joint is checked in the combinations that govern it (see the other rows of this end) | N/A - the joint is checked in the combinations that govern it (see the other rows of this end) | N/A - the joint is checked in the combinations that govern it (see the other rows of this end) | Rectilinear hoops and crossties | 12 mm Rectilinear hoops and crossties @ 105 mm; X: 4 legs, Y: 4 legs | 12 | 105 | 4 | 4 | 18.7.5(a) | NOT APPLIED | 0.0083 | 0.006 | N/A - Pu <= 0.3 Ag f'c and f'c <= 70 MPa | N/A - rectangular hoops: 18.7.5(a) to (c) apply | N/A - rectangular hoops: 18.7.5(a) to (c) apply | N/A - rectangular hoops: 18.7.5(a) to (c) apply | 1 | 1.2 | 0.0083 | 0.0103 | 0.0083 | 0.0103 | PASS | PASS | PASS - 3 legs needed along the X edge | PASS - 3 legs needed along the Y edge | 0 | PASS | PASS | PASS | PASS | All applicable checks passed.
C3 | RD-C3 | RD | Top (J) | ULS 110 (0.9 - Ev) DL + 1.0 RSA7 | CR_500X500_C04_G60 | Rectangular | 500 | 500 | N/A - rectangular column | 40 | 27.59 | 413.69 | 413.69 | 12 | 4 | 4 | 12 single bars | Own design | 64.50,64.50,1;188.17,64.50,1;311.83,64.50,1;435.50,64.50,1;435.50,188.17,1;435.50,311.83,1;435.50,435.50,1;311.83,435.50,1;188.17,435.50,1;64.50,435.50,1;64.50,311.83,1;64.50,188.17,1 | 0.0236 | 0.06 | 22.64 | 61.08 | 44.55 | 387.46 | 0.2 | PASS | PASS | 3000 | 1 | 20 | 22 | Not slender | Not slender | 1 | Not slender | 44.55 | 3000 | 0.99 | 19.86 | 22 | Not slender | Not slender | 1 | Not slender | 61.08 | 1 | dead load share of Pu | Not on a support (beams or a column below restrain the bottom) | PASS - not slender | 25.52 | 296.03 | 296.03 | 0 | YES | 566.16 | 0.52 | PASS | N/A - the joint is checked in the combinations that govern it (see the other rows of this end) | N/A - the joint is checked in the combinations that govern it (see the other rows of this end) | N/A - the joint is checked in the combinations that govern it (see the other rows of this end) | N/A - the joint is checked in the combinations that govern it (see the other rows of this end) | N/A - the joint is checked in the combinations that govern it (see the other rows of this end) | N/A - the joint is checked in the combinations that govern it (see the other rows of this end) | N/A - the joint is checked in the combinations that govern it (see the other rows of this end) | N/A - the joint is checked in the combinations that govern it (see the other rows of this end) | N/A - the joint is checked in the combinations that govern it (see the other rows of this end) | N/A - the joint is checked in the combinations that govern it (see the other rows of this end) | N/A - the joint is checked in the combinations that govern it (see the other rows of this end) | N/A - the joint is checked in the combinations that govern it (see the other rows of this end) | N/A - the joint is checked in the combinations that govern it (see the other rows of this end) | N/A - the joint is checked in the combinations that govern it (see the other rows of this end) | N/A - the joint is checked in the combinations that govern it (see the other rows of this end) | N/A - the joint is checked in the combinations that govern it (see the other rows of this end) | N/A - the joint is checked in the combinations that govern it (see the other rows of this end) | Rectilinear hoops and crossties | 12 mm Rectilinear hoops and crossties @ 105 mm; X: 4 legs, Y: 4 legs | 12 | 105 | 4 | 4 | 18.7.5(a) | NOT APPLIED | 0.0083 | 0.006 | N/A - Pu <= 0.3 Ag f'c and f'c <= 70 MPa | N/A - rectangular hoops: 18.7.5(a) to (c) apply | N/A - rectangular hoops: 18.7.5(a) to (c) apply | N/A - rectangular hoops: 18.7.5(a) to (c) apply | 1 | 1.2 | 0.0083 | 0.0103 | 0.0083 | 0.0103 | PASS | PASS | PASS - 3 legs needed along the X edge | PASS - 3 legs needed along the Y edge | 0 | PASS | PASS | PASS | PASS | All applicable checks passed.
C3 | RD-C3 | RD | Top (J) | ULS 110 (0.9 - Ev) DL + 1.0 RSA8 | CR_500X500_C04_G60 | Rectangular | 500 | 500 | N/A - rectangular column | 40 | 27.59 | 413.69 | 413.69 | 12 | 4 | 4 | 12 single bars | Own design | 64.50,64.50,1;188.17,64.50,1;311.83,64.50,1;435.50,64.50,1;435.50,188.17,1;435.50,311.83,1;435.50,435.50,1;311.83,435.50,1;188.17,435.50,1;64.50,435.50,1;64.50,311.83,1;64.50,188.17,1 | 0.0236 | 0.06 | 22.64 | 61.08 | 44.55 | 387.46 | 0.2 | PASS | PASS | 3000 | 1 | 20 | 22 | Not slender | Not slender | 1 | Not slender | 44.55 | 3000 | 0.99 | 19.86 | 22 | Not slender | Not slender | 1 | Not slender | 61.08 | 1 | dead load share of Pu | Not on a support (beams or a column below restrain the bottom) | PASS - not slender | 25.52 | 296.03 | 296.03 | 0 | YES | 566.16 | 0.52 | PASS | N/A - the joint is checked in the combinations that govern it (see the other rows of this end) | N/A - the joint is checked in the combinations that govern it (see the other rows of this end) | N/A - the joint is checked in the combinations that govern it (see the other rows of this end) | N/A - the joint is checked in the combinations that govern it (see the other rows of this end) | N/A - the joint is checked in the combinations that govern it (see the other rows of this end) | N/A - the joint is checked in the combinations that govern it (see the other rows of this end) | N/A - the joint is checked in the combinations that govern it (see the other rows of this end) | N/A - the joint is checked in the combinations that govern it (see the other rows of this end) | N/A - the joint is checked in the combinations that govern it (see the other rows of this end) | N/A - the joint is checked in the combinations that govern it (see the other rows of this end) | N/A - the joint is checked in the combinations that govern it (see the other rows of this end) | N/A - the joint is checked in the combinations that govern it (see the other rows of this end) | N/A - the joint is checked in the combinations that govern it (see the other rows of this end) | N/A - the joint is checked in the combinations that govern it (see the other rows of this end) | N/A - the joint is checked in the combinations that govern it (see the other rows of this end) | N/A - the joint is checked in the combinations that govern it (see the other rows of this end) | N/A - the joint is checked in the combinations that govern it (see the other rows of this end) | Rectilinear hoops and crossties | 12 mm Rectilinear hoops and crossties @ 105 mm; X: 4 legs, Y: 4 legs | 12 | 105 | 4 | 4 | 18.7.5(a) | NOT APPLIED | 0.0083 | 0.006 | N/A - Pu <= 0.3 Ag f'c and f'c <= 70 MPa | N/A - rectangular hoops: 18.7.5(a) to (c) apply | N/A - rectangular hoops: 18.7.5(a) to (c) apply | N/A - rectangular hoops: 18.7.5(a) to (c) apply | 1 | 1.2 | 0.0083 | 0.0103 | 0.0083 | 0.0103 | PASS | PASS | PASS - 3 legs needed along the X edge | PASS - 3 legs needed along the Y edge | 0 | PASS | PASS | PASS | PASS | All applicable checks passed.
C3 | RD-C3 | RD | Bottom (I) | ULS 100 1.4 DL | CR_500X500_C04_G60 | Rectangular | 500 | 500 | N/A - rectangular column | 40 | 27.59 | 413.69 | 413.69 | 12 | 4 | 4 | 12 single bars | Own design | 64.50,64.50,1;188.17,64.50,1;311.83,64.50,1;435.50,64.50,1;435.50,188.17,1;435.50,311.83,1;435.50,435.50,1;311.83,435.50,1;188.17,435.50,1;64.50,435.50,1;64.50,311.83,1;64.50,188.17,1 | 0.0236 | 0.06 | 124.47 | -16.36 | -38.05 | 413.42 | 0.1 | PASS | PASS | 3000 | 1 | 20 | 40 | Not slender | Not slender | 1 | Not slender | -38.05 | 3000 | 0.99 | 19.86 | 40 | Not slender | Not slender | 1 | Not slender | -16.36 | 1 | dead load share of Pu | Not on a support (beams or a column below restrain the bottom) | PASS - not slender | 31.21 | 296.03 | 296.03 | 0 | YES | 566.16 | 0.52 | PASS | N/A - the joint is checked in the combinations that govern it (see the other rows of this end) | N/A - the joint is checked in the combinations that govern it (see the other rows of this end) | N/A - the joint is checked in the combinations that govern it (see the other rows of this end) | N/A - the joint is checked in the combinations that govern it (see the other rows of this end) | N/A - the joint is checked in the combinations that govern it (see the other rows of this end) | N/A - the joint is checked in the combinations that govern it (see the other rows of this end) | N/A - the joint is checked in the combinations that govern it (see the other rows of this end) | N/A - the joint is checked in the combinations that govern it (see the other rows of this end) | N/A - the joint is checked in the combinations that govern it (see the other rows of this end) | N/A - the joint is checked in the combinations that govern it (see the other rows of this end) | N/A - the joint is checked in the combinations that govern it (see the other rows of this end) | N/A - the joint is checked in the combinations that govern it (see the other rows of this end) | N/A - the joint is checked in the combinations that govern it (see the other rows of this end) | N/A - the joint is checked in the combinations that govern it (see the other rows of this end) | N/A - the joint is checked in the combinations that govern it (see the other rows of this end) | N/A - the joint is checked in the combinations that govern it (see the other rows of this end) | N/A - the joint is checked in the combinations that govern it (see the other rows of this end) | Rectilinear hoops and crossties | 12 mm Rectilinear hoops and crossties @ 105 mm; X: 4 legs, Y: 4 legs | 12 | 105 | 4 | 4 | 18.7.5(a) | NOT APPLIED | 0.0083 | 0.006 | N/A - Pu <= 0.3 Ag f'c and f'c <= 70 MPa | N/A - rectangular hoops: 18.7.5(a) to (c) apply | N/A - rectangular hoops: 18.7.5(a) to (c) apply | N/A - rectangular hoops: 18.7.5(a) to (c) apply | 1 | 1.2 | 0.0083 | 0.0103 | 0.0083 | 0.0103 | PASS | PASS | PASS - 3 legs needed along the X edge | PASS - 3 legs needed along the Y edge | 0 | PASS | PASS | PASS | PASS | All applicable checks passed.
C3 | RD-C3 | RD | Bottom (I) | ULS 101 1.2 DL + 1.6 LL + 0.5 Lr | CR_500X500_C04_G60 | Rectangular | 500 | 500 | N/A - rectangular column | 40 | 27.59 | 413.69 | 413.69 | 12 | 4 | 4 | 12 single bars | Own design | 64.50,64.50,1;188.17,64.50,1;311.83,64.50,1;435.50,64.50,1;435.50,188.17,1;435.50,311.83,1;435.50,435.50,1;311.83,435.50,1;188.17,435.50,1;64.50,435.50,1;64.50,311.83,1;64.50,188.17,1 | 0.0236 | 0.06 | 134.14 | -18.44 | -44.38 | 415.89 | 0.12 | PASS | PASS | 3000 | 1 | 20 | 40 | Not slender | Not slender | 1 | Not slender | -44.38 | 3000 | 0.99 | 19.86 | 40 | Not slender | Not slender | 1 | Not slender | -18.44 | 0.8 | dead load share of Pu | Not on a support (beams or a column below restrain the bottom) | PASS - not slender | 36.49 | 296.03 | 296.03 | 0 | YES | 566.16 | 0.52 | PASS | N/A - the joint is checked in the combinations that govern it (see the other rows of this end) | N/A - the joint is checked in the combinations that govern it (see the other rows of this end) | N/A - the joint is checked in the combinations that govern it (see the other rows of this end) | N/A - the joint is checked in the combinations that govern it (see the other rows of this end) | N/A - the joint is checked in the combinations that govern it (see the other rows of this end) | N/A - the joint is checked in the combinations that govern it (see the other rows of this end) | N/A - the joint is checked in the combinations that govern it (see the other rows of this end) | N/A - the joint is checked in the combinations that govern it (see the other rows of this end) | N/A - the joint is checked in the combinations that govern it (see the other rows of this end) | N/A - the joint is checked in the combinations that govern it (see the other rows of this end) | N/A - the joint is checked in the combinations that govern it (see the other rows of this end) | N/A - the joint is checked in the combinations that govern it (see the other rows of this end) | N/A - the joint is checked in the combinations that govern it (see the other rows of this end) | N/A - the joint is checked in the combinations that govern it (see the other rows of this end) | N/A - the joint is checked in the combinations that govern it (see the other rows of this end) | N/A - the joint is checked in the combinations that govern it (see the other rows of this end) | N/A - the joint is checked in the combinations that govern it (see the other rows of this end) | Rectilinear hoops and crossties | 12 mm Rectilinear hoops and crossties @ 105 mm; X: 4 legs, Y: 4 legs | 12 | 105 | 4 | 4 | 18.7.5(a) | NOT APPLIED | 0.0083 | 0.006 | N/A - Pu <= 0.3 Ag f'c and f'c <= 70 MPa | N/A - rectangular hoops: 18.7.5(a) to (c) apply | N/A - rectangular hoops: 18.7.5(a) to (c) apply | N/A - rectangular hoops: 18.7.5(a) to (c) apply | 1 | 1.2 | 0.0083 | 0.0103 | 0.0083 | 0.0103 | PASS | PASS | PASS - 3 legs needed along the X edge | PASS - 3 legs needed along the Y edge | 0 | PASS | PASS | PASS | PASS | All applicable checks passed.
C3 | RD-C3 | RD | Bottom (I) | ULS 102 1.2 DL + 1.6 Lr + f LL | CR_500X500_C04_G60 | Rectangular | 500 | 500 | N/A - rectangular column | 40 | 27.59 | 413.69 | 413.69 | 12 | 4 | 4 | 12 single bars | Own design | 64.50,64.50,1;188.17,64.50,1;311.83,64.50,1;435.50,64.50,1;435.50,188.17,1;435.50,311.83,1;435.50,435.50,1;311.83,435.50,1;188.17,435.50,1;64.50,435.50,1;64.50,311.83,1;64.50,188.17,1 | 0.0236 | 0.06 | 115.27 | -15.4 | -36.29 | 413.49 | 0.1 | PASS | PASS | 3000 | 1 | 20 | 40 | Not slender | Not slender | 1 | Not slender | -36.29 | 3000 | 0.99 | 19.86 | 40 | Not slender | Not slender | 1 | Not slender | -15.4 | 0.93 | dead load share of Pu | Not on a support (beams or a column below restrain the bottom) | PASS - not slender | 29.79 | 296.03 | 296.03 | 0 | YES | 566.16 | 0.52 | PASS | N/A - the joint is checked in the combinations that govern it (see the other rows of this end) | N/A - the joint is checked in the combinations that govern it (see the other rows of this end) | N/A - the joint is checked in the combinations that govern it (see the other rows of this end) | N/A - the joint is checked in the combinations that govern it (see the other rows of this end) | N/A - the joint is checked in the combinations that govern it (see the other rows of this end) | N/A - the joint is checked in the combinations that govern it (see the other rows of this end) | N/A - the joint is checked in the combinations that govern it (see the other rows of this end) | N/A - the joint is checked in the combinations that govern it (see the other rows of this end) | N/A - the joint is checked in the combinations that govern it (see the other rows of this end) | N/A - the joint is checked in the combinations that govern it (see the other rows of this end) | N/A - the joint is checked in the combinations that govern it (see the other rows of this end) | N/A - the joint is checked in the combinations that govern it (see the other rows of this end) | N/A - the joint is checked in the combinations that govern it (see the other rows of this end) | N/A - the joint is checked in the combinations that govern it (see the other rows of this end) | N/A - the joint is checked in the combinations that govern it (see the other rows of this end) | N/A - the joint is checked in the combinations that govern it (see the other rows of this end) | N/A - the joint is checked in the combinations that govern it (see the other rows of this end) | Rectilinear hoops and crossties | 12 mm Rectilinear hoops and crossties @ 105 mm; X: 4 legs, Y: 4 legs | 12 | 105 | 4 | 4 | 18.7.5(a) | NOT APPLIED | 0.0083 | 0.006 | N/A - Pu <= 0.3 Ag f'c and f'c <= 70 MPa | N/A - rectangular hoops: 18.7.5(a) to (c) apply | N/A - rectangular hoops: 18.7.5(a) to (c) apply | N/A - rectangular hoops: 18.7.5(a) to (c) apply | 1 | 1.2 | 0.0083 | 0.0103 | 0.0083 | 0.0103 | PASS | PASS | PASS - 3 legs needed along the X edge | PASS - 3 legs needed along the Y edge | 0 | PASS | PASS | PASS | PASS | All applicable checks passed.
C3 | RD-C3 | RD | Bottom (I) | ULS 103 1.2 DL + 1.6 Lr + 0.5 WX | CR_500X500_C04_G60 | Rectangular | 500 | 500 | N/A - rectangular column | 40 | 27.59 | 413.69 | 413.69 | 12 | 4 | 4 | 12 single bars | Own design | 64.50,64.50,1;188.17,64.50,1;311.83,64.50,1;435.50,64.50,1;435.50,188.17,1;435.50,311.83,1;435.50,435.50,1;311.83,435.50,1;188.17,435.50,1;64.50,435.50,1;64.50,311.83,1;64.50,188.17,1 | 0.0236 | 0.06 | 103.63 | -15.5 | -33.5 | 408.96 | 0.09 | PASS | PASS | 3000 | 1 | 20 | 40 | Not slender | Not slender | 1 | Not slender | -33.5 | 3000 | 0.99 | 19.86 | 40 | Not slender | Not slender | 1 | Not slender | -15.5 | 1 | dead load share of Pu | Not on a support (beams or a column below restrain the bottom) | PASS - not slender | 26.9 | 296.03 | 296.03 | 0 | YES | 566.16 | 0.52 | PASS | N/A - the joint is checked in the combinations that govern it (see the other rows of this end) | N/A - the joint is checked in the combinations that govern it (see the other rows of this end) | N/A - the joint is checked in the combinations that govern it (see the other rows of this end) | N/A - the joint is checked in the combinations that govern it (see the other rows of this end) | N/A - the joint is checked in the combinations that govern it (see the other rows of this end) | N/A - the joint is checked in the combinations that govern it (see the other rows of this end) | N/A - the joint is checked in the combinations that govern it (see the other rows of this end) | N/A - the joint is checked in the combinations that govern it (see the other rows of this end) | N/A - the joint is checked in the combinations that govern it (see the other rows of this end) | N/A - the joint is checked in the combinations that govern it (see the other rows of this end) | N/A - the joint is checked in the combinations that govern it (see the other rows of this end) | N/A - the joint is checked in the combinations that govern it (see the other rows of this end) | N/A - the joint is checked in the combinations that govern it (see the other rows of this end) | N/A - the joint is checked in the combinations that govern it (see the other rows of this end) | N/A - the joint is checked in the combinations that govern it (see the other rows of this end) | N/A - the joint is checked in the combinations that govern it (see the other rows of this end) | N/A - the joint is checked in the combinations that govern it (see the other rows of this end) | Rectilinear hoops and crossties | 12 mm Rectilinear hoops and crossties @ 105 mm; X: 4 legs, Y: 4 legs | 12 | 105 | 4 | 4 | 18.7.5(a) | NOT APPLIED | 0.0083 | 0.006 | N/A - Pu <= 0.3 Ag f'c and f'c <= 70 MPa | N/A - rectangular hoops: 18.7.5(a) to (c) apply | N/A - rectangular hoops: 18.7.5(a) to (c) apply | N/A - rectangular hoops: 18.7.5(a) to (c) apply | 1 | 1.2 | 0.0083 | 0.0103 | 0.0083 | 0.0103 | PASS | PASS | PASS - 3 legs needed along the X edge | PASS - 3 legs needed along the Y edge | 0 | PASS | PASS | PASS | PASS | All applicable checks passed.
C3 | RD-C3 | RD | Bottom (I) | ULS 104 1.2 DL + 1.6 Lr + 0.5 WY | CR_500X500_C04_G60 | Rectangular | 500 | 500 | N/A - rectangular column | 40 | 27.59 | 413.69 | 413.69 | 12 | 4 | 4 | 12 single bars | Own design | 64.50,64.50,1;188.17,64.50,1;311.83,64.50,1;435.50,64.50,1;435.50,188.17,1;435.50,311.83,1;435.50,435.50,1;311.83,435.50,1;188.17,435.50,1;64.50,435.50,1;64.50,311.83,1;64.50,188.17,1 | 0.0236 | 0.06 | 103.63 | -15.5 | -33.5 | 408.96 | 0.09 | PASS | PASS | 3000 | 1 | 20 | 40 | Not slender | Not slender | 1 | Not slender | -33.5 | 3000 | 0.99 | 19.86 | 40 | Not slender | Not slender | 1 | Not slender | -15.5 | 1 | dead load share of Pu | Not on a support (beams or a column below restrain the bottom) | PASS - not slender | 26.9 | 296.03 | 296.03 | 0 | YES | 566.16 | 0.52 | PASS | N/A - the joint is checked in the combinations that govern it (see the other rows of this end) | N/A - the joint is checked in the combinations that govern it (see the other rows of this end) | N/A - the joint is checked in the combinations that govern it (see the other rows of this end) | N/A - the joint is checked in the combinations that govern it (see the other rows of this end) | N/A - the joint is checked in the combinations that govern it (see the other rows of this end) | N/A - the joint is checked in the combinations that govern it (see the other rows of this end) | N/A - the joint is checked in the combinations that govern it (see the other rows of this end) | N/A - the joint is checked in the combinations that govern it (see the other rows of this end) | N/A - the joint is checked in the combinations that govern it (see the other rows of this end) | N/A - the joint is checked in the combinations that govern it (see the other rows of this end) | N/A - the joint is checked in the combinations that govern it (see the other rows of this end) | N/A - the joint is checked in the combinations that govern it (see the other rows of this end) | N/A - the joint is checked in the combinations that govern it (see the other rows of this end) | N/A - the joint is checked in the combinations that govern it (see the other rows of this end) | N/A - the joint is checked in the combinations that govern it (see the other rows of this end) | N/A - the joint is checked in the combinations that govern it (see the other rows of this end) | N/A - the joint is checked in the combinations that govern it (see the other rows of this end) | Rectilinear hoops and crossties | 12 mm Rectilinear hoops and crossties @ 105 mm; X: 4 legs, Y: 4 legs | 12 | 105 | 4 | 4 | 18.7.5(a) | NOT APPLIED | 0.0083 | 0.006 | N/A - Pu <= 0.3 Ag f'c and f'c <= 70 MPa | N/A - rectangular hoops: 18.7.5(a) to (c) apply | N/A - rectangular hoops: 18.7.5(a) to (c) apply | N/A - rectangular hoops: 18.7.5(a) to (c) apply | 1 | 1.2 | 0.0083 | 0.0103 | 0.0083 | 0.0103 | PASS | PASS | PASS - 3 legs needed along the X edge | PASS - 3 legs needed along the Y edge | 0 | PASS | PASS | PASS | PASS | All applicable checks passed.
C3 | RD-C3 | RD | Bottom (I) | ULS 105 1.2 DL + f LL + 0.5 Lr + 1.0 WX | CR_500X500_C04_G60 | Rectangular | 500 | 500 | N/A - rectangular column | 40 | 27.59 | 413.69 | 413.69 | 12 | 4 | 4 | 12 single bars | Own design | 64.50,64.50,1;188.17,64.50,1;311.83,64.50,1;435.50,64.50,1;435.50,188.17,1;435.50,311.83,1;435.50,435.50,1;311.83,435.50,1;188.17,435.50,1;64.50,435.50,1;64.50,311.83,1;64.50,188.17,1 | 0.0236 | 0.06 | 109.16 | -18.35 | -38.06 | 407.4 | 0.1 | PASS | PASS | 3000 | 1 | 20 | 40 | Not slender | Not slender | 1 | Not slender | -38.06 | 3000 | 0.99 | 19.86 | 40 | Not slender | Not slender | 1 | Not slender | -18.35 | 0.98 | dead load share of Pu | Not on a support (beams or a column below restrain the bottom) | PASS - not slender | 30.09 | 296.03 | 296.03 | 0 | YES | 566.16 | 0.52 | PASS | N/A - the joint is checked in the combinations that govern it (see the other rows of this end) | N/A - the joint is checked in the combinations that govern it (see the other rows of this end) | N/A - the joint is checked in the combinations that govern it (see the other rows of this end) | N/A - the joint is checked in the combinations that govern it (see the other rows of this end) | N/A - the joint is checked in the combinations that govern it (see the other rows of this end) | N/A - the joint is checked in the combinations that govern it (see the other rows of this end) | N/A - the joint is checked in the combinations that govern it (see the other rows of this end) | N/A - the joint is checked in the combinations that govern it (see the other rows of this end) | N/A - the joint is checked in the combinations that govern it (see the other rows of this end) | N/A - the joint is checked in the combinations that govern it (see the other rows of this end) | N/A - the joint is checked in the combinations that govern it (see the other rows of this end) | N/A - the joint is checked in the combinations that govern it (see the other rows of this end) | N/A - the joint is checked in the combinations that govern it (see the other rows of this end) | N/A - the joint is checked in the combinations that govern it (see the other rows of this end) | N/A - the joint is checked in the combinations that govern it (see the other rows of this end) | N/A - the joint is checked in the combinations that govern it (see the other rows of this end) | N/A - the joint is checked in the combinations that govern it (see the other rows of this end) | Rectilinear hoops and crossties | 12 mm Rectilinear hoops and crossties @ 105 mm; X: 4 legs, Y: 4 legs | 12 | 105 | 4 | 4 | 18.7.5(a) | NOT APPLIED | 0.0083 | 0.006 | N/A - Pu <= 0.3 Ag f'c and f'c <= 70 MPa | N/A - rectangular hoops: 18.7.5(a) to (c) apply | N/A - rectangular hoops: 18.7.5(a) to (c) apply | N/A - rectangular hoops: 18.7.5(a) to (c) apply | 1 | 1.2 | 0.0083 | 0.0103 | 0.0083 | 0.0103 | PASS | PASS | PASS - 3 legs needed along the X edge | PASS - 3 legs needed along the Y edge | 0 | PASS | PASS | PASS | PASS | All applicable checks passed.
C3 | RD-C3 | RD | Bottom (I) | ULS 106 1.2 DL + f LL + 0.5 Lr + 1.0 WY | CR_500X500_C04_G60 | Rectangular | 500 | 500 | N/A - rectangular column | 40 | 27.59 | 413.69 | 413.69 | 12 | 4 | 4 | 12 single bars | Own design | 64.50,64.50,1;188.17,64.50,1;311.83,64.50,1;435.50,64.50,1;435.50,188.17,1;435.50,311.83,1;435.50,435.50,1;311.83,435.50,1;188.17,435.50,1;64.50,435.50,1;64.50,311.83,1;64.50,188.17,1 | 0.0236 | 0.06 | 109.16 | -18.35 | -38.06 | 407.4 | 0.1 | PASS | PASS | 3000 | 1 | 20 | 40 | Not slender | Not slender | 1 | Not slender | -38.06 | 3000 | 0.99 | 19.86 | 40 | Not slender | Not slender | 1 | Not slender | -18.35 | 0.98 | dead load share of Pu | Not on a support (beams or a column below restrain the bottom) | PASS - not slender | 30.09 | 296.03 | 296.03 | 0 | YES | 566.16 | 0.52 | PASS | N/A - the joint is checked in the combinations that govern it (see the other rows of this end) | N/A - the joint is checked in the combinations that govern it (see the other rows of this end) | N/A - the joint is checked in the combinations that govern it (see the other rows of this end) | N/A - the joint is checked in the combinations that govern it (see the other rows of this end) | N/A - the joint is checked in the combinations that govern it (see the other rows of this end) | N/A - the joint is checked in the combinations that govern it (see the other rows of this end) | N/A - the joint is checked in the combinations that govern it (see the other rows of this end) | N/A - the joint is checked in the combinations that govern it (see the other rows of this end) | N/A - the joint is checked in the combinations that govern it (see the other rows of this end) | N/A - the joint is checked in the combinations that govern it (see the other rows of this end) | N/A - the joint is checked in the combinations that govern it (see the other rows of this end) | N/A - the joint is checked in the combinations that govern it (see the other rows of this end) | N/A - the joint is checked in the combinations that govern it (see the other rows of this end) | N/A - the joint is checked in the combinations that govern it (see the other rows of this end) | N/A - the joint is checked in the combinations that govern it (see the other rows of this end) | N/A - the joint is checked in the combinations that govern it (see the other rows of this end) | N/A - the joint is checked in the combinations that govern it (see the other rows of this end) | Rectilinear hoops and crossties | 12 mm Rectilinear hoops and crossties @ 105 mm; X: 4 legs, Y: 4 legs | 12 | 105 | 4 | 4 | 18.7.5(a) | NOT APPLIED | 0.0083 | 0.006 | N/A - Pu <= 0.3 Ag f'c and f'c <= 70 MPa | N/A - rectangular hoops: 18.7.5(a) to (c) apply | N/A - rectangular hoops: 18.7.5(a) to (c) apply | N/A - rectangular hoops: 18.7.5(a) to (c) apply | 1 | 1.2 | 0.0083 | 0.0103 | 0.0083 | 0.0103 | PASS | PASS | PASS - 3 legs needed along the X edge | PASS - 3 legs needed along the Y edge | 0 | PASS | PASS | PASS | PASS | All applicable checks passed.
C3 | RD-C3 | RD | Bottom (I) | ULS 107 (1.2 + Ev) DL + f LL + 1.0 RSA1 | CR_500X500_C04_G60 | Rectangular | 500 | 500 | N/A - rectangular column | 40 | 27.59 | 413.69 | 413.69 | 12 | 4 | 4 | 12 single bars | Own design | 64.50,64.50,1;188.17,64.50,1;311.83,64.50,1;435.50,64.50,1;435.50,188.17,1;435.50,311.83,1;435.50,435.50,1;311.83,435.50,1;188.17,435.50,1;64.50,435.50,1;64.50,311.83,1;64.50,188.17,1 | 0.0236 | 0.06 | 112.7 | -23.48 | -53.17 | 411.44 | 0.14 | PASS | PASS | 3000 | 1 | 20 | 22 | Not slender | Not slender | 1 | Not slender | -53.17 | 3000 | 0.99 | 19.86 | 22 | Not slender | Not slender | 1 | Not slender | -23.48 | 1 | dead load share of Pu | Not on a support (beams or a column below restrain the bottom) | PASS - not slender | 50.05 | 296.03 | 296.03 | 0 | YES | 566.16 | 0.52 | PASS | RD-C3 (I): 12 bars D25; 12 single bars; 3-C3 (J): 16 bars D25; 16 single bars | 3GY-1 (I): top 4D28, bottom 4D28 | 1314 | 400.46 | 3.28 | 3GX-3 (I): top 4D28, bottom 4D28 | 1314 | 400.46 | 3.28 | PASS | 1109.19 | 1116.18 | 0.99 | 1109.19 | 1116.18 | 0.99 | PASS | Rectilinear hoops and crossties | 12 mm Rectilinear hoops and crossties @ 105 mm; X: 4 legs, Y: 4 legs | 12 | 105 | 4 | 4 | 18.7.5(a) | NOT APPLIED | 0.0083 | 0.006 | N/A - Pu <= 0.3 Ag f'c and f'c <= 70 MPa | N/A - rectangular hoops: 18.7.5(a) to (c) apply | N/A - rectangular hoops: 18.7.5(a) to (c) apply | N/A - rectangular hoops: 18.7.5(a) to (c) apply | 1 | 1.2 | 0.0083 | 0.0103 | 0.0083 | 0.0103 | PASS | PASS | PASS - 3 legs needed along the X edge | PASS - 3 legs needed along the Y edge | 0 | PASS | PASS | PASS | PASS | All applicable checks passed.
C3 | RD-C3 | RD | Bottom (I) | ULS 107 (1.2 + Ev) DL + f LL + 1.0 RSA2 | CR_500X500_C04_G60 | Rectangular | 500 | 500 | N/A - rectangular column | 40 | 27.59 | 413.69 | 413.69 | 12 | 4 | 4 | 12 single bars | Own design | 64.50,64.50,1;188.17,64.50,1;311.83,64.50,1;435.50,64.50,1;435.50,188.17,1;435.50,311.83,1;435.50,435.50,1;311.83,435.50,1;188.17,435.50,1;64.50,435.50,1;64.50,311.83,1;64.50,188.17,1 | 0.0236 | 0.06 | 112.7 | -23.48 | -53.17 | 411.44 | 0.14 | PASS | PASS | 3000 | 1 | 20 | 22 | Not slender | Not slender | 1 | Not slender | -53.17 | 3000 | 0.99 | 19.86 | 22 | Not slender | Not slender | 1 | Not slender | -23.48 | 1 | dead load share of Pu | Not on a support (beams or a column below restrain the bottom) | PASS - not slender | 50.05 | 296.03 | 296.03 | 0 | YES | 566.16 | 0.52 | PASS | N/A - the joint is checked in the combinations that govern it (see the other rows of this end) | N/A - the joint is checked in the combinations that govern it (see the other rows of this end) | N/A - the joint is checked in the combinations that govern it (see the other rows of this end) | N/A - the joint is checked in the combinations that govern it (see the other rows of this end) | N/A - the joint is checked in the combinations that govern it (see the other rows of this end) | N/A - the joint is checked in the combinations that govern it (see the other rows of this end) | N/A - the joint is checked in the combinations that govern it (see the other rows of this end) | N/A - the joint is checked in the combinations that govern it (see the other rows of this end) | N/A - the joint is checked in the combinations that govern it (see the other rows of this end) | N/A - the joint is checked in the combinations that govern it (see the other rows of this end) | N/A - the joint is checked in the combinations that govern it (see the other rows of this end) | N/A - the joint is checked in the combinations that govern it (see the other rows of this end) | N/A - the joint is checked in the combinations that govern it (see the other rows of this end) | N/A - the joint is checked in the combinations that govern it (see the other rows of this end) | N/A - the joint is checked in the combinations that govern it (see the other rows of this end) | N/A - the joint is checked in the combinations that govern it (see the other rows of this end) | N/A - the joint is checked in the combinations that govern it (see the other rows of this end) | Rectilinear hoops and crossties | 12 mm Rectilinear hoops and crossties @ 105 mm; X: 4 legs, Y: 4 legs | 12 | 105 | 4 | 4 | 18.7.5(a) | NOT APPLIED | 0.0083 | 0.006 | N/A - Pu <= 0.3 Ag f'c and f'c <= 70 MPa | N/A - rectangular hoops: 18.7.5(a) to (c) apply | N/A - rectangular hoops: 18.7.5(a) to (c) apply | N/A - rectangular hoops: 18.7.5(a) to (c) apply | 1 | 1.2 | 0.0083 | 0.0103 | 0.0083 | 0.0103 | PASS | PASS | PASS - 3 legs needed along the X edge | PASS - 3 legs needed along the Y edge | 0 | PASS | PASS | PASS | PASS | All applicable checks passed.
C3 | RD-C3 | RD | Bottom (I) | ULS 107 (1.2 + Ev) DL + f LL + 1.0 RSA3 | CR_500X500_C04_G60 | Rectangular | 500 | 500 | N/A - rectangular column | 40 | 27.59 | 413.69 | 413.69 | 12 | 4 | 4 | 12 single bars | Own design | 64.50,64.50,1;188.17,64.50,1;311.83,64.50,1;435.50,64.50,1;435.50,188.17,1;435.50,311.83,1;435.50,435.50,1;311.83,435.50,1;188.17,435.50,1;64.50,435.50,1;64.50,311.83,1;64.50,188.17,1 | 0.0236 | 0.06 | 112.7 | -23.48 | -53.17 | 411.44 | 0.14 | PASS | PASS | 3000 | 1 | 20 | 22 | Not slender | Not slender | 1 | Not slender | -53.17 | 3000 | 0.99 | 19.86 | 22 | Not slender | Not slender | 1 | Not slender | -23.48 | 1 | dead load share of Pu | Not on a support (beams or a column below restrain the bottom) | PASS - not slender | 50.05 | 296.03 | 296.03 | 0 | YES | 566.16 | 0.52 | PASS | N/A - the joint is checked in the combinations that govern it (see the other rows of this end) | N/A - the joint is checked in the combinations that govern it (see the other rows of this end) | N/A - the joint is checked in the combinations that govern it (see the other rows of this end) | N/A - the joint is checked in the combinations that govern it (see the other rows of this end) | N/A - the joint is checked in the combinations that govern it (see the other rows of this end) | N/A - the joint is checked in the combinations that govern it (see the other rows of this end) | N/A - the joint is checked in the combinations that govern it (see the other rows of this end) | N/A - the joint is checked in the combinations that govern it (see the other rows of this end) | N/A - the joint is checked in the combinations that govern it (see the other rows of this end) | N/A - the joint is checked in the combinations that govern it (see the other rows of this end) | N/A - the joint is checked in the combinations that govern it (see the other rows of this end) | N/A - the joint is checked in the combinations that govern it (see the other rows of this end) | N/A - the joint is checked in the combinations that govern it (see the other rows of this end) | N/A - the joint is checked in the combinations that govern it (see the other rows of this end) | N/A - the joint is checked in the combinations that govern it (see the other rows of this end) | N/A - the joint is checked in the combinations that govern it (see the other rows of this end) | N/A - the joint is checked in the combinations that govern it (see the other rows of this end) | Rectilinear hoops and crossties | 12 mm Rectilinear hoops and crossties @ 105 mm; X: 4 legs, Y: 4 legs | 12 | 105 | 4 | 4 | 18.7.5(a) | NOT APPLIED | 0.0083 | 0.006 | N/A - Pu <= 0.3 Ag f'c and f'c <= 70 MPa | N/A - rectangular hoops: 18.7.5(a) to (c) apply | N/A - rectangular hoops: 18.7.5(a) to (c) apply | N/A - rectangular hoops: 18.7.5(a) to (c) apply | 1 | 1.2 | 0.0083 | 0.0103 | 0.0083 | 0.0103 | PASS | PASS | PASS - 3 legs needed along the X edge | PASS - 3 legs needed along the Y edge | 0 | PASS | PASS | PASS | PASS | All applicable checks passed.
C3 | RD-C3 | RD | Bottom (I) | ULS 107 (1.2 + Ev) DL + f LL + 1.0 RSA4 | CR_500X500_C04_G60 | Rectangular | 500 | 500 | N/A - rectangular column | 40 | 27.59 | 413.69 | 413.69 | 12 | 4 | 4 | 12 single bars | Own design | 64.50,64.50,1;188.17,64.50,1;311.83,64.50,1;435.50,64.50,1;435.50,188.17,1;435.50,311.83,1;435.50,435.50,1;311.83,435.50,1;188.17,435.50,1;64.50,435.50,1;64.50,311.83,1;64.50,188.17,1 | 0.0236 | 0.06 | 112.7 | -23.48 | -53.17 | 411.44 | 0.14 | PASS | PASS | 3000 | 1 | 20 | 22 | Not slender | Not slender | 1 | Not slender | -53.17 | 3000 | 0.99 | 19.86 | 22 | Not slender | Not slender | 1 | Not slender | -23.48 | 1 | dead load share of Pu | Not on a support (beams or a column below restrain the bottom) | PASS - not slender | 50.05 | 296.03 | 296.03 | 0 | YES | 566.16 | 0.52 | PASS | N/A - the joint is checked in the combinations that govern it (see the other rows of this end) | N/A - the joint is checked in the combinations that govern it (see the other rows of this end) | N/A - the joint is checked in the combinations that govern it (see the other rows of this end) | N/A - the joint is checked in the combinations that govern it (see the other rows of this end) | N/A - the joint is checked in the combinations that govern it (see the other rows of this end) | N/A - the joint is checked in the combinations that govern it (see the other rows of this end) | N/A - the joint is checked in the combinations that govern it (see the other rows of this end) | N/A - the joint is checked in the combinations that govern it (see the other rows of this end) | N/A - the joint is checked in the combinations that govern it (see the other rows of this end) | N/A - the joint is checked in the combinations that govern it (see the other rows of this end) | N/A - the joint is checked in the combinations that govern it (see the other rows of this end) | N/A - the joint is checked in the combinations that govern it (see the other rows of this end) | N/A - the joint is checked in the combinations that govern it (see the other rows of this end) | N/A - the joint is checked in the combinations that govern it (see the other rows of this end) | N/A - the joint is checked in the combinations that govern it (see the other rows of this end) | N/A - the joint is checked in the combinations that govern it (see the other rows of this end) | N/A - the joint is checked in the combinations that govern it (see the other rows of this end) | Rectilinear hoops and crossties | 12 mm Rectilinear hoops and crossties @ 105 mm; X: 4 legs, Y: 4 legs | 12 | 105 | 4 | 4 | 18.7.5(a) | NOT APPLIED | 0.0083 | 0.006 | N/A - Pu <= 0.3 Ag f'c and f'c <= 70 MPa | N/A - rectangular hoops: 18.7.5(a) to (c) apply | N/A - rectangular hoops: 18.7.5(a) to (c) apply | N/A - rectangular hoops: 18.7.5(a) to (c) apply | 1 | 1.2 | 0.0083 | 0.0103 | 0.0083 | 0.0103 | PASS | PASS | PASS - 3 legs needed along the X edge | PASS - 3 legs needed along the Y edge | 0 | PASS | PASS | PASS | PASS | All applicable checks passed.
C3 | RD-C3 | RD | Bottom (I) | ULS 107 (1.2 + Ev) DL + f LL + 1.0 RSA5 | CR_500X500_C04_G60 | Rectangular | 500 | 500 | N/A - rectangular column | 40 | 27.59 | 413.69 | 413.69 | 12 | 4 | 4 | 12 single bars | Own design | 64.50,64.50,1;188.17,64.50,1;311.83,64.50,1;435.50,64.50,1;435.50,188.17,1;435.50,311.83,1;435.50,435.50,1;311.83,435.50,1;188.17,435.50,1;64.50,435.50,1;64.50,311.83,1;64.50,188.17,1 | 0.0236 | 0.06 | 109.03 | -29.85 | -46.91 | 393.78 | 0.14 | PASS | PASS | 3000 | 1 | 20 | 22 | Not slender | Not slender | 1 | Not slender | -46.91 | 3000 | 0.99 | 19.86 | 22 | Not slender | Not slender | 1 | Not slender | -29.85 | 1 | dead load share of Pu | Not on a support (beams or a column below restrain the bottom) | PASS - not slender | 41.06 | 296.03 | 296.03 | 0 | YES | 566.16 | 0.52 | PASS | RD-C3 (I): 12 bars D25; 12 single bars; 3-C3 (J): 16 bars D25; 16 single bars | 3GY-1 (I): top 4D28, bottom 4D28 | 1281.35 | 400.46 | 3.2 | 3GX-3 (I): top 4D28, bottom 4D28 | 1281.35 | 400.46 | 3.2 | PASS | 1109.19 | 1116.18 | 0.99 | 1109.19 | 1116.18 | 0.99 | PASS | Rectilinear hoops and crossties | 12 mm Rectilinear hoops and crossties @ 105 mm; X: 4 legs, Y: 4 legs | 12 | 105 | 4 | 4 | 18.7.5(a) | NOT APPLIED | 0.0083 | 0.006 | N/A - Pu <= 0.3 Ag f'c and f'c <= 70 MPa | N/A - rectangular hoops: 18.7.5(a) to (c) apply | N/A - rectangular hoops: 18.7.5(a) to (c) apply | N/A - rectangular hoops: 18.7.5(a) to (c) apply | 1 | 1.2 | 0.0083 | 0.0103 | 0.0083 | 0.0103 | PASS | PASS | PASS - 3 legs needed along the X edge | PASS - 3 legs needed along the Y edge | 0 | PASS | PASS | PASS | PASS | All applicable checks passed.
C3 | RD-C3 | RD | Bottom (I) | ULS 107 (1.2 + Ev) DL + f LL + 1.0 RSA6 | CR_500X500_C04_G60 | Rectangular | 500 | 500 | N/A - rectangular column | 40 | 27.59 | 413.69 | 413.69 | 12 | 4 | 4 | 12 single bars | Own design | 64.50,64.50,1;188.17,64.50,1;311.83,64.50,1;435.50,64.50,1;435.50,188.17,1;435.50,311.83,1;435.50,435.50,1;311.83,435.50,1;188.17,435.50,1;64.50,435.50,1;64.50,311.83,1;64.50,188.17,1 | 0.0236 | 0.06 | 109.03 | -29.85 | -46.91 | 393.78 | 0.14 | PASS | PASS | 3000 | 1 | 20 | 22 | Not slender | Not slender | 1 | Not slender | -46.91 | 3000 | 0.99 | 19.86 | 22 | Not slender | Not slender | 1 | Not slender | -29.85 | 1 | dead load share of Pu | Not on a support (beams or a column below restrain the bottom) | PASS - not slender | 41.06 | 296.03 | 296.03 | 0 | YES | 566.16 | 0.52 | PASS | N/A - the joint is checked in the combinations that govern it (see the other rows of this end) | N/A - the joint is checked in the combinations that govern it (see the other rows of this end) | N/A - the joint is checked in the combinations that govern it (see the other rows of this end) | N/A - the joint is checked in the combinations that govern it (see the other rows of this end) | N/A - the joint is checked in the combinations that govern it (see the other rows of this end) | N/A - the joint is checked in the combinations that govern it (see the other rows of this end) | N/A - the joint is checked in the combinations that govern it (see the other rows of this end) | N/A - the joint is checked in the combinations that govern it (see the other rows of this end) | N/A - the joint is checked in the combinations that govern it (see the other rows of this end) | N/A - the joint is checked in the combinations that govern it (see the other rows of this end) | N/A - the joint is checked in the combinations that govern it (see the other rows of this end) | N/A - the joint is checked in the combinations that govern it (see the other rows of this end) | N/A - the joint is checked in the combinations that govern it (see the other rows of this end) | N/A - the joint is checked in the combinations that govern it (see the other rows of this end) | N/A - the joint is checked in the combinations that govern it (see the other rows of this end) | N/A - the joint is checked in the combinations that govern it (see the other rows of this end) | N/A - the joint is checked in the combinations that govern it (see the other rows of this end) | Rectilinear hoops and crossties | 12 mm Rectilinear hoops and crossties @ 105 mm; X: 4 legs, Y: 4 legs | 12 | 105 | 4 | 4 | 18.7.5(a) | NOT APPLIED | 0.0083 | 0.006 | N/A - Pu <= 0.3 Ag f'c and f'c <= 70 MPa | N/A - rectangular hoops: 18.7.5(a) to (c) apply | N/A - rectangular hoops: 18.7.5(a) to (c) apply | N/A - rectangular hoops: 18.7.5(a) to (c) apply | 1 | 1.2 | 0.0083 | 0.0103 | 0.0083 | 0.0103 | PASS | PASS | PASS - 3 legs needed along the X edge | PASS - 3 legs needed along the Y edge | 0 | PASS | PASS | PASS | PASS | All applicable checks passed.
C3 | RD-C3 | RD | Bottom (I) | ULS 107 (1.2 + Ev) DL + f LL + 1.0 RSA7 | CR_500X500_C04_G60 | Rectangular | 500 | 500 | N/A - rectangular column | 40 | 27.59 | 413.69 | 413.69 | 12 | 4 | 4 | 12 single bars | Own design | 64.50,64.50,1;188.17,64.50,1;311.83,64.50,1;435.50,64.50,1;435.50,188.17,1;435.50,311.83,1;435.50,435.50,1;311.83,435.50,1;188.17,435.50,1;64.50,435.50,1;64.50,311.83,1;64.50,188.17,1 | 0.0236 | 0.06 | 109.03 | -29.85 | -46.91 | 393.78 | 0.14 | PASS | PASS | 3000 | 1 | 20 | 22 | Not slender | Not slender | 1 | Not slender | -46.91 | 3000 | 0.99 | 19.86 | 22 | Not slender | Not slender | 1 | Not slender | -29.85 | 1 | dead load share of Pu | Not on a support (beams or a column below restrain the bottom) | PASS - not slender | 41.06 | 296.03 | 296.03 | 0 | YES | 566.16 | 0.52 | PASS | N/A - the joint is checked in the combinations that govern it (see the other rows of this end) | N/A - the joint is checked in the combinations that govern it (see the other rows of this end) | N/A - the joint is checked in the combinations that govern it (see the other rows of this end) | N/A - the joint is checked in the combinations that govern it (see the other rows of this end) | N/A - the joint is checked in the combinations that govern it (see the other rows of this end) | N/A - the joint is checked in the combinations that govern it (see the other rows of this end) | N/A - the joint is checked in the combinations that govern it (see the other rows of this end) | N/A - the joint is checked in the combinations that govern it (see the other rows of this end) | N/A - the joint is checked in the combinations that govern it (see the other rows of this end) | N/A - the joint is checked in the combinations that govern it (see the other rows of this end) | N/A - the joint is checked in the combinations that govern it (see the other rows of this end) | N/A - the joint is checked in the combinations that govern it (see the other rows of this end) | N/A - the joint is checked in the combinations that govern it (see the other rows of this end) | N/A - the joint is checked in the combinations that govern it (see the other rows of this end) | N/A - the joint is checked in the combinations that govern it (see the other rows of this end) | N/A - the joint is checked in the combinations that govern it (see the other rows of this end) | N/A - the joint is checked in the combinations that govern it (see the other rows of this end) | Rectilinear hoops and crossties | 12 mm Rectilinear hoops and crossties @ 105 mm; X: 4 legs, Y: 4 legs | 12 | 105 | 4 | 4 | 18.7.5(a) | NOT APPLIED | 0.0083 | 0.006 | N/A - Pu <= 0.3 Ag f'c and f'c <= 70 MPa | N/A - rectangular hoops: 18.7.5(a) to (c) apply | N/A - rectangular hoops: 18.7.5(a) to (c) apply | N/A - rectangular hoops: 18.7.5(a) to (c) apply | 1 | 1.2 | 0.0083 | 0.0103 | 0.0083 | 0.0103 | PASS | PASS | PASS - 3 legs needed along the X edge | PASS - 3 legs needed along the Y edge | 0 | PASS | PASS | PASS | PASS | All applicable checks passed.
C3 | RD-C3 | RD | Bottom (I) | ULS 107 (1.2 + Ev) DL + f LL + 1.0 RSA8 | CR_500X500_C04_G60 | Rectangular | 500 | 500 | N/A - rectangular column | 40 | 27.59 | 413.69 | 413.69 | 12 | 4 | 4 | 12 single bars | Own design | 64.50,64.50,1;188.17,64.50,1;311.83,64.50,1;435.50,64.50,1;435.50,188.17,1;435.50,311.83,1;435.50,435.50,1;311.83,435.50,1;188.17,435.50,1;64.50,435.50,1;64.50,311.83,1;64.50,188.17,1 | 0.0236 | 0.06 | 109.03 | -29.85 | -46.91 | 393.78 | 0.14 | PASS | PASS | 3000 | 1 | 20 | 22 | Not slender | Not slender | 1 | Not slender | -46.91 | 3000 | 0.99 | 19.86 | 22 | Not slender | Not slender | 1 | Not slender | -29.85 | 1 | dead load share of Pu | Not on a support (beams or a column below restrain the bottom) | PASS - not slender | 41.06 | 296.03 | 296.03 | 0 | YES | 566.16 | 0.52 | PASS | N/A - the joint is checked in the combinations that govern it (see the other rows of this end) | N/A - the joint is checked in the combinations that govern it (see the other rows of this end) | N/A - the joint is checked in the combinations that govern it (see the other rows of this end) | N/A - the joint is checked in the combinations that govern it (see the other rows of this end) | N/A - the joint is checked in the combinations that govern it (see the other rows of this end) | N/A - the joint is checked in the combinations that govern it (see the other rows of this end) | N/A - the joint is checked in the combinations that govern it (see the other rows of this end) | N/A - the joint is checked in the combinations that govern it (see the other rows of this end) | N/A - the joint is checked in the combinations that govern it (see the other rows of this end) | N/A - the joint is checked in the combinations that govern it (see the other rows of this end) | N/A - the joint is checked in the combinations that govern it (see the other rows of this end) | N/A - the joint is checked in the combinations that govern it (see the other rows of this end) | N/A - the joint is checked in the combinations that govern it (see the other rows of this end) | N/A - the joint is checked in the combinations that govern it (see the other rows of this end) | N/A - the joint is checked in the combinations that govern it (see the other rows of this end) | N/A - the joint is checked in the combinations that govern it (see the other rows of this end) | N/A - the joint is checked in the combinations that govern it (see the other rows of this end) | Rectilinear hoops and crossties | 12 mm Rectilinear hoops and crossties @ 105 mm; X: 4 legs, Y: 4 legs | 12 | 105 | 4 | 4 | 18.7.5(a) | NOT APPLIED | 0.0083 | 0.006 | N/A - Pu <= 0.3 Ag f'c and f'c <= 70 MPa | N/A - rectangular hoops: 18.7.5(a) to (c) apply | N/A - rectangular hoops: 18.7.5(a) to (c) apply | N/A - rectangular hoops: 18.7.5(a) to (c) apply | 1 | 1.2 | 0.0083 | 0.0103 | 0.0083 | 0.0103 | PASS | PASS | PASS - 3 legs needed along the X edge | PASS - 3 legs needed along the Y edge | 0 | PASS | PASS | PASS | PASS | All applicable checks passed.
C3 | RD-C3 | RD | Bottom (I) | ULS 108 0.9 DL + 1.0 WX | CR_500X500_C04_G60 | Rectangular | 500 | 500 | N/A - rectangular column | 40 | 27.59 | 413.69 | 413.69 | 12 | 4 | 4 | 12 single bars | Own design | 64.50,64.50,1;188.17,64.50,1;311.83,64.50,1;435.50,64.50,1;435.50,188.17,1;435.50,311.83,1;435.50,435.50,1;311.83,435.50,1;188.17,435.50,1;64.50,435.50,1;64.50,311.83,1;64.50,188.17,1 | 0.0236 | 0.06 | 73.91 | -13.47 | -26.23 | 403.91 | 0.07 | PASS | PASS | 3000 | 1 | 20 | 40 | Not slender | Not slender | 1 | Not slender | -26.23 | 3000 | 0.99 | 19.86 | 37.33 | Not slender | Not slender | 1 | Not slender | -13.47 | 1 | dead load share of Pu | Not on a support (beams or a column below restrain the bottom) | PASS - not slender | 20.36 | 296.03 | 296.03 | 0 | YES | 566.16 | 0.52 | PASS | N/A - the joint is checked in the combinations that govern it (see the other rows of this end) | N/A - the joint is checked in the combinations that govern it (see the other rows of this end) | N/A - the joint is checked in the combinations that govern it (see the other rows of this end) | N/A - the joint is checked in the combinations that govern it (see the other rows of this end) | N/A - the joint is checked in the combinations that govern it (see the other rows of this end) | N/A - the joint is checked in the combinations that govern it (see the other rows of this end) | N/A - the joint is checked in the combinations that govern it (see the other rows of this end) | N/A - the joint is checked in the combinations that govern it (see the other rows of this end) | N/A - the joint is checked in the combinations that govern it (see the other rows of this end) | N/A - the joint is checked in the combinations that govern it (see the other rows of this end) | N/A - the joint is checked in the combinations that govern it (see the other rows of this end) | N/A - the joint is checked in the combinations that govern it (see the other rows of this end) | N/A - the joint is checked in the combinations that govern it (see the other rows of this end) | N/A - the joint is checked in the combinations that govern it (see the other rows of this end) | N/A - the joint is checked in the combinations that govern it (see the other rows of this end) | N/A - the joint is checked in the combinations that govern it (see the other rows of this end) | N/A - the joint is checked in the combinations that govern it (see the other rows of this end) | Rectilinear hoops and crossties | 12 mm Rectilinear hoops and crossties @ 105 mm; X: 4 legs, Y: 4 legs | 12 | 105 | 4 | 4 | 18.7.5(a) | NOT APPLIED | 0.0083 | 0.006 | N/A - Pu <= 0.3 Ag f'c and f'c <= 70 MPa | N/A - rectangular hoops: 18.7.5(a) to (c) apply | N/A - rectangular hoops: 18.7.5(a) to (c) apply | N/A - rectangular hoops: 18.7.5(a) to (c) apply | 1 | 1.2 | 0.0083 | 0.0103 | 0.0083 | 0.0103 | PASS | PASS | PASS - 3 legs needed along the X edge | PASS - 3 legs needed along the Y edge | 0 | PASS | PASS | PASS | PASS | All applicable checks passed.
C3 | RD-C3 | RD | Bottom (I) | ULS 109 0.9 DL + 1.0 WY | CR_500X500_C04_G60 | Rectangular | 500 | 500 | N/A - rectangular column | 40 | 27.59 | 413.69 | 413.69 | 12 | 4 | 4 | 12 single bars | Own design | 64.50,64.50,1;188.17,64.50,1;311.83,64.50,1;435.50,64.50,1;435.50,188.17,1;435.50,311.83,1;435.50,435.50,1;311.83,435.50,1;188.17,435.50,1;64.50,435.50,1;64.50,311.83,1;64.50,188.17,1 | 0.0236 | 0.06 | 73.91 | -13.47 | -26.23 | 403.91 | 0.07 | PASS | PASS | 3000 | 1 | 20 | 40 | Not slender | Not slender | 1 | Not slender | -26.23 | 3000 | 0.99 | 19.86 | 37.33 | Not slender | Not slender | 1 | Not slender | -13.47 | 1 | dead load share of Pu | Not on a support (beams or a column below restrain the bottom) | PASS - not slender | 20.36 | 296.03 | 296.03 | 0 | YES | 566.16 | 0.52 | PASS | N/A - the joint is checked in the combinations that govern it (see the other rows of this end) | N/A - the joint is checked in the combinations that govern it (see the other rows of this end) | N/A - the joint is checked in the combinations that govern it (see the other rows of this end) | N/A - the joint is checked in the combinations that govern it (see the other rows of this end) | N/A - the joint is checked in the combinations that govern it (see the other rows of this end) | N/A - the joint is checked in the combinations that govern it (see the other rows of this end) | N/A - the joint is checked in the combinations that govern it (see the other rows of this end) | N/A - the joint is checked in the combinations that govern it (see the other rows of this end) | N/A - the joint is checked in the combinations that govern it (see the other rows of this end) | N/A - the joint is checked in the combinations that govern it (see the other rows of this end) | N/A - the joint is checked in the combinations that govern it (see the other rows of this end) | N/A - the joint is checked in the combinations that govern it (see the other rows of this end) | N/A - the joint is checked in the combinations that govern it (see the other rows of this end) | N/A - the joint is checked in the combinations that govern it (see the other rows of this end) | N/A - the joint is checked in the combinations that govern it (see the other rows of this end) | N/A - the joint is checked in the combinations that govern it (see the other rows of this end) | N/A - the joint is checked in the combinations that govern it (see the other rows of this end) | Rectilinear hoops and crossties | 12 mm Rectilinear hoops and crossties @ 105 mm; X: 4 legs, Y: 4 legs | 12 | 105 | 4 | 4 | 18.7.5(a) | NOT APPLIED | 0.0083 | 0.006 | N/A - Pu <= 0.3 Ag f'c and f'c <= 70 MPa | N/A - rectangular hoops: 18.7.5(a) to (c) apply | N/A - rectangular hoops: 18.7.5(a) to (c) apply | N/A - rectangular hoops: 18.7.5(a) to (c) apply | 1 | 1.2 | 0.0083 | 0.0103 | 0.0083 | 0.0103 | PASS | PASS | PASS - 3 legs needed along the X edge | PASS - 3 legs needed along the Y edge | 0 | PASS | PASS | PASS | PASS | All applicable checks passed.
C3 | RD-C3 | RD | Bottom (I) | ULS 110 (0.9 - Ev) DL + 1.0 RSA1 | CR_500X500_C04_G60 | Rectangular | 500 | 500 | N/A - rectangular column | 40 | 27.59 | 413.69 | 413.69 | 12 | 4 | 4 | 12 single bars | Own design | 64.50,64.50,1;188.17,64.50,1;311.83,64.50,1;435.50,64.50,1;435.50,188.17,1;435.50,311.83,1;435.50,435.50,1;311.83,435.50,1;188.17,435.50,1;64.50,435.50,1;64.50,311.83,1;64.50,188.17,1 | 0.0236 | 0.06 | 38.33 | -13.45 | -29.38 | 406.2 | 0.08 | PASS | PASS | 3000 | 1 | 20 | 22 | Not slender | Not slender | 1 | Not slender | -29.38 | 3000 | 0.99 | 19.86 | 22 | Not slender | Not slender | 1 | Not slender | -13.45 | 1 | dead load share of Pu | Not on a support (beams or a column below restrain the bottom) | PASS - not slender | 30.51 | 296.03 | 296.03 | 0 | YES | 566.16 | 0.52 | PASS | RD-C3 (I): 12 bars D25; 12 single bars; 3-C3 (J): 16 bars D25; 16 single bars | 3GY-1 (I): top 4D28, bottom 4D28 | 1249.2 | 400.46 | 3.12 | 3GX-3 (I): top 4D28, bottom 4D28 | 1249.2 | 400.46 | 3.12 | PASS | 1109.19 | 1116.18 | 0.99 | 1109.19 | 1116.18 | 0.99 | PASS | Rectilinear hoops and crossties | 12 mm Rectilinear hoops and crossties @ 105 mm; X: 4 legs, Y: 4 legs | 12 | 105 | 4 | 4 | 18.7.5(a) | NOT APPLIED | 0.0083 | 0.006 | N/A - Pu <= 0.3 Ag f'c and f'c <= 70 MPa | N/A - rectangular hoops: 18.7.5(a) to (c) apply | N/A - rectangular hoops: 18.7.5(a) to (c) apply | N/A - rectangular hoops: 18.7.5(a) to (c) apply | 1 | 1.2 | 0.0083 | 0.0103 | 0.0083 | 0.0103 | PASS | PASS | PASS - 3 legs needed along the X edge | PASS - 3 legs needed along the Y edge | 0 | PASS | PASS | PASS | PASS | All applicable checks passed.
C3 | RD-C3 | RD | Bottom (I) | ULS 110 (0.9 - Ev) DL + 1.0 RSA2 | CR_500X500_C04_G60 | Rectangular | 500 | 500 | N/A - rectangular column | 40 | 27.59 | 413.69 | 413.69 | 12 | 4 | 4 | 12 single bars | Own design | 64.50,64.50,1;188.17,64.50,1;311.83,64.50,1;435.50,64.50,1;435.50,188.17,1;435.50,311.83,1;435.50,435.50,1;311.83,435.50,1;188.17,435.50,1;64.50,435.50,1;64.50,311.83,1;64.50,188.17,1 | 0.0236 | 0.06 | 38.33 | -13.45 | -29.38 | 406.2 | 0.08 | PASS | PASS | 3000 | 1 | 20 | 22 | Not slender | Not slender | 1 | Not slender | -29.38 | 3000 | 0.99 | 19.86 | 22 | Not slender | Not slender | 1 | Not slender | -13.45 | 1 | dead load share of Pu | Not on a support (beams or a column below restrain the bottom) | PASS - not slender | 30.51 | 296.03 | 296.03 | 0 | YES | 566.16 | 0.52 | PASS | N/A - the joint is checked in the combinations that govern it (see the other rows of this end) | N/A - the joint is checked in the combinations that govern it (see the other rows of this end) | N/A - the joint is checked in the combinations that govern it (see the other rows of this end) | N/A - the joint is checked in the combinations that govern it (see the other rows of this end) | N/A - the joint is checked in the combinations that govern it (see the other rows of this end) | N/A - the joint is checked in the combinations that govern it (see the other rows of this end) | N/A - the joint is checked in the combinations that govern it (see the other rows of this end) | N/A - the joint is checked in the combinations that govern it (see the other rows of this end) | N/A - the joint is checked in the combinations that govern it (see the other rows of this end) | N/A - the joint is checked in the combinations that govern it (see the other rows of this end) | N/A - the joint is checked in the combinations that govern it (see the other rows of this end) | N/A - the joint is checked in the combinations that govern it (see the other rows of this end) | N/A - the joint is checked in the combinations that govern it (see the other rows of this end) | N/A - the joint is checked in the combinations that govern it (see the other rows of this end) | N/A - the joint is checked in the combinations that govern it (see the other rows of this end) | N/A - the joint is checked in the combinations that govern it (see the other rows of this end) | N/A - the joint is checked in the combinations that govern it (see the other rows of this end) | Rectilinear hoops and crossties | 12 mm Rectilinear hoops and crossties @ 105 mm; X: 4 legs, Y: 4 legs | 12 | 105 | 4 | 4 | 18.7.5(a) | NOT APPLIED | 0.0083 | 0.006 | N/A - Pu <= 0.3 Ag f'c and f'c <= 70 MPa | N/A - rectangular hoops: 18.7.5(a) to (c) apply | N/A - rectangular hoops: 18.7.5(a) to (c) apply | N/A - rectangular hoops: 18.7.5(a) to (c) apply | 1 | 1.2 | 0.0083 | 0.0103 | 0.0083 | 0.0103 | PASS | PASS | PASS - 3 legs needed along the X edge | PASS - 3 legs needed along the Y edge | 0 | PASS | PASS | PASS | PASS | All applicable checks passed.
C3 | RD-C3 | RD | Bottom (I) | ULS 110 (0.9 - Ev) DL + 1.0 RSA3 | CR_500X500_C04_G60 | Rectangular | 500 | 500 | N/A - rectangular column | 40 | 27.59 | 413.69 | 413.69 | 12 | 4 | 4 | 12 single bars | Own design | 64.50,64.50,1;188.17,64.50,1;311.83,64.50,1;435.50,64.50,1;435.50,188.17,1;435.50,311.83,1;435.50,435.50,1;311.83,435.50,1;188.17,435.50,1;64.50,435.50,1;64.50,311.83,1;64.50,188.17,1 | 0.0236 | 0.06 | 38.33 | -13.45 | -29.38 | 406.2 | 0.08 | PASS | PASS | 3000 | 1 | 20 | 22 | Not slender | Not slender | 1 | Not slender | -29.38 | 3000 | 0.99 | 19.86 | 22 | Not slender | Not slender | 1 | Not slender | -13.45 | 1 | dead load share of Pu | Not on a support (beams or a column below restrain the bottom) | PASS - not slender | 30.51 | 296.03 | 296.03 | 0 | YES | 566.16 | 0.52 | PASS | N/A - the joint is checked in the combinations that govern it (see the other rows of this end) | N/A - the joint is checked in the combinations that govern it (see the other rows of this end) | N/A - the joint is checked in the combinations that govern it (see the other rows of this end) | N/A - the joint is checked in the combinations that govern it (see the other rows of this end) | N/A - the joint is checked in the combinations that govern it (see the other rows of this end) | N/A - the joint is checked in the combinations that govern it (see the other rows of this end) | N/A - the joint is checked in the combinations that govern it (see the other rows of this end) | N/A - the joint is checked in the combinations that govern it (see the other rows of this end) | N/A - the joint is checked in the combinations that govern it (see the other rows of this end) | N/A - the joint is checked in the combinations that govern it (see the other rows of this end) | N/A - the joint is checked in the combinations that govern it (see the other rows of this end) | N/A - the joint is checked in the combinations that govern it (see the other rows of this end) | N/A - the joint is checked in the combinations that govern it (see the other rows of this end) | N/A - the joint is checked in the combinations that govern it (see the other rows of this end) | N/A - the joint is checked in the combinations that govern it (see the other rows of this end) | N/A - the joint is checked in the combinations that govern it (see the other rows of this end) | N/A - the joint is checked in the combinations that govern it (see the other rows of this end) | Rectilinear hoops and crossties | 12 mm Rectilinear hoops and crossties @ 105 mm; X: 4 legs, Y: 4 legs | 12 | 105 | 4 | 4 | 18.7.5(a) | NOT APPLIED | 0.0083 | 0.006 | N/A - Pu <= 0.3 Ag f'c and f'c <= 70 MPa | N/A - rectangular hoops: 18.7.5(a) to (c) apply | N/A - rectangular hoops: 18.7.5(a) to (c) apply | N/A - rectangular hoops: 18.7.5(a) to (c) apply | 1 | 1.2 | 0.0083 | 0.0103 | 0.0083 | 0.0103 | PASS | PASS | PASS - 3 legs needed along the X edge | PASS - 3 legs needed along the Y edge | 0 | PASS | PASS | PASS | PASS | All applicable checks passed.
C3 | RD-C3 | RD | Bottom (I) | ULS 110 (0.9 - Ev) DL + 1.0 RSA4 | CR_500X500_C04_G60 | Rectangular | 500 | 500 | N/A - rectangular column | 40 | 27.59 | 413.69 | 413.69 | 12 | 4 | 4 | 12 single bars | Own design | 64.50,64.50,1;188.17,64.50,1;311.83,64.50,1;435.50,64.50,1;435.50,188.17,1;435.50,311.83,1;435.50,435.50,1;311.83,435.50,1;188.17,435.50,1;64.50,435.50,1;64.50,311.83,1;64.50,188.17,1 | 0.0236 | 0.06 | 38.33 | -13.45 | -29.38 | 406.2 | 0.08 | PASS | PASS | 3000 | 1 | 20 | 22 | Not slender | Not slender | 1 | Not slender | -29.38 | 3000 | 0.99 | 19.86 | 22 | Not slender | Not slender | 1 | Not slender | -13.45 | 1 | dead load share of Pu | Not on a support (beams or a column below restrain the bottom) | PASS - not slender | 30.51 | 296.03 | 296.03 | 0 | YES | 566.16 | 0.52 | PASS | N/A - the joint is checked in the combinations that govern it (see the other rows of this end) | N/A - the joint is checked in the combinations that govern it (see the other rows of this end) | N/A - the joint is checked in the combinations that govern it (see the other rows of this end) | N/A - the joint is checked in the combinations that govern it (see the other rows of this end) | N/A - the joint is checked in the combinations that govern it (see the other rows of this end) | N/A - the joint is checked in the combinations that govern it (see the other rows of this end) | N/A - the joint is checked in the combinations that govern it (see the other rows of this end) | N/A - the joint is checked in the combinations that govern it (see the other rows of this end) | N/A - the joint is checked in the combinations that govern it (see the other rows of this end) | N/A - the joint is checked in the combinations that govern it (see the other rows of this end) | N/A - the joint is checked in the combinations that govern it (see the other rows of this end) | N/A - the joint is checked in the combinations that govern it (see the other rows of this end) | N/A - the joint is checked in the combinations that govern it (see the other rows of this end) | N/A - the joint is checked in the combinations that govern it (see the other rows of this end) | N/A - the joint is checked in the combinations that govern it (see the other rows of this end) | N/A - the joint is checked in the combinations that govern it (see the other rows of this end) | N/A - the joint is checked in the combinations that govern it (see the other rows of this end) | Rectilinear hoops and crossties | 12 mm Rectilinear hoops and crossties @ 105 mm; X: 4 legs, Y: 4 legs | 12 | 105 | 4 | 4 | 18.7.5(a) | NOT APPLIED | 0.0083 | 0.006 | N/A - Pu <= 0.3 Ag f'c and f'c <= 70 MPa | N/A - rectangular hoops: 18.7.5(a) to (c) apply | N/A - rectangular hoops: 18.7.5(a) to (c) apply | N/A - rectangular hoops: 18.7.5(a) to (c) apply | 1 | 1.2 | 0.0083 | 0.0103 | 0.0083 | 0.0103 | PASS | PASS | PASS - 3 legs needed along the X edge | PASS - 3 legs needed along the Y edge | 0 | PASS | PASS | PASS | PASS | All applicable checks passed.
C3 | RD-C3 | RD | Bottom (I) | ULS 110 (0.9 - Ev) DL + 1.0 RSA5 | CR_500X500_C04_G60 | Rectangular | 500 | 500 | N/A - rectangular column | 40 | 27.59 | 413.69 | 413.69 | 12 | 4 | 4 | 12 single bars | Own design | 64.50,64.50,1;188.17,64.50,1;311.83,64.50,1;435.50,64.50,1;435.50,188.17,1;435.50,311.83,1;435.50,435.50,1;311.83,435.50,1;188.17,435.50,1;64.50,435.50,1;64.50,311.83,1;64.50,188.17,1 | 0.0236 | 0.06 | 34.66 | -19.83 | -23.12 | 383.82 | 0.08 | PASS | PASS | 3000 | 1 | 20 | 22 | Not slender | Not slender | 1 | Not slender | -23.12 | 3000 | 0.99 | 19.86 | 22 | Not slender | Not slender | 1 | Not slender | -19.83 | 1 | dead load share of Pu | Not on a support (beams or a column below restrain the bottom) | PASS - not slender | 25.52 | 296.03 | 296.03 | 0 | YES | 566.16 | 0.52 | PASS | RD-C3 (I): 12 bars D25; 12 single bars; 3-C3 (J): 16 bars D25; 16 single bars | 3GY-1 (I): top 4D28, bottom 4D28 | 1246.51 | 400.46 | 3.11 | 3GX-3 (I): top 4D28, bottom 4D28 | 1246.51 | 400.46 | 3.11 | PASS | 1109.19 | 1116.18 | 0.99 | 1109.19 | 1116.18 | 0.99 | PASS | Rectilinear hoops and crossties | 12 mm Rectilinear hoops and crossties @ 105 mm; X: 4 legs, Y: 4 legs | 12 | 105 | 4 | 4 | 18.7.5(a) | NOT APPLIED | 0.0083 | 0.006 | N/A - Pu <= 0.3 Ag f'c and f'c <= 70 MPa | N/A - rectangular hoops: 18.7.5(a) to (c) apply | N/A - rectangular hoops: 18.7.5(a) to (c) apply | N/A - rectangular hoops: 18.7.5(a) to (c) apply | 1 | 1.2 | 0.0083 | 0.0103 | 0.0083 | 0.0103 | PASS | PASS | PASS - 3 legs needed along the X edge | PASS - 3 legs needed along the Y edge | 0 | PASS | PASS | PASS | PASS | All applicable checks passed.
C3 | RD-C3 | RD | Bottom (I) | ULS 110 (0.9 - Ev) DL + 1.0 RSA6 | CR_500X500_C04_G60 | Rectangular | 500 | 500 | N/A - rectangular column | 40 | 27.59 | 413.69 | 413.69 | 12 | 4 | 4 | 12 single bars | Own design | 64.50,64.50,1;188.17,64.50,1;311.83,64.50,1;435.50,64.50,1;435.50,188.17,1;435.50,311.83,1;435.50,435.50,1;311.83,435.50,1;188.17,435.50,1;64.50,435.50,1;64.50,311.83,1;64.50,188.17,1 | 0.0236 | 0.06 | 34.66 | -19.83 | -23.12 | 383.82 | 0.08 | PASS | PASS | 3000 | 1 | 20 | 22 | Not slender | Not slender | 1 | Not slender | -23.12 | 3000 | 0.99 | 19.86 | 22 | Not slender | Not slender | 1 | Not slender | -19.83 | 1 | dead load share of Pu | Not on a support (beams or a column below restrain the bottom) | PASS - not slender | 25.52 | 296.03 | 296.03 | 0 | YES | 566.16 | 0.52 | PASS | N/A - the joint is checked in the combinations that govern it (see the other rows of this end) | N/A - the joint is checked in the combinations that govern it (see the other rows of this end) | N/A - the joint is checked in the combinations that govern it (see the other rows of this end) | N/A - the joint is checked in the combinations that govern it (see the other rows of this end) | N/A - the joint is checked in the combinations that govern it (see the other rows of this end) | N/A - the joint is checked in the combinations that govern it (see the other rows of this end) | N/A - the joint is checked in the combinations that govern it (see the other rows of this end) | N/A - the joint is checked in the combinations that govern it (see the other rows of this end) | N/A - the joint is checked in the combinations that govern it (see the other rows of this end) | N/A - the joint is checked in the combinations that govern it (see the other rows of this end) | N/A - the joint is checked in the combinations that govern it (see the other rows of this end) | N/A - the joint is checked in the combinations that govern it (see the other rows of this end) | N/A - the joint is checked in the combinations that govern it (see the other rows of this end) | N/A - the joint is checked in the combinations that govern it (see the other rows of this end) | N/A - the joint is checked in the combinations that govern it (see the other rows of this end) | N/A - the joint is checked in the combinations that govern it (see the other rows of this end) | N/A - the joint is checked in the combinations that govern it (see the other rows of this end) | Rectilinear hoops and crossties | 12 mm Rectilinear hoops and crossties @ 105 mm; X: 4 legs, Y: 4 legs | 12 | 105 | 4 | 4 | 18.7.5(a) | NOT APPLIED | 0.0083 | 0.006 | N/A - Pu <= 0.3 Ag f'c and f'c <= 70 MPa | N/A - rectangular hoops: 18.7.5(a) to (c) apply | N/A - rectangular hoops: 18.7.5(a) to (c) apply | N/A - rectangular hoops: 18.7.5(a) to (c) apply | 1 | 1.2 | 0.0083 | 0.0103 | 0.0083 | 0.0103 | PASS | PASS | PASS - 3 legs needed along the X edge | PASS - 3 legs needed along the Y edge | 0 | PASS | PASS | PASS | PASS | All applicable checks passed.
C3 | RD-C3 | RD | Bottom (I) | ULS 110 (0.9 - Ev) DL + 1.0 RSA7 | CR_500X500_C04_G60 | Rectangular | 500 | 500 | N/A - rectangular column | 40 | 27.59 | 413.69 | 413.69 | 12 | 4 | 4 | 12 single bars | Own design | 64.50,64.50,1;188.17,64.50,1;311.83,64.50,1;435.50,64.50,1;435.50,188.17,1;435.50,311.83,1;435.50,435.50,1;311.83,435.50,1;188.17,435.50,1;64.50,435.50,1;64.50,311.83,1;64.50,188.17,1 | 0.0236 | 0.06 | 34.66 | -19.83 | -23.12 | 383.82 | 0.08 | PASS | PASS | 3000 | 1 | 20 | 22 | Not slender | Not slender | 1 | Not slender | -23.12 | 3000 | 0.99 | 19.86 | 22 | Not slender | Not slender | 1 | Not slender | -19.83 | 1 | dead load share of Pu | Not on a support (beams or a column below restrain the bottom) | PASS - not slender | 25.52 | 296.03 | 296.03 | 0 | YES | 566.16 | 0.52 | PASS | N/A - the joint is checked in the combinations that govern it (see the other rows of this end) | N/A - the joint is checked in the combinations that govern it (see the other rows of this end) | N/A - the joint is checked in the combinations that govern it (see the other rows of this end) | N/A - the joint is checked in the combinations that govern it (see the other rows of this end) | N/A - the joint is checked in the combinations that govern it (see the other rows of this end) | N/A - the joint is checked in the combinations that govern it (see the other rows of this end) | N/A - the joint is checked in the combinations that govern it (see the other rows of this end) | N/A - the joint is checked in the combinations that govern it (see the other rows of this end) | N/A - the joint is checked in the combinations that govern it (see the other rows of this end) | N/A - the joint is checked in the combinations that govern it (see the other rows of this end) | N/A - the joint is checked in the combinations that govern it (see the other rows of this end) | N/A - the joint is checked in the combinations that govern it (see the other rows of this end) | N/A - the joint is checked in the combinations that govern it (see the other rows of this end) | N/A - the joint is checked in the combinations that govern it (see the other rows of this end) | N/A - the joint is checked in the combinations that govern it (see the other rows of this end) | N/A - the joint is checked in the combinations that govern it (see the other rows of this end) | N/A - the joint is checked in the combinations that govern it (see the other rows of this end) | Rectilinear hoops and crossties | 12 mm Rectilinear hoops and crossties @ 105 mm; X: 4 legs, Y: 4 legs | 12 | 105 | 4 | 4 | 18.7.5(a) | NOT APPLIED | 0.0083 | 0.006 | N/A - Pu <= 0.3 Ag f'c and f'c <= 70 MPa | N/A - rectangular hoops: 18.7.5(a) to (c) apply | N/A - rectangular hoops: 18.7.5(a) to (c) apply | N/A - rectangular hoops: 18.7.5(a) to (c) apply | 1 | 1.2 | 0.0083 | 0.0103 | 0.0083 | 0.0103 | PASS | PASS | PASS - 3 legs needed along the X edge | PASS - 3 legs needed along the Y edge | 0 | PASS | PASS | PASS | PASS | All applicable checks passed.
C3 | RD-C3 | RD | Bottom (I) | ULS 110 (0.9 - Ev) DL + 1.0 RSA8 | CR_500X500_C04_G60 | Rectangular | 500 | 500 | N/A - rectangular column | 40 | 27.59 | 413.69 | 413.69 | 12 | 4 | 4 | 12 single bars | Own design | 64.50,64.50,1;188.17,64.50,1;311.83,64.50,1;435.50,64.50,1;435.50,188.17,1;435.50,311.83,1;435.50,435.50,1;311.83,435.50,1;188.17,435.50,1;64.50,435.50,1;64.50,311.83,1;64.50,188.17,1 | 0.0236 | 0.06 | 34.66 | -19.83 | -23.12 | 383.82 | 0.08 | PASS | PASS | 3000 | 1 | 20 | 22 | Not slender | Not slender | 1 | Not slender | -23.12 | 3000 | 0.99 | 19.86 | 22 | Not slender | Not slender | 1 | Not slender | -19.83 | 1 | dead load share of Pu | Not on a support (beams or a column below restrain the bottom) | PASS - not slender | 25.52 | 296.03 | 296.03 | 0 | YES | 566.16 | 0.52 | PASS | N/A - the joint is checked in the combinations that govern it (see the other rows of this end) | N/A - the joint is checked in the combinations that govern it (see the other rows of this end) | N/A - the joint is checked in the combinations that govern it (see the other rows of this end) | N/A - the joint is checked in the combinations that govern it (see the other rows of this end) | N/A - the joint is checked in the combinations that govern it (see the other rows of this end) | N/A - the joint is checked in the combinations that govern it (see the other rows of this end) | N/A - the joint is checked in the combinations that govern it (see the other rows of this end) | N/A - the joint is checked in the combinations that govern it (see the other rows of this end) | N/A - the joint is checked in the combinations that govern it (see the other rows of this end) | N/A - the joint is checked in the combinations that govern it (see the other rows of this end) | N/A - the joint is checked in the combinations that govern it (see the other rows of this end) | N/A - the joint is checked in the combinations that govern it (see the other rows of this end) | N/A - the joint is checked in the combinations that govern it (see the other rows of this end) | N/A - the joint is checked in the combinations that govern it (see the other rows of this end) | N/A - the joint is checked in the combinations that govern it (see the other rows of this end) | N/A - the joint is checked in the combinations that govern it (see the other rows of this end) | N/A - the joint is checked in the combinations that govern it (see the other rows of this end) | Rectilinear hoops and crossties | 12 mm Rectilinear hoops and crossties @ 105 mm; X: 4 legs, Y: 4 legs | 12 | 105 | 4 | 4 | 18.7.5(a) | NOT APPLIED | 0.0083 | 0.006 | N/A - Pu <= 0.3 Ag f'c and f'c <= 70 MPa | N/A - rectangular hoops: 18.7.5(a) to (c) apply | N/A - rectangular hoops: 18.7.5(a) to (c) apply | N/A - rectangular hoops: 18.7.5(a) to (c) apply | 1 | 1.2 | 0.0083 | 0.0103 | 0.0083 | 0.0103 | PASS | PASS | PASS - 3 legs needed along the X edge | PASS - 3 legs needed along the Y edge | 0 | PASS | PASS | PASS | PASS | All applicable checks passed.
C3 | 3-C3 | 3F | Top (J) | ULS 100 1.4 DL | CR_600X600_C04_G60 | Rectangular | 600 | 600 | N/A - rectangular column | 40 | 27.59 | 413.69 | 413.69 | 16 | 5 | 5 | 16 single bars | Own design | 64.50,64.50,1;182.25,64.50,1;300.00,64.50,1;417.75,64.50,1;535.50,64.50,1;535.50,182.25,1;535.50,300.00,1;535.50,417.75,1;535.50,535.50,1;417.75,535.50,1;300.00,535.50,1;182.25,535.50,1;64.50,535.50,1;64.50,417.75,1;64.50,300.00,1;64.50,182.25,1 | 0.0218 | 0.06 | 230.3 | 10.98 | 34.19 | 713.64 | 0.05 | PASS | PASS | 3000 | 1 | 16.67 | 40 | Not slender | Not slender | 1 | Not slender | 34.19 | 3000 | 1 | 16.67 | 40 | Not slender | Not slender | 1 | Not slender | 10.98 | 1 | dead load share of Pu | Not on a support (beams or a column below restrain the bottom) | PASS - not slender | 28.26 | 197.36 | 197.36 | 0 | YES | 626.36 | 0.32 | PASS | N/A - the joint is checked in the combinations that govern it (see the other rows of this end) | N/A - the joint is checked in the combinations that govern it (see the other rows of this end) | N/A - the joint is checked in the combinations that govern it (see the other rows of this end) | N/A - the joint is checked in the combinations that govern it (see the other rows of this end) | N/A - the joint is checked in the combinations that govern it (see the other rows of this end) | N/A - the joint is checked in the combinations that govern it (see the other rows of this end) | N/A - the joint is checked in the combinations that govern it (see the other rows of this end) | N/A - the joint is checked in the combinations that govern it (see the other rows of this end) | N/A - the joint is checked in the combinations that govern it (see the other rows of this end) | N/A - the joint is checked in the combinations that govern it (see the other rows of this end) | N/A - the joint is checked in the combinations that govern it (see the other rows of this end) | N/A - the joint is checked in the combinations that govern it (see the other rows of this end) | N/A - the joint is checked in the combinations that govern it (see the other rows of this end) | N/A - the joint is checked in the combinations that govern it (see the other rows of this end) | N/A - the joint is checked in the combinations that govern it (see the other rows of this end) | N/A - the joint is checked in the combinations that govern it (see the other rows of this end) | N/A - the joint is checked in the combinations that govern it (see the other rows of this end) | Rectilinear hoops and crossties | 12 mm Rectilinear hoops and crossties @ 150 mm; X: 5 legs, Y: 5 legs | 12 | 150 | 5 | 5 | 18.7.5(a) | NOT APPLIED | 0.0066 | 0.006 | N/A - Pu <= 0.3 Ag f'c and f'c <= 70 MPa | N/A - rectangular hoops: 18.7.5(a) to (c) apply | N/A - rectangular hoops: 18.7.5(a) to (c) apply | N/A - rectangular hoops: 18.7.5(a) to (c) apply | 1 | 1.14 | 0.0066 | 0.0072 | 0.0066 | 0.0072 | PASS | PASS | PASS - 4 legs needed along the X edge | PASS - 4 legs needed along the Y edge | 0 | PASS | PASS | PASS | PASS | All applicable checks passed.
C3 | 3-C3 | 3F | Top (J) | ULS 101 1.2 DL + 1.6 LL + 0.5 Lr | CR_600X600_C04_G60 | Rectangular | 600 | 600 | N/A - rectangular column | 40 | 27.59 | 413.69 | 413.69 | 16 | 5 | 5 | 16 single bars | Own design | 64.50,64.50,1;182.25,64.50,1;300.00,64.50,1;417.75,64.50,1;535.50,64.50,1;535.50,182.25,1;535.50,300.00,1;535.50,417.75,1;535.50,535.50,1;417.75,535.50,1;300.00,535.50,1;182.25,535.50,1;64.50,535.50,1;64.50,417.75,1;64.50,300.00,1;64.50,182.25,1 | 0.0218 | 0.06 | 253.12 | 12.23 | 40.13 | 717.91 | 0.06 | PASS | PASS | 3000 | 1 | 16.67 | 40 | Not slender | Not slender | 1 | Not slender | 40.13 | 3000 | 1 | 16.67 | 40 | Not slender | Not slender | 1 | Not slender | 12.23 | 0.8 | dead load share of Pu | Not on a support (beams or a column below restrain the bottom) | PASS - not slender | 33.27 | 197.36 | 197.36 | 0 | YES | 626.36 | 0.32 | PASS | N/A - the joint is checked in the combinations that govern it (see the other rows of this end) | N/A - the joint is checked in the combinations that govern it (see the other rows of this end) | N/A - the joint is checked in the combinations that govern it (see the other rows of this end) | N/A - the joint is checked in the combinations that govern it (see the other rows of this end) | N/A - the joint is checked in the combinations that govern it (see the other rows of this end) | N/A - the joint is checked in the combinations that govern it (see the other rows of this end) | N/A - the joint is checked in the combinations that govern it (see the other rows of this end) | N/A - the joint is checked in the combinations that govern it (see the other rows of this end) | N/A - the joint is checked in the combinations that govern it (see the other rows of this end) | N/A - the joint is checked in the combinations that govern it (see the other rows of this end) | N/A - the joint is checked in the combinations that govern it (see the other rows of this end) | N/A - the joint is checked in the combinations that govern it (see the other rows of this end) | N/A - the joint is checked in the combinations that govern it (see the other rows of this end) | N/A - the joint is checked in the combinations that govern it (see the other rows of this end) | N/A - the joint is checked in the combinations that govern it (see the other rows of this end) | N/A - the joint is checked in the combinations that govern it (see the other rows of this end) | N/A - the joint is checked in the combinations that govern it (see the other rows of this end) | Rectilinear hoops and crossties | 12 mm Rectilinear hoops and crossties @ 150 mm; X: 5 legs, Y: 5 legs | 12 | 150 | 5 | 5 | 18.7.5(a) | NOT APPLIED | 0.0066 | 0.006 | N/A - Pu <= 0.3 Ag f'c and f'c <= 70 MPa | N/A - rectangular hoops: 18.7.5(a) to (c) apply | N/A - rectangular hoops: 18.7.5(a) to (c) apply | N/A - rectangular hoops: 18.7.5(a) to (c) apply | 1 | 1.14 | 0.0066 | 0.0072 | 0.0066 | 0.0072 | PASS | PASS | PASS - 4 legs needed along the X edge | PASS - 4 legs needed along the Y edge | 0 | PASS | PASS | PASS | PASS | All applicable checks passed.
C3 | 3-C3 | 3F | Top (J) | ULS 102 1.2 DL + 1.6 Lr + f LL | CR_600X600_C04_G60 | Rectangular | 600 | 600 | N/A - rectangular column | 40 | 27.59 | 413.69 | 413.69 | 16 | 5 | 5 | 16 single bars | Own design | 64.50,64.50,1;182.25,64.50,1;300.00,64.50,1;417.75,64.50,1;535.50,64.50,1;535.50,182.25,1;535.50,300.00,1;535.50,417.75,1;535.50,535.50,1;417.75,535.50,1;300.00,535.50,1;182.25,535.50,1;64.50,535.50,1;64.50,417.75,1;64.50,300.00,1;64.50,182.25,1 | 0.0218 | 0.06 | 214.81 | 10.29 | 32.69 | 711.47 | 0.05 | PASS | PASS | 3000 | 1 | 16.67 | 40 | Not slender | Not slender | 1 | Not slender | 32.69 | 3000 | 1 | 16.67 | 40 | Not slender | Not slender | 1 | Not slender | 10.29 | 0.93 | dead load share of Pu | Not on a support (beams or a column below restrain the bottom) | PASS - not slender | 27.05 | 197.36 | 197.36 | 0 | YES | 626.36 | 0.32 | PASS | N/A - the joint is checked in the combinations that govern it (see the other rows of this end) | N/A - the joint is checked in the combinations that govern it (see the other rows of this end) | N/A - the joint is checked in the combinations that govern it (see the other rows of this end) | N/A - the joint is checked in the combinations that govern it (see the other rows of this end) | N/A - the joint is checked in the combinations that govern it (see the other rows of this end) | N/A - the joint is checked in the combinations that govern it (see the other rows of this end) | N/A - the joint is checked in the combinations that govern it (see the other rows of this end) | N/A - the joint is checked in the combinations that govern it (see the other rows of this end) | N/A - the joint is checked in the combinations that govern it (see the other rows of this end) | N/A - the joint is checked in the combinations that govern it (see the other rows of this end) | N/A - the joint is checked in the combinations that govern it (see the other rows of this end) | N/A - the joint is checked in the combinations that govern it (see the other rows of this end) | N/A - the joint is checked in the combinations that govern it (see the other rows of this end) | N/A - the joint is checked in the combinations that govern it (see the other rows of this end) | N/A - the joint is checked in the combinations that govern it (see the other rows of this end) | N/A - the joint is checked in the combinations that govern it (see the other rows of this end) | N/A - the joint is checked in the combinations that govern it (see the other rows of this end) | Rectilinear hoops and crossties | 12 mm Rectilinear hoops and crossties @ 150 mm; X: 5 legs, Y: 5 legs | 12 | 150 | 5 | 5 | 18.7.5(a) | NOT APPLIED | 0.0066 | 0.006 | N/A - Pu <= 0.3 Ag f'c and f'c <= 70 MPa | N/A - rectangular hoops: 18.7.5(a) to (c) apply | N/A - rectangular hoops: 18.7.5(a) to (c) apply | N/A - rectangular hoops: 18.7.5(a) to (c) apply | 1 | 1.14 | 0.0066 | 0.0072 | 0.0066 | 0.0072 | PASS | PASS | PASS - 4 legs needed along the X edge | PASS - 4 legs needed along the Y edge | 0 | PASS | PASS | PASS | PASS | All applicable checks passed.
C3 | 3-C3 | 3F | Top (J) | ULS 103 1.2 DL + 1.6 Lr + 0.5 WX | CR_600X600_C04_G60 | Rectangular | 600 | 600 | N/A - rectangular column | 40 | 27.59 | 413.69 | 413.69 | 16 | 5 | 5 | 16 single bars | Own design | 64.50,64.50,1;182.25,64.50,1;300.00,64.50,1;417.75,64.50,1;535.50,64.50,1;535.50,182.25,1;535.50,300.00,1;535.50,417.75,1;535.50,535.50,1;417.75,535.50,1;300.00,535.50,1;182.25,535.50,1;64.50,535.50,1;64.50,417.75,1;64.50,300.00,1;64.50,182.25,1 | 0.0218 | 0.06 | 201.53 | 21.84 | 22.67 | 675.19 | 0.05 | PASS | PASS | 3000 | 1 | 16.67 | 40 | Not slender | Not slender | 1 | Not slender | 22.67 | 3000 | 1 | 16.67 | 40 | Not slender | Not slender | 1 | Not slender | 21.84 | 0.98 | dead load share of Pu | Not on a support (beams or a column below restrain the bottom) | PASS - not slender | 24.66 | 197.36 | 197.36 | 0 | YES | 626.36 | 0.32 | PASS | N/A - the joint is checked in the combinations that govern it (see the other rows of this end) | N/A - the joint is checked in the combinations that govern it (see the other rows of this end) | N/A - the joint is checked in the combinations that govern it (see the other rows of this end) | N/A - the joint is checked in the combinations that govern it (see the other rows of this end) | N/A - the joint is checked in the combinations that govern it (see the other rows of this end) | N/A - the joint is checked in the combinations that govern it (see the other rows of this end) | N/A - the joint is checked in the combinations that govern it (see the other rows of this end) | N/A - the joint is checked in the combinations that govern it (see the other rows of this end) | N/A - the joint is checked in the combinations that govern it (see the other rows of this end) | N/A - the joint is checked in the combinations that govern it (see the other rows of this end) | N/A - the joint is checked in the combinations that govern it (see the other rows of this end) | N/A - the joint is checked in the combinations that govern it (see the other rows of this end) | N/A - the joint is checked in the combinations that govern it (see the other rows of this end) | N/A - the joint is checked in the combinations that govern it (see the other rows of this end) | N/A - the joint is checked in the combinations that govern it (see the other rows of this end) | N/A - the joint is checked in the combinations that govern it (see the other rows of this end) | N/A - the joint is checked in the combinations that govern it (see the other rows of this end) | Rectilinear hoops and crossties | 12 mm Rectilinear hoops and crossties @ 150 mm; X: 5 legs, Y: 5 legs | 12 | 150 | 5 | 5 | 18.7.5(a) | NOT APPLIED | 0.0066 | 0.006 | N/A - Pu <= 0.3 Ag f'c and f'c <= 70 MPa | N/A - rectangular hoops: 18.7.5(a) to (c) apply | N/A - rectangular hoops: 18.7.5(a) to (c) apply | N/A - rectangular hoops: 18.7.5(a) to (c) apply | 1 | 1.14 | 0.0066 | 0.0072 | 0.0066 | 0.0072 | PASS | PASS | PASS - 4 legs needed along the X edge | PASS - 4 legs needed along the Y edge | 0 | PASS | PASS | PASS | PASS | All applicable checks passed.
C3 | 3-C3 | 3F | Top (J) | ULS 104 1.2 DL + 1.6 Lr + 0.5 WY | CR_600X600_C04_G60 | Rectangular | 600 | 600 | N/A - rectangular column | 40 | 27.59 | 413.69 | 413.69 | 16 | 5 | 5 | 16 single bars | Own design | 64.50,64.50,1;182.25,64.50,1;300.00,64.50,1;417.75,64.50,1;535.50,64.50,1;535.50,182.25,1;535.50,300.00,1;535.50,417.75,1;535.50,535.50,1;417.75,535.50,1;300.00,535.50,1;182.25,535.50,1;64.50,535.50,1;64.50,417.75,1;64.50,300.00,1;64.50,182.25,1 | 0.0218 | 0.06 | 201.53 | 21.84 | 22.67 | 675.19 | 0.05 | PASS | PASS | 3000 | 1 | 16.67 | 40 | Not slender | Not slender | 1 | Not slender | 22.67 | 3000 | 1 | 16.67 | 40 | Not slender | Not slender | 1 | Not slender | 21.84 | 0.98 | dead load share of Pu | Not on a support (beams or a column below restrain the bottom) | PASS - not slender | 24.66 | 197.36 | 197.36 | 0 | YES | 626.36 | 0.32 | PASS | N/A - the joint is checked in the combinations that govern it (see the other rows of this end) | N/A - the joint is checked in the combinations that govern it (see the other rows of this end) | N/A - the joint is checked in the combinations that govern it (see the other rows of this end) | N/A - the joint is checked in the combinations that govern it (see the other rows of this end) | N/A - the joint is checked in the combinations that govern it (see the other rows of this end) | N/A - the joint is checked in the combinations that govern it (see the other rows of this end) | N/A - the joint is checked in the combinations that govern it (see the other rows of this end) | N/A - the joint is checked in the combinations that govern it (see the other rows of this end) | N/A - the joint is checked in the combinations that govern it (see the other rows of this end) | N/A - the joint is checked in the combinations that govern it (see the other rows of this end) | N/A - the joint is checked in the combinations that govern it (see the other rows of this end) | N/A - the joint is checked in the combinations that govern it (see the other rows of this end) | N/A - the joint is checked in the combinations that govern it (see the other rows of this end) | N/A - the joint is checked in the combinations that govern it (see the other rows of this end) | N/A - the joint is checked in the combinations that govern it (see the other rows of this end) | N/A - the joint is checked in the combinations that govern it (see the other rows of this end) | N/A - the joint is checked in the combinations that govern it (see the other rows of this end) | Rectilinear hoops and crossties | 12 mm Rectilinear hoops and crossties @ 150 mm; X: 5 legs, Y: 5 legs | 12 | 150 | 5 | 5 | 18.7.5(a) | NOT APPLIED | 0.0066 | 0.006 | N/A - Pu <= 0.3 Ag f'c and f'c <= 70 MPa | N/A - rectangular hoops: 18.7.5(a) to (c) apply | N/A - rectangular hoops: 18.7.5(a) to (c) apply | N/A - rectangular hoops: 18.7.5(a) to (c) apply | 1 | 1.14 | 0.0066 | 0.0072 | 0.0066 | 0.0072 | PASS | PASS | PASS - 4 legs needed along the X edge | PASS - 4 legs needed along the Y edge | 0 | PASS | PASS | PASS | PASS | All applicable checks passed.
C3 | 3-C3 | 3F | Top (J) | ULS 105 1.2 DL + f LL + 0.5 Lr + 1.0 WX | CR_600X600_C04_G60 | Rectangular | 600 | 600 | N/A - rectangular column | 40 | 27.59 | 413.69 | 413.69 | 16 | 5 | 5 | 16 single bars | Own design | 64.50,64.50,1;182.25,64.50,1;300.00,64.50,1;417.75,64.50,1;535.50,64.50,1;535.50,182.25,1;535.50,300.00,1;535.50,417.75,1;535.50,535.50,1;417.75,535.50,1;300.00,535.50,1;182.25,535.50,1;64.50,535.50,1;64.50,417.75,1;64.50,300.00,1;64.50,182.25,1 | 0.0218 | 0.06 | 196.75 | -25.07 | 37.58 | 686.39 | 0.07 | PASS | PASS | 3000 | 1 | 16.67 | 40 | Not slender | Not slender | 1 | Not slender | 37.58 | 3000 | 1 | 16.67 | 23.23 | Not slender | Not slender | 1 | Not slender | -25.07 | 1 | dead load share of Pu | Not on a support (beams or a column below restrain the bottom) | PASS - not slender | 27.92 | 197.36 | 197.36 | 0 | YES | 626.36 | 0.32 | PASS | N/A - the joint is checked in the combinations that govern it (see the other rows of this end) | N/A - the joint is checked in the combinations that govern it (see the other rows of this end) | N/A - the joint is checked in the combinations that govern it (see the other rows of this end) | N/A - the joint is checked in the combinations that govern it (see the other rows of this end) | N/A - the joint is checked in the combinations that govern it (see the other rows of this end) | N/A - the joint is checked in the combinations that govern it (see the other rows of this end) | N/A - the joint is checked in the combinations that govern it (see the other rows of this end) | N/A - the joint is checked in the combinations that govern it (see the other rows of this end) | N/A - the joint is checked in the combinations that govern it (see the other rows of this end) | N/A - the joint is checked in the combinations that govern it (see the other rows of this end) | N/A - the joint is checked in the combinations that govern it (see the other rows of this end) | N/A - the joint is checked in the combinations that govern it (see the other rows of this end) | N/A - the joint is checked in the combinations that govern it (see the other rows of this end) | N/A - the joint is checked in the combinations that govern it (see the other rows of this end) | N/A - the joint is checked in the combinations that govern it (see the other rows of this end) | N/A - the joint is checked in the combinations that govern it (see the other rows of this end) | N/A - the joint is checked in the combinations that govern it (see the other rows of this end) | Rectilinear hoops and crossties | 12 mm Rectilinear hoops and crossties @ 150 mm; X: 5 legs, Y: 5 legs | 12 | 150 | 5 | 5 | 18.7.5(a) | NOT APPLIED | 0.0066 | 0.006 | N/A - Pu <= 0.3 Ag f'c and f'c <= 70 MPa | N/A - rectangular hoops: 18.7.5(a) to (c) apply | N/A - rectangular hoops: 18.7.5(a) to (c) apply | N/A - rectangular hoops: 18.7.5(a) to (c) apply | 1 | 1.14 | 0.0066 | 0.0072 | 0.0066 | 0.0072 | PASS | PASS | PASS - 4 legs needed along the X edge | PASS - 4 legs needed along the Y edge | 0 | PASS | PASS | PASS | PASS | All applicable checks passed.
C3 | 3-C3 | 3F | Top (J) | ULS 106 1.2 DL + f LL + 0.5 Lr + 1.0 WY | CR_600X600_C04_G60 | Rectangular | 600 | 600 | N/A - rectangular column | 40 | 27.59 | 413.69 | 413.69 | 16 | 5 | 5 | 16 single bars | Own design | 64.50,64.50,1;182.25,64.50,1;300.00,64.50,1;417.75,64.50,1;535.50,64.50,1;535.50,182.25,1;535.50,300.00,1;535.50,417.75,1;535.50,535.50,1;417.75,535.50,1;300.00,535.50,1;182.25,535.50,1;64.50,535.50,1;64.50,417.75,1;64.50,300.00,1;64.50,182.25,1 | 0.0218 | 0.06 | 196.75 | -25.07 | 37.58 | 686.39 | 0.07 | PASS | PASS | 3000 | 1 | 16.67 | 40 | Not slender | Not slender | 1 | Not slender | 37.58 | 3000 | 1 | 16.67 | 23.23 | Not slender | Not slender | 1 | Not slender | -25.07 | 1 | dead load share of Pu | Not on a support (beams or a column below restrain the bottom) | PASS - not slender | 27.92 | 197.36 | 197.36 | 0 | YES | 626.36 | 0.32 | PASS | N/A - the joint is checked in the combinations that govern it (see the other rows of this end) | N/A - the joint is checked in the combinations that govern it (see the other rows of this end) | N/A - the joint is checked in the combinations that govern it (see the other rows of this end) | N/A - the joint is checked in the combinations that govern it (see the other rows of this end) | N/A - the joint is checked in the combinations that govern it (see the other rows of this end) | N/A - the joint is checked in the combinations that govern it (see the other rows of this end) | N/A - the joint is checked in the combinations that govern it (see the other rows of this end) | N/A - the joint is checked in the combinations that govern it (see the other rows of this end) | N/A - the joint is checked in the combinations that govern it (see the other rows of this end) | N/A - the joint is checked in the combinations that govern it (see the other rows of this end) | N/A - the joint is checked in the combinations that govern it (see the other rows of this end) | N/A - the joint is checked in the combinations that govern it (see the other rows of this end) | N/A - the joint is checked in the combinations that govern it (see the other rows of this end) | N/A - the joint is checked in the combinations that govern it (see the other rows of this end) | N/A - the joint is checked in the combinations that govern it (see the other rows of this end) | N/A - the joint is checked in the combinations that govern it (see the other rows of this end) | N/A - the joint is checked in the combinations that govern it (see the other rows of this end) | Rectilinear hoops and crossties | 12 mm Rectilinear hoops and crossties @ 150 mm; X: 5 legs, Y: 5 legs | 12 | 150 | 5 | 5 | 18.7.5(a) | NOT APPLIED | 0.0066 | 0.006 | N/A - Pu <= 0.3 Ag f'c and f'c <= 70 MPa | N/A - rectangular hoops: 18.7.5(a) to (c) apply | N/A - rectangular hoops: 18.7.5(a) to (c) apply | N/A - rectangular hoops: 18.7.5(a) to (c) apply | 1 | 1.14 | 0.0066 | 0.0072 | 0.0066 | 0.0072 | PASS | PASS | PASS - 4 legs needed along the X edge | PASS - 4 legs needed along the Y edge | 0 | PASS | PASS | PASS | PASS | All applicable checks passed.
C3 | 3-C3 | 3F | Top (J) | ULS 107 (1.2 + Ev) DL + f LL + 1.0 RSA1 | CR_600X600_C04_G60 | Rectangular | 600 | 600 | N/A - rectangular column | 40 | 27.59 | 413.69 | 413.69 | 16 | 5 | 5 | 16 single bars | Own design | 64.50,64.50,1;182.25,64.50,1;300.00,64.50,1;417.75,64.50,1;535.50,64.50,1;535.50,182.25,1;535.50,300.00,1;535.50,417.75,1;535.50,535.50,1;417.75,535.50,1;300.00,535.50,1;182.25,535.50,1;64.50,535.50,1;64.50,417.75,1;64.50,300.00,1;64.50,182.25,1 | 0.0218 | 0.06 | 183.73 | 50.19 | 119.24 | 702.79 | 0.18 | PASS | PASS | 3000 | 1 | 16.67 | 22 | Not slender | Not slender | 1 | Not slender | 119.24 | 3000 | 1 | 16.67 | 22 | Not slender | Not slender | 1 | Not slender | 50.19 | 1 | dead load share of Pu | Not on a support (beams or a column below restrain the bottom) | PASS - not slender | 56.73 | 197.36 | 197.36 | 0 | YES | 626.36 | 0.32 | PASS | RD-C3 (I): 12 bars D25; 12 single bars; 3-C3 (J): 16 bars D25; 16 single bars | 3GY-1 (I): top 4D28, bottom 4D28 | 1314 | 400.46 | 3.28 | 3GX-3 (I): top 4D28, bottom 4D28 | 1314 | 400.46 | 3.28 | PASS | 1109.19 | 1116.18 | 0.99 | 1109.19 | 1116.18 | 0.99 | PASS | Rectilinear hoops and crossties | 12 mm Rectilinear hoops and crossties @ 150 mm; X: 5 legs, Y: 5 legs | 12 | 150 | 5 | 5 | 18.7.5(a) | NOT APPLIED | 0.0066 | 0.006 | N/A - Pu <= 0.3 Ag f'c and f'c <= 70 MPa | N/A - rectangular hoops: 18.7.5(a) to (c) apply | N/A - rectangular hoops: 18.7.5(a) to (c) apply | N/A - rectangular hoops: 18.7.5(a) to (c) apply | 1 | 1.14 | 0.0066 | 0.0072 | 0.0066 | 0.0072 | PASS | PASS | PASS - 4 legs needed along the X edge | PASS - 4 legs needed along the Y edge | 0 | PASS | PASS | PASS | PASS | All applicable checks passed.
C3 | 3-C3 | 3F | Top (J) | ULS 107 (1.2 + Ev) DL + f LL + 1.0 RSA2 | CR_600X600_C04_G60 | Rectangular | 600 | 600 | N/A - rectangular column | 40 | 27.59 | 413.69 | 413.69 | 16 | 5 | 5 | 16 single bars | Own design | 64.50,64.50,1;182.25,64.50,1;300.00,64.50,1;417.75,64.50,1;535.50,64.50,1;535.50,182.25,1;535.50,300.00,1;535.50,417.75,1;535.50,535.50,1;417.75,535.50,1;300.00,535.50,1;182.25,535.50,1;64.50,535.50,1;64.50,417.75,1;64.50,300.00,1;64.50,182.25,1 | 0.0218 | 0.06 | 183.73 | 50.19 | 119.24 | 702.79 | 0.18 | PASS | PASS | 3000 | 1 | 16.67 | 22 | Not slender | Not slender | 1 | Not slender | 119.24 | 3000 | 1 | 16.67 | 22 | Not slender | Not slender | 1 | Not slender | 50.19 | 1 | dead load share of Pu | Not on a support (beams or a column below restrain the bottom) | PASS - not slender | 56.73 | 197.36 | 197.36 | 0 | YES | 626.36 | 0.32 | PASS | N/A - the joint is checked in the combinations that govern it (see the other rows of this end) | N/A - the joint is checked in the combinations that govern it (see the other rows of this end) | N/A - the joint is checked in the combinations that govern it (see the other rows of this end) | N/A - the joint is checked in the combinations that govern it (see the other rows of this end) | N/A - the joint is checked in the combinations that govern it (see the other rows of this end) | N/A - the joint is checked in the combinations that govern it (see the other rows of this end) | N/A - the joint is checked in the combinations that govern it (see the other rows of this end) | N/A - the joint is checked in the combinations that govern it (see the other rows of this end) | N/A - the joint is checked in the combinations that govern it (see the other rows of this end) | N/A - the joint is checked in the combinations that govern it (see the other rows of this end) | N/A - the joint is checked in the combinations that govern it (see the other rows of this end) | N/A - the joint is checked in the combinations that govern it (see the other rows of this end) | N/A - the joint is checked in the combinations that govern it (see the other rows of this end) | N/A - the joint is checked in the combinations that govern it (see the other rows of this end) | N/A - the joint is checked in the combinations that govern it (see the other rows of this end) | N/A - the joint is checked in the combinations that govern it (see the other rows of this end) | N/A - the joint is checked in the combinations that govern it (see the other rows of this end) | Rectilinear hoops and crossties | 12 mm Rectilinear hoops and crossties @ 150 mm; X: 5 legs, Y: 5 legs | 12 | 150 | 5 | 5 | 18.7.5(a) | NOT APPLIED | 0.0066 | 0.006 | N/A - Pu <= 0.3 Ag f'c and f'c <= 70 MPa | N/A - rectangular hoops: 18.7.5(a) to (c) apply | N/A - rectangular hoops: 18.7.5(a) to (c) apply | N/A - rectangular hoops: 18.7.5(a) to (c) apply | 1 | 1.14 | 0.0066 | 0.0072 | 0.0066 | 0.0072 | PASS | PASS | PASS - 4 legs needed along the X edge | PASS - 4 legs needed along the Y edge | 0 | PASS | PASS | PASS | PASS | All applicable checks passed.
C3 | 3-C3 | 3F | Top (J) | ULS 107 (1.2 + Ev) DL + f LL + 1.0 RSA3 | CR_600X600_C04_G60 | Rectangular | 600 | 600 | N/A - rectangular column | 40 | 27.59 | 413.69 | 413.69 | 16 | 5 | 5 | 16 single bars | Own design | 64.50,64.50,1;182.25,64.50,1;300.00,64.50,1;417.75,64.50,1;535.50,64.50,1;535.50,182.25,1;535.50,300.00,1;535.50,417.75,1;535.50,535.50,1;417.75,535.50,1;300.00,535.50,1;182.25,535.50,1;64.50,535.50,1;64.50,417.75,1;64.50,300.00,1;64.50,182.25,1 | 0.0218 | 0.06 | 183.73 | 50.19 | 119.24 | 702.79 | 0.18 | PASS | PASS | 3000 | 1 | 16.67 | 22 | Not slender | Not slender | 1 | Not slender | 119.24 | 3000 | 1 | 16.67 | 22 | Not slender | Not slender | 1 | Not slender | 50.19 | 1 | dead load share of Pu | Not on a support (beams or a column below restrain the bottom) | PASS - not slender | 56.73 | 197.36 | 197.36 | 0 | YES | 626.36 | 0.32 | PASS | N/A - the joint is checked in the combinations that govern it (see the other rows of this end) | N/A - the joint is checked in the combinations that govern it (see the other rows of this end) | N/A - the joint is checked in the combinations that govern it (see the other rows of this end) | N/A - the joint is checked in the combinations that govern it (see the other rows of this end) | N/A - the joint is checked in the combinations that govern it (see the other rows of this end) | N/A - the joint is checked in the combinations that govern it (see the other rows of this end) | N/A - the joint is checked in the combinations that govern it (see the other rows of this end) | N/A - the joint is checked in the combinations that govern it (see the other rows of this end) | N/A - the joint is checked in the combinations that govern it (see the other rows of this end) | N/A - the joint is checked in the combinations that govern it (see the other rows of this end) | N/A - the joint is checked in the combinations that govern it (see the other rows of this end) | N/A - the joint is checked in the combinations that govern it (see the other rows of this end) | N/A - the joint is checked in the combinations that govern it (see the other rows of this end) | N/A - the joint is checked in the combinations that govern it (see the other rows of this end) | N/A - the joint is checked in the combinations that govern it (see the other rows of this end) | N/A - the joint is checked in the combinations that govern it (see the other rows of this end) | N/A - the joint is checked in the combinations that govern it (see the other rows of this end) | Rectilinear hoops and crossties | 12 mm Rectilinear hoops and crossties @ 150 mm; X: 5 legs, Y: 5 legs | 12 | 150 | 5 | 5 | 18.7.5(a) | NOT APPLIED | 0.0066 | 0.006 | N/A - Pu <= 0.3 Ag f'c and f'c <= 70 MPa | N/A - rectangular hoops: 18.7.5(a) to (c) apply | N/A - rectangular hoops: 18.7.5(a) to (c) apply | N/A - rectangular hoops: 18.7.5(a) to (c) apply | 1 | 1.14 | 0.0066 | 0.0072 | 0.0066 | 0.0072 | PASS | PASS | PASS - 4 legs needed along the X edge | PASS - 4 legs needed along the Y edge | 0 | PASS | PASS | PASS | PASS | All applicable checks passed.
C3 | 3-C3 | 3F | Top (J) | ULS 107 (1.2 + Ev) DL + f LL + 1.0 RSA4 | CR_600X600_C04_G60 | Rectangular | 600 | 600 | N/A - rectangular column | 40 | 27.59 | 413.69 | 413.69 | 16 | 5 | 5 | 16 single bars | Own design | 64.50,64.50,1;182.25,64.50,1;300.00,64.50,1;417.75,64.50,1;535.50,64.50,1;535.50,182.25,1;535.50,300.00,1;535.50,417.75,1;535.50,535.50,1;417.75,535.50,1;300.00,535.50,1;182.25,535.50,1;64.50,535.50,1;64.50,417.75,1;64.50,300.00,1;64.50,182.25,1 | 0.0218 | 0.06 | 183.73 | 50.19 | 119.24 | 702.79 | 0.18 | PASS | PASS | 3000 | 1 | 16.67 | 22 | Not slender | Not slender | 1 | Not slender | 119.24 | 3000 | 1 | 16.67 | 22 | Not slender | Not slender | 1 | Not slender | 50.19 | 1 | dead load share of Pu | Not on a support (beams or a column below restrain the bottom) | PASS - not slender | 56.73 | 197.36 | 197.36 | 0 | YES | 626.36 | 0.32 | PASS | N/A - the joint is checked in the combinations that govern it (see the other rows of this end) | N/A - the joint is checked in the combinations that govern it (see the other rows of this end) | N/A - the joint is checked in the combinations that govern it (see the other rows of this end) | N/A - the joint is checked in the combinations that govern it (see the other rows of this end) | N/A - the joint is checked in the combinations that govern it (see the other rows of this end) | N/A - the joint is checked in the combinations that govern it (see the other rows of this end) | N/A - the joint is checked in the combinations that govern it (see the other rows of this end) | N/A - the joint is checked in the combinations that govern it (see the other rows of this end) | N/A - the joint is checked in the combinations that govern it (see the other rows of this end) | N/A - the joint is checked in the combinations that govern it (see the other rows of this end) | N/A - the joint is checked in the combinations that govern it (see the other rows of this end) | N/A - the joint is checked in the combinations that govern it (see the other rows of this end) | N/A - the joint is checked in the combinations that govern it (see the other rows of this end) | N/A - the joint is checked in the combinations that govern it (see the other rows of this end) | N/A - the joint is checked in the combinations that govern it (see the other rows of this end) | N/A - the joint is checked in the combinations that govern it (see the other rows of this end) | N/A - the joint is checked in the combinations that govern it (see the other rows of this end) | Rectilinear hoops and crossties | 12 mm Rectilinear hoops and crossties @ 150 mm; X: 5 legs, Y: 5 legs | 12 | 150 | 5 | 5 | 18.7.5(a) | NOT APPLIED | 0.0066 | 0.006 | N/A - Pu <= 0.3 Ag f'c and f'c <= 70 MPa | N/A - rectangular hoops: 18.7.5(a) to (c) apply | N/A - rectangular hoops: 18.7.5(a) to (c) apply | N/A - rectangular hoops: 18.7.5(a) to (c) apply | 1 | 1.14 | 0.0066 | 0.0072 | 0.0066 | 0.0072 | PASS | PASS | PASS - 4 legs needed along the X edge | PASS - 4 legs needed along the Y edge | 0 | PASS | PASS | PASS | PASS | All applicable checks passed.
C3 | 3-C3 | 3F | Top (J) | ULS 107 (1.2 + Ev) DL + f LL + 1.0 RSA5 | CR_600X600_C04_G60 | Rectangular | 600 | 600 | N/A - rectangular column | 40 | 27.59 | 413.69 | 413.69 | 16 | 5 | 5 | 16 single bars | Own design | 64.50,64.50,1;182.25,64.50,1;300.00,64.50,1;417.75,64.50,1;535.50,64.50,1;535.50,182.25,1;535.50,300.00,1;535.50,417.75,1;535.50,535.50,1;417.75,535.50,1;300.00,535.50,1;182.25,535.50,1;64.50,535.50,1;64.50,417.75,1;64.50,300.00,1;64.50,182.25,1 | 0.0218 | 0.06 | 171.57 | 111.77 | 71.8 | 686.75 | 0.19 | PASS | PASS | 3000 | 1 | 16.67 | 22 | Not slender | Not slender | 1 | Not slender | 71.8 | 3000 | 1 | 16.67 | 22 | Not slender | Not slender | 1 | Not slender | 111.77 | 1 | dead load share of Pu | Not on a support (beams or a column below restrain the bottom) | PASS - not slender | 44.45 | 197.36 | 197.36 | 0 | YES | 626.36 | 0.32 | PASS | RD-C3 (I): 12 bars D25; 12 single bars; 3-C3 (J): 16 bars D25; 16 single bars | 3GY-1 (I): top 4D28, bottom 4D28 | 1281.35 | 400.46 | 3.2 | 3GX-3 (I): top 4D28, bottom 4D28 | 1281.35 | 400.46 | 3.2 | PASS | 1109.19 | 1116.18 | 0.99 | 1109.19 | 1116.18 | 0.99 | PASS | Rectilinear hoops and crossties | 12 mm Rectilinear hoops and crossties @ 150 mm; X: 5 legs, Y: 5 legs | 12 | 150 | 5 | 5 | 18.7.5(a) | NOT APPLIED | 0.0066 | 0.006 | N/A - Pu <= 0.3 Ag f'c and f'c <= 70 MPa | N/A - rectangular hoops: 18.7.5(a) to (c) apply | N/A - rectangular hoops: 18.7.5(a) to (c) apply | N/A - rectangular hoops: 18.7.5(a) to (c) apply | 1 | 1.14 | 0.0066 | 0.0072 | 0.0066 | 0.0072 | PASS | PASS | PASS - 4 legs needed along the X edge | PASS - 4 legs needed along the Y edge | 0 | PASS | PASS | PASS | PASS | All applicable checks passed.
C3 | 3-C3 | 3F | Top (J) | ULS 107 (1.2 + Ev) DL + f LL + 1.0 RSA6 | CR_600X600_C04_G60 | Rectangular | 600 | 600 | N/A - rectangular column | 40 | 27.59 | 413.69 | 413.69 | 16 | 5 | 5 | 16 single bars | Own design | 64.50,64.50,1;182.25,64.50,1;300.00,64.50,1;417.75,64.50,1;535.50,64.50,1;535.50,182.25,1;535.50,300.00,1;535.50,417.75,1;535.50,535.50,1;417.75,535.50,1;300.00,535.50,1;182.25,535.50,1;64.50,535.50,1;64.50,417.75,1;64.50,300.00,1;64.50,182.25,1 | 0.0218 | 0.06 | 171.57 | 111.77 | 71.8 | 686.75 | 0.19 | PASS | PASS | 3000 | 1 | 16.67 | 22 | Not slender | Not slender | 1 | Not slender | 71.8 | 3000 | 1 | 16.67 | 22 | Not slender | Not slender | 1 | Not slender | 111.77 | 1 | dead load share of Pu | Not on a support (beams or a column below restrain the bottom) | PASS - not slender | 44.45 | 197.36 | 197.36 | 0 | YES | 626.36 | 0.32 | PASS | N/A - the joint is checked in the combinations that govern it (see the other rows of this end) | N/A - the joint is checked in the combinations that govern it (see the other rows of this end) | N/A - the joint is checked in the combinations that govern it (see the other rows of this end) | N/A - the joint is checked in the combinations that govern it (see the other rows of this end) | N/A - the joint is checked in the combinations that govern it (see the other rows of this end) | N/A - the joint is checked in the combinations that govern it (see the other rows of this end) | N/A - the joint is checked in the combinations that govern it (see the other rows of this end) | N/A - the joint is checked in the combinations that govern it (see the other rows of this end) | N/A - the joint is checked in the combinations that govern it (see the other rows of this end) | N/A - the joint is checked in the combinations that govern it (see the other rows of this end) | N/A - the joint is checked in the combinations that govern it (see the other rows of this end) | N/A - the joint is checked in the combinations that govern it (see the other rows of this end) | N/A - the joint is checked in the combinations that govern it (see the other rows of this end) | N/A - the joint is checked in the combinations that govern it (see the other rows of this end) | N/A - the joint is checked in the combinations that govern it (see the other rows of this end) | N/A - the joint is checked in the combinations that govern it (see the other rows of this end) | N/A - the joint is checked in the combinations that govern it (see the other rows of this end) | Rectilinear hoops and crossties | 12 mm Rectilinear hoops and crossties @ 150 mm; X: 5 legs, Y: 5 legs | 12 | 150 | 5 | 5 | 18.7.5(a) | NOT APPLIED | 0.0066 | 0.006 | N/A - Pu <= 0.3 Ag f'c and f'c <= 70 MPa | N/A - rectangular hoops: 18.7.5(a) to (c) apply | N/A - rectangular hoops: 18.7.5(a) to (c) apply | N/A - rectangular hoops: 18.7.5(a) to (c) apply | 1 | 1.14 | 0.0066 | 0.0072 | 0.0066 | 0.0072 | PASS | PASS | PASS - 4 legs needed along the X edge | PASS - 4 legs needed along the Y edge | 0 | PASS | PASS | PASS | PASS | All applicable checks passed.
C3 | 3-C3 | 3F | Top (J) | ULS 107 (1.2 + Ev) DL + f LL + 1.0 RSA7 | CR_600X600_C04_G60 | Rectangular | 600 | 600 | N/A - rectangular column | 40 | 27.59 | 413.69 | 413.69 | 16 | 5 | 5 | 16 single bars | Own design | 64.50,64.50,1;182.25,64.50,1;300.00,64.50,1;417.75,64.50,1;535.50,64.50,1;535.50,182.25,1;535.50,300.00,1;535.50,417.75,1;535.50,535.50,1;417.75,535.50,1;300.00,535.50,1;182.25,535.50,1;64.50,535.50,1;64.50,417.75,1;64.50,300.00,1;64.50,182.25,1 | 0.0218 | 0.06 | 171.57 | 111.77 | 71.8 | 686.75 | 0.19 | PASS | PASS | 3000 | 1 | 16.67 | 22 | Not slender | Not slender | 1 | Not slender | 71.8 | 3000 | 1 | 16.67 | 22 | Not slender | Not slender | 1 | Not slender | 111.77 | 1 | dead load share of Pu | Not on a support (beams or a column below restrain the bottom) | PASS - not slender | 44.45 | 197.36 | 197.36 | 0 | YES | 626.36 | 0.32 | PASS | N/A - the joint is checked in the combinations that govern it (see the other rows of this end) | N/A - the joint is checked in the combinations that govern it (see the other rows of this end) | N/A - the joint is checked in the combinations that govern it (see the other rows of this end) | N/A - the joint is checked in the combinations that govern it (see the other rows of this end) | N/A - the joint is checked in the combinations that govern it (see the other rows of this end) | N/A - the joint is checked in the combinations that govern it (see the other rows of this end) | N/A - the joint is checked in the combinations that govern it (see the other rows of this end) | N/A - the joint is checked in the combinations that govern it (see the other rows of this end) | N/A - the joint is checked in the combinations that govern it (see the other rows of this end) | N/A - the joint is checked in the combinations that govern it (see the other rows of this end) | N/A - the joint is checked in the combinations that govern it (see the other rows of this end) | N/A - the joint is checked in the combinations that govern it (see the other rows of this end) | N/A - the joint is checked in the combinations that govern it (see the other rows of this end) | N/A - the joint is checked in the combinations that govern it (see the other rows of this end) | N/A - the joint is checked in the combinations that govern it (see the other rows of this end) | N/A - the joint is checked in the combinations that govern it (see the other rows of this end) | N/A - the joint is checked in the combinations that govern it (see the other rows of this end) | Rectilinear hoops and crossties | 12 mm Rectilinear hoops and crossties @ 150 mm; X: 5 legs, Y: 5 legs | 12 | 150 | 5 | 5 | 18.7.5(a) | NOT APPLIED | 0.0066 | 0.006 | N/A - Pu <= 0.3 Ag f'c and f'c <= 70 MPa | N/A - rectangular hoops: 18.7.5(a) to (c) apply | N/A - rectangular hoops: 18.7.5(a) to (c) apply | N/A - rectangular hoops: 18.7.5(a) to (c) apply | 1 | 1.14 | 0.0066 | 0.0072 | 0.0066 | 0.0072 | PASS | PASS | PASS - 4 legs needed along the X edge | PASS - 4 legs needed along the Y edge | 0 | PASS | PASS | PASS | PASS | All applicable checks passed.
C3 | 3-C3 | 3F | Top (J) | ULS 107 (1.2 + Ev) DL + f LL + 1.0 RSA8 | CR_600X600_C04_G60 | Rectangular | 600 | 600 | N/A - rectangular column | 40 | 27.59 | 413.69 | 413.69 | 16 | 5 | 5 | 16 single bars | Own design | 64.50,64.50,1;182.25,64.50,1;300.00,64.50,1;417.75,64.50,1;535.50,64.50,1;535.50,182.25,1;535.50,300.00,1;535.50,417.75,1;535.50,535.50,1;417.75,535.50,1;300.00,535.50,1;182.25,535.50,1;64.50,535.50,1;64.50,417.75,1;64.50,300.00,1;64.50,182.25,1 | 0.0218 | 0.06 | 171.57 | 111.77 | 71.8 | 686.75 | 0.19 | PASS | PASS | 3000 | 1 | 16.67 | 22 | Not slender | Not slender | 1 | Not slender | 71.8 | 3000 | 1 | 16.67 | 22 | Not slender | Not slender | 1 | Not slender | 111.77 | 1 | dead load share of Pu | Not on a support (beams or a column below restrain the bottom) | PASS - not slender | 44.45 | 197.36 | 197.36 | 0 | YES | 626.36 | 0.32 | PASS | N/A - the joint is checked in the combinations that govern it (see the other rows of this end) | N/A - the joint is checked in the combinations that govern it (see the other rows of this end) | N/A - the joint is checked in the combinations that govern it (see the other rows of this end) | N/A - the joint is checked in the combinations that govern it (see the other rows of this end) | N/A - the joint is checked in the combinations that govern it (see the other rows of this end) | N/A - the joint is checked in the combinations that govern it (see the other rows of this end) | N/A - the joint is checked in the combinations that govern it (see the other rows of this end) | N/A - the joint is checked in the combinations that govern it (see the other rows of this end) | N/A - the joint is checked in the combinations that govern it (see the other rows of this end) | N/A - the joint is checked in the combinations that govern it (see the other rows of this end) | N/A - the joint is checked in the combinations that govern it (see the other rows of this end) | N/A - the joint is checked in the combinations that govern it (see the other rows of this end) | N/A - the joint is checked in the combinations that govern it (see the other rows of this end) | N/A - the joint is checked in the combinations that govern it (see the other rows of this end) | N/A - the joint is checked in the combinations that govern it (see the other rows of this end) | N/A - the joint is checked in the combinations that govern it (see the other rows of this end) | N/A - the joint is checked in the combinations that govern it (see the other rows of this end) | Rectilinear hoops and crossties | 12 mm Rectilinear hoops and crossties @ 150 mm; X: 5 legs, Y: 5 legs | 12 | 150 | 5 | 5 | 18.7.5(a) | NOT APPLIED | 0.0066 | 0.006 | N/A - Pu <= 0.3 Ag f'c and f'c <= 70 MPa | N/A - rectangular hoops: 18.7.5(a) to (c) apply | N/A - rectangular hoops: 18.7.5(a) to (c) apply | N/A - rectangular hoops: 18.7.5(a) to (c) apply | 1 | 1.14 | 0.0066 | 0.0072 | 0.0066 | 0.0072 | PASS | PASS | PASS - 4 legs needed along the X edge | PASS - 4 legs needed along the Y edge | 0 | PASS | PASS | PASS | PASS | All applicable checks passed.
C3 | 3-C3 | 3F | Top (J) | ULS 108 0.9 DL + 1.0 WX | CR_600X600_C04_G60 | Rectangular | 600 | 600 | N/A - rectangular column | 40 | 27.59 | 413.69 | 413.69 | 16 | 5 | 5 | 16 single bars | Own design | 64.50,64.50,1;182.25,64.50,1;300.00,64.50,1;417.75,64.50,1;535.50,64.50,1;535.50,182.25,1;535.50,300.00,1;535.50,417.75,1;535.50,535.50,1;417.75,535.50,1;300.00,535.50,1;182.25,535.50,1;64.50,535.50,1;64.50,417.75,1;64.50,300.00,1;64.50,182.25,1 | 0.0218 | 0.06 | 129.99 | -28.31 | 26.87 | 673.76 | 0.06 | PASS | PASS | 3000 | 1 | 16.67 | 40 | Not slender | Not slender | 1 | Not slender | 26.87 | 3000 | 1 | 16.67 | 26.62 | Not slender | Not slender | 1 | Not slender | -28.31 | 1 | dead load share of Pu | Not on a support (beams or a column below restrain the bottom) | PASS - not slender | 19.04 | 197.36 | 197.36 | 0 | YES | 626.36 | 0.32 | PASS | N/A - the joint is checked in the combinations that govern it (see the other rows of this end) | N/A - the joint is checked in the combinations that govern it (see the other rows of this end) | N/A - the joint is checked in the combinations that govern it (see the other rows of this end) | N/A - the joint is checked in the combinations that govern it (see the other rows of this end) | N/A - the joint is checked in the combinations that govern it (see the other rows of this end) | N/A - the joint is checked in the combinations that govern it (see the other rows of this end) | N/A - the joint is checked in the combinations that govern it (see the other rows of this end) | N/A - the joint is checked in the combinations that govern it (see the other rows of this end) | N/A - the joint is checked in the combinations that govern it (see the other rows of this end) | N/A - the joint is checked in the combinations that govern it (see the other rows of this end) | N/A - the joint is checked in the combinations that govern it (see the other rows of this end) | N/A - the joint is checked in the combinations that govern it (see the other rows of this end) | N/A - the joint is checked in the combinations that govern it (see the other rows of this end) | N/A - the joint is checked in the combinations that govern it (see the other rows of this end) | N/A - the joint is checked in the combinations that govern it (see the other rows of this end) | N/A - the joint is checked in the combinations that govern it (see the other rows of this end) | N/A - the joint is checked in the combinations that govern it (see the other rows of this end) | Rectilinear hoops and crossties | 12 mm Rectilinear hoops and crossties @ 150 mm; X: 5 legs, Y: 5 legs | 12 | 150 | 5 | 5 | 18.7.5(a) | NOT APPLIED | 0.0066 | 0.006 | N/A - Pu <= 0.3 Ag f'c and f'c <= 70 MPa | N/A - rectangular hoops: 18.7.5(a) to (c) apply | N/A - rectangular hoops: 18.7.5(a) to (c) apply | N/A - rectangular hoops: 18.7.5(a) to (c) apply | 1 | 1.14 | 0.0066 | 0.0072 | 0.0066 | 0.0072 | PASS | PASS | PASS - 4 legs needed along the X edge | PASS - 4 legs needed along the Y edge | 0 | PASS | PASS | PASS | PASS | All applicable checks passed.
C3 | 3-C3 | 3F | Top (J) | ULS 109 0.9 DL + 1.0 WY | CR_600X600_C04_G60 | Rectangular | 600 | 600 | N/A - rectangular column | 40 | 27.59 | 413.69 | 413.69 | 16 | 5 | 5 | 16 single bars | Own design | 64.50,64.50,1;182.25,64.50,1;300.00,64.50,1;417.75,64.50,1;535.50,64.50,1;535.50,182.25,1;535.50,300.00,1;535.50,417.75,1;535.50,535.50,1;417.75,535.50,1;300.00,535.50,1;182.25,535.50,1;64.50,535.50,1;64.50,417.75,1;64.50,300.00,1;64.50,182.25,1 | 0.0218 | 0.06 | 129.99 | -28.31 | 26.87 | 673.76 | 0.06 | PASS | PASS | 3000 | 1 | 16.67 | 40 | Not slender | Not slender | 1 | Not slender | 26.87 | 3000 | 1 | 16.67 | 26.62 | Not slender | Not slender | 1 | Not slender | -28.31 | 1 | dead load share of Pu | Not on a support (beams or a column below restrain the bottom) | PASS - not slender | 19.04 | 197.36 | 197.36 | 0 | YES | 626.36 | 0.32 | PASS | N/A - the joint is checked in the combinations that govern it (see the other rows of this end) | N/A - the joint is checked in the combinations that govern it (see the other rows of this end) | N/A - the joint is checked in the combinations that govern it (see the other rows of this end) | N/A - the joint is checked in the combinations that govern it (see the other rows of this end) | N/A - the joint is checked in the combinations that govern it (see the other rows of this end) | N/A - the joint is checked in the combinations that govern it (see the other rows of this end) | N/A - the joint is checked in the combinations that govern it (see the other rows of this end) | N/A - the joint is checked in the combinations that govern it (see the other rows of this end) | N/A - the joint is checked in the combinations that govern it (see the other rows of this end) | N/A - the joint is checked in the combinations that govern it (see the other rows of this end) | N/A - the joint is checked in the combinations that govern it (see the other rows of this end) | N/A - the joint is checked in the combinations that govern it (see the other rows of this end) | N/A - the joint is checked in the combinations that govern it (see the other rows of this end) | N/A - the joint is checked in the combinations that govern it (see the other rows of this end) | N/A - the joint is checked in the combinations that govern it (see the other rows of this end) | N/A - the joint is checked in the combinations that govern it (see the other rows of this end) | N/A - the joint is checked in the combinations that govern it (see the other rows of this end) | Rectilinear hoops and crossties | 12 mm Rectilinear hoops and crossties @ 150 mm; X: 5 legs, Y: 5 legs | 12 | 150 | 5 | 5 | 18.7.5(a) | NOT APPLIED | 0.0066 | 0.006 | N/A - Pu <= 0.3 Ag f'c and f'c <= 70 MPa | N/A - rectangular hoops: 18.7.5(a) to (c) apply | N/A - rectangular hoops: 18.7.5(a) to (c) apply | N/A - rectangular hoops: 18.7.5(a) to (c) apply | 1 | 1.14 | 0.0066 | 0.0072 | 0.0066 | 0.0072 | PASS | PASS | PASS - 4 legs needed along the X edge | PASS - 4 legs needed along the Y edge | 0 | PASS | PASS | PASS | PASS | All applicable checks passed.
C3 | 3-C3 | 3F | Top (J) | ULS 110 (0.9 - Ev) DL + 1.0 RSA1 | CR_600X600_C04_G60 | Rectangular | 600 | 600 | N/A - rectangular column | 40 | 27.59 | 413.69 | 413.69 | 16 | 5 | 5 | 16 single bars | Own design | 64.50,64.50,1;182.25,64.50,1;300.00,64.50,1;417.75,64.50,1;535.50,64.50,1;535.50,182.25,1;535.50,300.00,1;535.50,417.75,1;535.50,535.50,1;417.75,535.50,1;300.00,535.50,1;182.25,535.50,1;64.50,535.50,1;64.50,417.75,1;64.50,300.00,1;64.50,182.25,1 | 0.0218 | 0.06 | 44.59 | 43.51 | 97.79 | 681.2 | 0.16 | PASS | PASS | 3000 | 1 | 16.67 | 22 | Not slender | Not slender | 1 | Not slender | 97.79 | 3000 | 1 | 16.67 | 22 | Not slender | Not slender | 1 | Not slender | 43.51 | 1 | dead load share of Pu | Not on a support (beams or a column below restrain the bottom) | PASS - not slender | 38.97 | 197.36 | 197.36 | 0 | YES | 626.36 | 0.32 | PASS | RD-C3 (I): 12 bars D25; 12 single bars; 3-C3 (J): 16 bars D25; 16 single bars | 3GY-1 (I): top 4D28, bottom 4D28 | 1249.2 | 400.46 | 3.12 | 3GX-3 (I): top 4D28, bottom 4D28 | 1249.2 | 400.46 | 3.12 | PASS | 1109.19 | 1116.18 | 0.99 | 1109.19 | 1116.18 | 0.99 | PASS | Rectilinear hoops and crossties | 12 mm Rectilinear hoops and crossties @ 150 mm; X: 5 legs, Y: 5 legs | 12 | 150 | 5 | 5 | 18.7.5(a) | NOT APPLIED | 0.0066 | 0.006 | N/A - Pu <= 0.3 Ag f'c and f'c <= 70 MPa | N/A - rectangular hoops: 18.7.5(a) to (c) apply | N/A - rectangular hoops: 18.7.5(a) to (c) apply | N/A - rectangular hoops: 18.7.5(a) to (c) apply | 1 | 1.14 | 0.0066 | 0.0072 | 0.0066 | 0.0072 | PASS | PASS | PASS - 4 legs needed along the X edge | PASS - 4 legs needed along the Y edge | 0 | PASS | PASS | PASS | PASS | All applicable checks passed.
C3 | 3-C3 | 3F | Top (J) | ULS 110 (0.9 - Ev) DL + 1.0 RSA2 | CR_600X600_C04_G60 | Rectangular | 600 | 600 | N/A - rectangular column | 40 | 27.59 | 413.69 | 413.69 | 16 | 5 | 5 | 16 single bars | Own design | 64.50,64.50,1;182.25,64.50,1;300.00,64.50,1;417.75,64.50,1;535.50,64.50,1;535.50,182.25,1;535.50,300.00,1;535.50,417.75,1;535.50,535.50,1;417.75,535.50,1;300.00,535.50,1;182.25,535.50,1;64.50,535.50,1;64.50,417.75,1;64.50,300.00,1;64.50,182.25,1 | 0.0218 | 0.06 | 44.59 | 43.51 | 97.79 | 681.2 | 0.16 | PASS | PASS | 3000 | 1 | 16.67 | 22 | Not slender | Not slender | 1 | Not slender | 97.79 | 3000 | 1 | 16.67 | 22 | Not slender | Not slender | 1 | Not slender | 43.51 | 1 | dead load share of Pu | Not on a support (beams or a column below restrain the bottom) | PASS - not slender | 38.97 | 197.36 | 197.36 | 0 | YES | 626.36 | 0.32 | PASS | N/A - the joint is checked in the combinations that govern it (see the other rows of this end) | N/A - the joint is checked in the combinations that govern it (see the other rows of this end) | N/A - the joint is checked in the combinations that govern it (see the other rows of this end) | N/A - the joint is checked in the combinations that govern it (see the other rows of this end) | N/A - the joint is checked in the combinations that govern it (see the other rows of this end) | N/A - the joint is checked in the combinations that govern it (see the other rows of this end) | N/A - the joint is checked in the combinations that govern it (see the other rows of this end) | N/A - the joint is checked in the combinations that govern it (see the other rows of this end) | N/A - the joint is checked in the combinations that govern it (see the other rows of this end) | N/A - the joint is checked in the combinations that govern it (see the other rows of this end) | N/A - the joint is checked in the combinations that govern it (see the other rows of this end) | N/A - the joint is checked in the combinations that govern it (see the other rows of this end) | N/A - the joint is checked in the combinations that govern it (see the other rows of this end) | N/A - the joint is checked in the combinations that govern it (see the other rows of this end) | N/A - the joint is checked in the combinations that govern it (see the other rows of this end) | N/A - the joint is checked in the combinations that govern it (see the other rows of this end) | N/A - the joint is checked in the combinations that govern it (see the other rows of this end) | Rectilinear hoops and crossties | 12 mm Rectilinear hoops and crossties @ 150 mm; X: 5 legs, Y: 5 legs | 12 | 150 | 5 | 5 | 18.7.5(a) | NOT APPLIED | 0.0066 | 0.006 | N/A - Pu <= 0.3 Ag f'c and f'c <= 70 MPa | N/A - rectangular hoops: 18.7.5(a) to (c) apply | N/A - rectangular hoops: 18.7.5(a) to (c) apply | N/A - rectangular hoops: 18.7.5(a) to (c) apply | 1 | 1.14 | 0.0066 | 0.0072 | 0.0066 | 0.0072 | PASS | PASS | PASS - 4 legs needed along the X edge | PASS - 4 legs needed along the Y edge | 0 | PASS | PASS | PASS | PASS | All applicable checks passed.
C3 | 3-C3 | 3F | Top (J) | ULS 110 (0.9 - Ev) DL + 1.0 RSA3 | CR_600X600_C04_G60 | Rectangular | 600 | 600 | N/A - rectangular column | 40 | 27.59 | 413.69 | 413.69 | 16 | 5 | 5 | 16 single bars | Own design | 64.50,64.50,1;182.25,64.50,1;300.00,64.50,1;417.75,64.50,1;535.50,64.50,1;535.50,182.25,1;535.50,300.00,1;535.50,417.75,1;535.50,535.50,1;417.75,535.50,1;300.00,535.50,1;182.25,535.50,1;64.50,535.50,1;64.50,417.75,1;64.50,300.00,1;64.50,182.25,1 | 0.0218 | 0.06 | 44.59 | 43.51 | 97.79 | 681.2 | 0.16 | PASS | PASS | 3000 | 1 | 16.67 | 22 | Not slender | Not slender | 1 | Not slender | 97.79 | 3000 | 1 | 16.67 | 22 | Not slender | Not slender | 1 | Not slender | 43.51 | 1 | dead load share of Pu | Not on a support (beams or a column below restrain the bottom) | PASS - not slender | 38.97 | 197.36 | 197.36 | 0 | YES | 626.36 | 0.32 | PASS | N/A - the joint is checked in the combinations that govern it (see the other rows of this end) | N/A - the joint is checked in the combinations that govern it (see the other rows of this end) | N/A - the joint is checked in the combinations that govern it (see the other rows of this end) | N/A - the joint is checked in the combinations that govern it (see the other rows of this end) | N/A - the joint is checked in the combinations that govern it (see the other rows of this end) | N/A - the joint is checked in the combinations that govern it (see the other rows of this end) | N/A - the joint is checked in the combinations that govern it (see the other rows of this end) | N/A - the joint is checked in the combinations that govern it (see the other rows of this end) | N/A - the joint is checked in the combinations that govern it (see the other rows of this end) | N/A - the joint is checked in the combinations that govern it (see the other rows of this end) | N/A - the joint is checked in the combinations that govern it (see the other rows of this end) | N/A - the joint is checked in the combinations that govern it (see the other rows of this end) | N/A - the joint is checked in the combinations that govern it (see the other rows of this end) | N/A - the joint is checked in the combinations that govern it (see the other rows of this end) | N/A - the joint is checked in the combinations that govern it (see the other rows of this end) | N/A - the joint is checked in the combinations that govern it (see the other rows of this end) | N/A - the joint is checked in the combinations that govern it (see the other rows of this end) | Rectilinear hoops and crossties | 12 mm Rectilinear hoops and crossties @ 150 mm; X: 5 legs, Y: 5 legs | 12 | 150 | 5 | 5 | 18.7.5(a) | NOT APPLIED | 0.0066 | 0.006 | N/A - Pu <= 0.3 Ag f'c and f'c <= 70 MPa | N/A - rectangular hoops: 18.7.5(a) to (c) apply | N/A - rectangular hoops: 18.7.5(a) to (c) apply | N/A - rectangular hoops: 18.7.5(a) to (c) apply | 1 | 1.14 | 0.0066 | 0.0072 | 0.0066 | 0.0072 | PASS | PASS | PASS - 4 legs needed along the X edge | PASS - 4 legs needed along the Y edge | 0 | PASS | PASS | PASS | PASS | All applicable checks passed.
C3 | 3-C3 | 3F | Top (J) | ULS 110 (0.9 - Ev) DL + 1.0 RSA4 | CR_600X600_C04_G60 | Rectangular | 600 | 600 | N/A - rectangular column | 40 | 27.59 | 413.69 | 413.69 | 16 | 5 | 5 | 16 single bars | Own design | 64.50,64.50,1;182.25,64.50,1;300.00,64.50,1;417.75,64.50,1;535.50,64.50,1;535.50,182.25,1;535.50,300.00,1;535.50,417.75,1;535.50,535.50,1;417.75,535.50,1;300.00,535.50,1;182.25,535.50,1;64.50,535.50,1;64.50,417.75,1;64.50,300.00,1;64.50,182.25,1 | 0.0218 | 0.06 | 44.59 | 43.51 | 97.79 | 681.2 | 0.16 | PASS | PASS | 3000 | 1 | 16.67 | 22 | Not slender | Not slender | 1 | Not slender | 97.79 | 3000 | 1 | 16.67 | 22 | Not slender | Not slender | 1 | Not slender | 43.51 | 1 | dead load share of Pu | Not on a support (beams or a column below restrain the bottom) | PASS - not slender | 38.97 | 197.36 | 197.36 | 0 | YES | 626.36 | 0.32 | PASS | N/A - the joint is checked in the combinations that govern it (see the other rows of this end) | N/A - the joint is checked in the combinations that govern it (see the other rows of this end) | N/A - the joint is checked in the combinations that govern it (see the other rows of this end) | N/A - the joint is checked in the combinations that govern it (see the other rows of this end) | N/A - the joint is checked in the combinations that govern it (see the other rows of this end) | N/A - the joint is checked in the combinations that govern it (see the other rows of this end) | N/A - the joint is checked in the combinations that govern it (see the other rows of this end) | N/A - the joint is checked in the combinations that govern it (see the other rows of this end) | N/A - the joint is checked in the combinations that govern it (see the other rows of this end) | N/A - the joint is checked in the combinations that govern it (see the other rows of this end) | N/A - the joint is checked in the combinations that govern it (see the other rows of this end) | N/A - the joint is checked in the combinations that govern it (see the other rows of this end) | N/A - the joint is checked in the combinations that govern it (see the other rows of this end) | N/A - the joint is checked in the combinations that govern it (see the other rows of this end) | N/A - the joint is checked in the combinations that govern it (see the other rows of this end) | N/A - the joint is checked in the combinations that govern it (see the other rows of this end) | N/A - the joint is checked in the combinations that govern it (see the other rows of this end) | Rectilinear hoops and crossties | 12 mm Rectilinear hoops and crossties @ 150 mm; X: 5 legs, Y: 5 legs | 12 | 150 | 5 | 5 | 18.7.5(a) | NOT APPLIED | 0.0066 | 0.006 | N/A - Pu <= 0.3 Ag f'c and f'c <= 70 MPa | N/A - rectangular hoops: 18.7.5(a) to (c) apply | N/A - rectangular hoops: 18.7.5(a) to (c) apply | N/A - rectangular hoops: 18.7.5(a) to (c) apply | 1 | 1.14 | 0.0066 | 0.0072 | 0.0066 | 0.0072 | PASS | PASS | PASS - 4 legs needed along the X edge | PASS - 4 legs needed along the Y edge | 0 | PASS | PASS | PASS | PASS | All applicable checks passed.
C3 | 3-C3 | 3F | Top (J) | ULS 110 (0.9 - Ev) DL + 1.0 RSA5 | CR_600X600_C04_G60 | Rectangular | 600 | 600 | N/A - rectangular column | 40 | 27.59 | 413.69 | 413.69 | 16 | 5 | 5 | 16 single bars | Own design | 64.50,64.50,1;182.25,64.50,1;300.00,64.50,1;417.75,64.50,1;535.50,64.50,1;535.50,182.25,1;535.50,300.00,1;535.50,417.75,1;535.50,535.50,1;417.75,535.50,1;300.00,535.50,1;182.25,535.50,1;64.50,535.50,1;64.50,417.75,1;64.50,300.00,1;64.50,182.25,1 | 0.0218 | 0.06 | 32.43 | 105.08 | 50.34 | 678.62 | 0.17 | PASS | PASS | 3000 | 1 | 16.67 | 22 | Not slender | Not slender | 1 | Not slender | 50.34 | 3000 | 1 | 16.67 | 22 | Not slender | Not slender | 1 | Not slender | 105.08 | 1 | dead load share of Pu | Not on a support (beams or a column below restrain the bottom) | PASS - not slender | 38.73 | 197.36 | 197.36 | 0 | YES | 626.36 | 0.32 | PASS | RD-C3 (I): 12 bars D25; 12 single bars; 3-C3 (J): 16 bars D25; 16 single bars | 3GY-1 (I): top 4D28, bottom 4D28 | 1246.51 | 400.46 | 3.11 | 3GX-3 (I): top 4D28, bottom 4D28 | 1246.51 | 400.46 | 3.11 | PASS | 1109.19 | 1116.18 | 0.99 | 1109.19 | 1116.18 | 0.99 | PASS | Rectilinear hoops and crossties | 12 mm Rectilinear hoops and crossties @ 150 mm; X: 5 legs, Y: 5 legs | 12 | 150 | 5 | 5 | 18.7.5(a) | NOT APPLIED | 0.0066 | 0.006 | N/A - Pu <= 0.3 Ag f'c and f'c <= 70 MPa | N/A - rectangular hoops: 18.7.5(a) to (c) apply | N/A - rectangular hoops: 18.7.5(a) to (c) apply | N/A - rectangular hoops: 18.7.5(a) to (c) apply | 1 | 1.14 | 0.0066 | 0.0072 | 0.0066 | 0.0072 | PASS | PASS | PASS - 4 legs needed along the X edge | PASS - 4 legs needed along the Y edge | 0 | PASS | PASS | PASS | PASS | All applicable checks passed.
C3 | 3-C3 | 3F | Top (J) | ULS 110 (0.9 - Ev) DL + 1.0 RSA6 | CR_600X600_C04_G60 | Rectangular | 600 | 600 | N/A - rectangular column | 40 | 27.59 | 413.69 | 413.69 | 16 | 5 | 5 | 16 single bars | Own design | 64.50,64.50,1;182.25,64.50,1;300.00,64.50,1;417.75,64.50,1;535.50,64.50,1;535.50,182.25,1;535.50,300.00,1;535.50,417.75,1;535.50,535.50,1;417.75,535.50,1;300.00,535.50,1;182.25,535.50,1;64.50,535.50,1;64.50,417.75,1;64.50,300.00,1;64.50,182.25,1 | 0.0218 | 0.06 | 32.43 | 105.08 | 50.34 | 678.62 | 0.17 | PASS | PASS | 3000 | 1 | 16.67 | 22 | Not slender | Not slender | 1 | Not slender | 50.34 | 3000 | 1 | 16.67 | 22 | Not slender | Not slender | 1 | Not slender | 105.08 | 1 | dead load share of Pu | Not on a support (beams or a column below restrain the bottom) | PASS - not slender | 38.73 | 197.36 | 197.36 | 0 | YES | 626.36 | 0.32 | PASS | N/A - the joint is checked in the combinations that govern it (see the other rows of this end) | N/A - the joint is checked in the combinations that govern it (see the other rows of this end) | N/A - the joint is checked in the combinations that govern it (see the other rows of this end) | N/A - the joint is checked in the combinations that govern it (see the other rows of this end) | N/A - the joint is checked in the combinations that govern it (see the other rows of this end) | N/A - the joint is checked in the combinations that govern it (see the other rows of this end) | N/A - the joint is checked in the combinations that govern it (see the other rows of this end) | N/A - the joint is checked in the combinations that govern it (see the other rows of this end) | N/A - the joint is checked in the combinations that govern it (see the other rows of this end) | N/A - the joint is checked in the combinations that govern it (see the other rows of this end) | N/A - the joint is checked in the combinations that govern it (see the other rows of this end) | N/A - the joint is checked in the combinations that govern it (see the other rows of this end) | N/A - the joint is checked in the combinations that govern it (see the other rows of this end) | N/A - the joint is checked in the combinations that govern it (see the other rows of this end) | N/A - the joint is checked in the combinations that govern it (see the other rows of this end) | N/A - the joint is checked in the combinations that govern it (see the other rows of this end) | N/A - the joint is checked in the combinations that govern it (see the other rows of this end) | Rectilinear hoops and crossties | 12 mm Rectilinear hoops and crossties @ 150 mm; X: 5 legs, Y: 5 legs | 12 | 150 | 5 | 5 | 18.7.5(a) | NOT APPLIED | 0.0066 | 0.006 | N/A - Pu <= 0.3 Ag f'c and f'c <= 70 MPa | N/A - rectangular hoops: 18.7.5(a) to (c) apply | N/A - rectangular hoops: 18.7.5(a) to (c) apply | N/A - rectangular hoops: 18.7.5(a) to (c) apply | 1 | 1.14 | 0.0066 | 0.0072 | 0.0066 | 0.0072 | PASS | PASS | PASS - 4 legs needed along the X edge | PASS - 4 legs needed along the Y edge | 0 | PASS | PASS | PASS | PASS | All applicable checks passed.
C3 | 3-C3 | 3F | Top (J) | ULS 110 (0.9 - Ev) DL + 1.0 RSA7 | CR_600X600_C04_G60 | Rectangular | 600 | 600 | N/A - rectangular column | 40 | 27.59 | 413.69 | 413.69 | 16 | 5 | 5 | 16 single bars | Own design | 64.50,64.50,1;182.25,64.50,1;300.00,64.50,1;417.75,64.50,1;535.50,64.50,1;535.50,182.25,1;535.50,300.00,1;535.50,417.75,1;535.50,535.50,1;417.75,535.50,1;300.00,535.50,1;182.25,535.50,1;64.50,535.50,1;64.50,417.75,1;64.50,300.00,1;64.50,182.25,1 | 0.0218 | 0.06 | 32.43 | 105.08 | 50.34 | 678.62 | 0.17 | PASS | PASS | 3000 | 1 | 16.67 | 22 | Not slender | Not slender | 1 | Not slender | 50.34 | 3000 | 1 | 16.67 | 22 | Not slender | Not slender | 1 | Not slender | 105.08 | 1 | dead load share of Pu | Not on a support (beams or a column below restrain the bottom) | PASS - not slender | 38.73 | 197.36 | 197.36 | 0 | YES | 626.36 | 0.32 | PASS | N/A - the joint is checked in the combinations that govern it (see the other rows of this end) | N/A - the joint is checked in the combinations that govern it (see the other rows of this end) | N/A - the joint is checked in the combinations that govern it (see the other rows of this end) | N/A - the joint is checked in the combinations that govern it (see the other rows of this end) | N/A - the joint is checked in the combinations that govern it (see the other rows of this end) | N/A - the joint is checked in the combinations that govern it (see the other rows of this end) | N/A - the joint is checked in the combinations that govern it (see the other rows of this end) | N/A - the joint is checked in the combinations that govern it (see the other rows of this end) | N/A - the joint is checked in the combinations that govern it (see the other rows of this end) | N/A - the joint is checked in the combinations that govern it (see the other rows of this end) | N/A - the joint is checked in the combinations that govern it (see the other rows of this end) | N/A - the joint is checked in the combinations that govern it (see the other rows of this end) | N/A - the joint is checked in the combinations that govern it (see the other rows of this end) | N/A - the joint is checked in the combinations that govern it (see the other rows of this end) | N/A - the joint is checked in the combinations that govern it (see the other rows of this end) | N/A - the joint is checked in the combinations that govern it (see the other rows of this end) | N/A - the joint is checked in the combinations that govern it (see the other rows of this end) | Rectilinear hoops and crossties | 12 mm Rectilinear hoops and crossties @ 150 mm; X: 5 legs, Y: 5 legs | 12 | 150 | 5 | 5 | 18.7.5(a) | NOT APPLIED | 0.0066 | 0.006 | N/A - Pu <= 0.3 Ag f'c and f'c <= 70 MPa | N/A - rectangular hoops: 18.7.5(a) to (c) apply | N/A - rectangular hoops: 18.7.5(a) to (c) apply | N/A - rectangular hoops: 18.7.5(a) to (c) apply | 1 | 1.14 | 0.0066 | 0.0072 | 0.0066 | 0.0072 | PASS | PASS | PASS - 4 legs needed along the X edge | PASS - 4 legs needed along the Y edge | 0 | PASS | PASS | PASS | PASS | All applicable checks passed.
C3 | 3-C3 | 3F | Top (J) | ULS 110 (0.9 - Ev) DL + 1.0 RSA8 | CR_600X600_C04_G60 | Rectangular | 600 | 600 | N/A - rectangular column | 40 | 27.59 | 413.69 | 413.69 | 16 | 5 | 5 | 16 single bars | Own design | 64.50,64.50,1;182.25,64.50,1;300.00,64.50,1;417.75,64.50,1;535.50,64.50,1;535.50,182.25,1;535.50,300.00,1;535.50,417.75,1;535.50,535.50,1;417.75,535.50,1;300.00,535.50,1;182.25,535.50,1;64.50,535.50,1;64.50,417.75,1;64.50,300.00,1;64.50,182.25,1 | 0.0218 | 0.06 | 32.43 | 105.08 | 50.34 | 678.62 | 0.17 | PASS | PASS | 3000 | 1 | 16.67 | 22 | Not slender | Not slender | 1 | Not slender | 50.34 | 3000 | 1 | 16.67 | 22 | Not slender | Not slender | 1 | Not slender | 105.08 | 1 | dead load share of Pu | Not on a support (beams or a column below restrain the bottom) | PASS - not slender | 38.73 | 197.36 | 197.36 | 0 | YES | 626.36 | 0.32 | PASS | N/A - the joint is checked in the combinations that govern it (see the other rows of this end) | N/A - the joint is checked in the combinations that govern it (see the other rows of this end) | N/A - the joint is checked in the combinations that govern it (see the other rows of this end) | N/A - the joint is checked in the combinations that govern it (see the other rows of this end) | N/A - the joint is checked in the combinations that govern it (see the other rows of this end) | N/A - the joint is checked in the combinations that govern it (see the other rows of this end) | N/A - the joint is checked in the combinations that govern it (see the other rows of this end) | N/A - the joint is checked in the combinations that govern it (see the other rows of this end) | N/A - the joint is checked in the combinations that govern it (see the other rows of this end) | N/A - the joint is checked in the combinations that govern it (see the other rows of this end) | N/A - the joint is checked in the combinations that govern it (see the other rows of this end) | N/A - the joint is checked in the combinations that govern it (see the other rows of this end) | N/A - the joint is checked in the combinations that govern it (see the other rows of this end) | N/A - the joint is checked in the combinations that govern it (see the other rows of this end) | N/A - the joint is checked in the combinations that govern it (see the other rows of this end) | N/A - the joint is checked in the combinations that govern it (see the other rows of this end) | N/A - the joint is checked in the combinations that govern it (see the other rows of this end) | Rectilinear hoops and crossties | 12 mm Rectilinear hoops and crossties @ 150 mm; X: 5 legs, Y: 5 legs | 12 | 150 | 5 | 5 | 18.7.5(a) | NOT APPLIED | 0.0066 | 0.006 | N/A - Pu <= 0.3 Ag f'c and f'c <= 70 MPa | N/A - rectangular hoops: 18.7.5(a) to (c) apply | N/A - rectangular hoops: 18.7.5(a) to (c) apply | N/A - rectangular hoops: 18.7.5(a) to (c) apply | 1 | 1.14 | 0.0066 | 0.0072 | 0.0066 | 0.0072 | PASS | PASS | PASS - 4 legs needed along the X edge | PASS - 4 legs needed along the Y edge | 0 | PASS | PASS | PASS | PASS | All applicable checks passed.
C3 | 3-C3 | 3F | Bottom (I) | ULS 100 1.4 DL | CR_600X600_C04_G60 | Rectangular | 600 | 600 | N/A - rectangular column | 40 | 27.59 | 413.69 | 413.69 | 16 | 5 | 5 | 16 single bars | Own design | 64.50,64.50,1;182.25,64.50,1;300.00,64.50,1;417.75,64.50,1;535.50,64.50,1;535.50,182.25,1;535.50,300.00,1;535.50,417.75,1;535.50,535.50,1;417.75,535.50,1;300.00,535.50,1;182.25,535.50,1;64.50,535.50,1;64.50,417.75,1;64.50,300.00,1;64.50,182.25,1 | 0.0218 | 0.06 | 265.93 | -17.02 | -50.59 | 718.64 | 0.07 | PASS | PASS | 3000 | 1 | 16.67 | 40 | Not slender | Not slender | 1 | Not slender | -50.59 | 3000 | 1 | 16.67 | 40 | Not slender | Not slender | 1 | Not slender | -17.02 | 1 | dead load share of Pu | Not on a support (beams or a column below restrain the bottom) | PASS - not slender | 28.26 | 197.36 | 197.36 | 0 | YES | 626.36 | 0.32 | PASS | N/A - the joint is checked in the combinations that govern it (see the other rows of this end) | N/A - the joint is checked in the combinations that govern it (see the other rows of this end) | N/A - the joint is checked in the combinations that govern it (see the other rows of this end) | N/A - the joint is checked in the combinations that govern it (see the other rows of this end) | N/A - the joint is checked in the combinations that govern it (see the other rows of this end) | N/A - the joint is checked in the combinations that govern it (see the other rows of this end) | N/A - the joint is checked in the combinations that govern it (see the other rows of this end) | N/A - the joint is checked in the combinations that govern it (see the other rows of this end) | N/A - the joint is checked in the combinations that govern it (see the other rows of this end) | N/A - the joint is checked in the combinations that govern it (see the other rows of this end) | N/A - the joint is checked in the combinations that govern it (see the other rows of this end) | N/A - the joint is checked in the combinations that govern it (see the other rows of this end) | N/A - the joint is checked in the combinations that govern it (see the other rows of this end) | N/A - the joint is checked in the combinations that govern it (see the other rows of this end) | N/A - the joint is checked in the combinations that govern it (see the other rows of this end) | N/A - the joint is checked in the combinations that govern it (see the other rows of this end) | N/A - the joint is checked in the combinations that govern it (see the other rows of this end) | Rectilinear hoops and crossties | 12 mm Rectilinear hoops and crossties @ 150 mm; X: 5 legs, Y: 5 legs | 12 | 150 | 5 | 5 | 18.7.5(a) | NOT APPLIED | 0.0066 | 0.006 | N/A - Pu <= 0.3 Ag f'c and f'c <= 70 MPa | N/A - rectangular hoops: 18.7.5(a) to (c) apply | N/A - rectangular hoops: 18.7.5(a) to (c) apply | N/A - rectangular hoops: 18.7.5(a) to (c) apply | 1 | 1.14 | 0.0066 | 0.0072 | 0.0066 | 0.0072 | PASS | PASS | PASS - 4 legs needed along the X edge | PASS - 4 legs needed along the Y edge | 0 | PASS | PASS | PASS | PASS | All applicable checks passed.
C3 | 3-C3 | 3F | Bottom (I) | ULS 101 1.2 DL + 1.6 LL + 0.5 Lr | CR_600X600_C04_G60 | Rectangular | 600 | 600 | N/A - rectangular column | 40 | 27.59 | 413.69 | 413.69 | 16 | 5 | 5 | 16 single bars | Own design | 64.50,64.50,1;182.25,64.50,1;300.00,64.50,1;417.75,64.50,1;535.50,64.50,1;535.50,182.25,1;535.50,300.00,1;535.50,417.75,1;535.50,535.50,1;417.75,535.50,1;300.00,535.50,1;182.25,535.50,1;64.50,535.50,1;64.50,417.75,1;64.50,300.00,1;64.50,182.25,1 | 0.0218 | 0.06 | 283.66 | -19.24 | -59.68 | 721.89 | 0.09 | PASS | PASS | 3000 | 1 | 16.67 | 40 | Not slender | Not slender | 1 | Not slender | -59.68 | 3000 | 1 | 16.67 | 40 | Not slender | Not slender | 1 | Not slender | -19.24 | 0.8 | dead load share of Pu | Not on a support (beams or a column below restrain the bottom) | PASS - not slender | 33.27 | 197.36 | 197.36 | 0 | YES | 626.36 | 0.32 | PASS | N/A - the joint is checked in the combinations that govern it (see the other rows of this end) | N/A - the joint is checked in the combinations that govern it (see the other rows of this end) | N/A - the joint is checked in the combinations that govern it (see the other rows of this end) | N/A - the joint is checked in the combinations that govern it (see the other rows of this end) | N/A - the joint is checked in the combinations that govern it (see the other rows of this end) | N/A - the joint is checked in the combinations that govern it (see the other rows of this end) | N/A - the joint is checked in the combinations that govern it (see the other rows of this end) | N/A - the joint is checked in the combinations that govern it (see the other rows of this end) | N/A - the joint is checked in the combinations that govern it (see the other rows of this end) | N/A - the joint is checked in the combinations that govern it (see the other rows of this end) | N/A - the joint is checked in the combinations that govern it (see the other rows of this end) | N/A - the joint is checked in the combinations that govern it (see the other rows of this end) | N/A - the joint is checked in the combinations that govern it (see the other rows of this end) | N/A - the joint is checked in the combinations that govern it (see the other rows of this end) | N/A - the joint is checked in the combinations that govern it (see the other rows of this end) | N/A - the joint is checked in the combinations that govern it (see the other rows of this end) | N/A - the joint is checked in the combinations that govern it (see the other rows of this end) | Rectilinear hoops and crossties | 12 mm Rectilinear hoops and crossties @ 150 mm; X: 5 legs, Y: 5 legs | 12 | 150 | 5 | 5 | 18.7.5(a) | NOT APPLIED | 0.0066 | 0.006 | N/A - Pu <= 0.3 Ag f'c and f'c <= 70 MPa | N/A - rectangular hoops: 18.7.5(a) to (c) apply | N/A - rectangular hoops: 18.7.5(a) to (c) apply | N/A - rectangular hoops: 18.7.5(a) to (c) apply | 1 | 1.14 | 0.0066 | 0.0072 | 0.0066 | 0.0072 | PASS | PASS | PASS - 4 legs needed along the X edge | PASS - 4 legs needed along the Y edge | 0 | PASS | PASS | PASS | PASS | All applicable checks passed.
C3 | 3-C3 | 3F | Bottom (I) | ULS 102 1.2 DL + 1.6 Lr + f LL | CR_600X600_C04_G60 | Rectangular | 600 | 600 | N/A - rectangular column | 40 | 27.59 | 413.69 | 413.69 | 16 | 5 | 5 | 16 single bars | Own design | 64.50,64.50,1;182.25,64.50,1;300.00,64.50,1;417.75,64.50,1;535.50,64.50,1;535.50,182.25,1;535.50,300.00,1;535.50,417.75,1;535.50,535.50,1;417.75,535.50,1;300.00,535.50,1;182.25,535.50,1;64.50,535.50,1;64.50,417.75,1;64.50,300.00,1;64.50,182.25,1 | 0.0218 | 0.06 | 245.35 | -16.04 | -48.46 | 715.63 | 0.07 | PASS | PASS | 3000 | 1 | 16.67 | 40 | Not slender | Not slender | 1 | Not slender | -48.46 | 3000 | 1 | 16.67 | 40 | Not slender | Not slender | 1 | Not slender | -16.04 | 0.93 | dead load share of Pu | Not on a support (beams or a column below restrain the bottom) | PASS - not slender | 27.05 | 197.36 | 197.36 | 0 | YES | 626.36 | 0.32 | PASS | N/A - the joint is checked in the combinations that govern it (see the other rows of this end) | N/A - the joint is checked in the combinations that govern it (see the other rows of this end) | N/A - the joint is checked in the combinations that govern it (see the other rows of this end) | N/A - the joint is checked in the combinations that govern it (see the other rows of this end) | N/A - the joint is checked in the combinations that govern it (see the other rows of this end) | N/A - the joint is checked in the combinations that govern it (see the other rows of this end) | N/A - the joint is checked in the combinations that govern it (see the other rows of this end) | N/A - the joint is checked in the combinations that govern it (see the other rows of this end) | N/A - the joint is checked in the combinations that govern it (see the other rows of this end) | N/A - the joint is checked in the combinations that govern it (see the other rows of this end) | N/A - the joint is checked in the combinations that govern it (see the other rows of this end) | N/A - the joint is checked in the combinations that govern it (see the other rows of this end) | N/A - the joint is checked in the combinations that govern it (see the other rows of this end) | N/A - the joint is checked in the combinations that govern it (see the other rows of this end) | N/A - the joint is checked in the combinations that govern it (see the other rows of this end) | N/A - the joint is checked in the combinations that govern it (see the other rows of this end) | N/A - the joint is checked in the combinations that govern it (see the other rows of this end) | Rectilinear hoops and crossties | 12 mm Rectilinear hoops and crossties @ 150 mm; X: 5 legs, Y: 5 legs | 12 | 150 | 5 | 5 | 18.7.5(a) | NOT APPLIED | 0.0066 | 0.006 | N/A - Pu <= 0.3 Ag f'c and f'c <= 70 MPa | N/A - rectangular hoops: 18.7.5(a) to (c) apply | N/A - rectangular hoops: 18.7.5(a) to (c) apply | N/A - rectangular hoops: 18.7.5(a) to (c) apply | 1 | 1.14 | 0.0066 | 0.0072 | 0.0066 | 0.0072 | PASS | PASS | PASS - 4 legs needed along the X edge | PASS - 4 legs needed along the Y edge | 0 | PASS | PASS | PASS | PASS | All applicable checks passed.
C3 | 3-C3 | 3F | Bottom (I) | ULS 103 1.2 DL + 1.6 Lr + 0.5 WX | CR_600X600_C04_G60 | Rectangular | 600 | 600 | N/A - rectangular column | 40 | 27.59 | 413.69 | 413.69 | 16 | 5 | 5 | 16 single bars | Own design | 64.50,64.50,1;182.25,64.50,1;300.00,64.50,1;417.75,64.50,1;535.50,64.50,1;535.50,182.25,1;535.50,300.00,1;535.50,417.75,1;535.50,535.50,1;417.75,535.50,1;300.00,535.50,1;182.25,535.50,1;64.50,535.50,1;64.50,417.75,1;64.50,300.00,1;64.50,182.25,1 | 0.0218 | 0.06 | 217.29 | -16.59 | -44.82 | 710.5 | 0.07 | PASS | PASS | 3000 | 1 | 16.67 | 39.99 | Not slender | Not slender | 1 | Not slender | -44.82 | 3000 | 1 | 16.67 | 31.38 | Not slender | Not slender | 1 | Not slender | -16.59 | 1 | dead load share of Pu | Not on a support (beams or a column below restrain the bottom) | PASS - not slender | 24.66 | 197.36 | 197.36 | 0 | YES | 626.36 | 0.32 | PASS | N/A - the joint is checked in the combinations that govern it (see the other rows of this end) | N/A - the joint is checked in the combinations that govern it (see the other rows of this end) | N/A - the joint is checked in the combinations that govern it (see the other rows of this end) | N/A - the joint is checked in the combinations that govern it (see the other rows of this end) | N/A - the joint is checked in the combinations that govern it (see the other rows of this end) | N/A - the joint is checked in the combinations that govern it (see the other rows of this end) | N/A - the joint is checked in the combinations that govern it (see the other rows of this end) | N/A - the joint is checked in the combinations that govern it (see the other rows of this end) | N/A - the joint is checked in the combinations that govern it (see the other rows of this end) | N/A - the joint is checked in the combinations that govern it (see the other rows of this end) | N/A - the joint is checked in the combinations that govern it (see the other rows of this end) | N/A - the joint is checked in the combinations that govern it (see the other rows of this end) | N/A - the joint is checked in the combinations that govern it (see the other rows of this end) | N/A - the joint is checked in the combinations that govern it (see the other rows of this end) | N/A - the joint is checked in the combinations that govern it (see the other rows of this end) | N/A - the joint is checked in the combinations that govern it (see the other rows of this end) | N/A - the joint is checked in the combinations that govern it (see the other rows of this end) | Rectilinear hoops and crossties | 12 mm Rectilinear hoops and crossties @ 150 mm; X: 5 legs, Y: 5 legs | 12 | 150 | 5 | 5 | 18.7.5(a) | NOT APPLIED | 0.0066 | 0.006 | N/A - Pu <= 0.3 Ag f'c and f'c <= 70 MPa | N/A - rectangular hoops: 18.7.5(a) to (c) apply | N/A - rectangular hoops: 18.7.5(a) to (c) apply | N/A - rectangular hoops: 18.7.5(a) to (c) apply | 1 | 1.14 | 0.0066 | 0.0072 | 0.0066 | 0.0072 | PASS | PASS | PASS - 4 legs needed along the X edge | PASS - 4 legs needed along the Y edge | 0 | PASS | PASS | PASS | PASS | All applicable checks passed.
C3 | 3-C3 | 3F | Bottom (I) | ULS 104 1.2 DL + 1.6 Lr + 0.5 WY | CR_600X600_C04_G60 | Rectangular | 600 | 600 | N/A - rectangular column | 40 | 27.59 | 413.69 | 413.69 | 16 | 5 | 5 | 16 single bars | Own design | 64.50,64.50,1;182.25,64.50,1;300.00,64.50,1;417.75,64.50,1;535.50,64.50,1;535.50,182.25,1;535.50,300.00,1;535.50,417.75,1;535.50,535.50,1;417.75,535.50,1;300.00,535.50,1;182.25,535.50,1;64.50,535.50,1;64.50,417.75,1;64.50,300.00,1;64.50,182.25,1 | 0.0218 | 0.06 | 217.29 | -16.59 | -44.82 | 710.5 | 0.07 | PASS | PASS | 3000 | 1 | 16.67 | 39.99 | Not slender | Not slender | 1 | Not slender | -44.82 | 3000 | 1 | 16.67 | 31.38 | Not slender | Not slender | 1 | Not slender | -16.59 | 1 | dead load share of Pu | Not on a support (beams or a column below restrain the bottom) | PASS - not slender | 24.66 | 197.36 | 197.36 | 0 | YES | 626.36 | 0.32 | PASS | N/A - the joint is checked in the combinations that govern it (see the other rows of this end) | N/A - the joint is checked in the combinations that govern it (see the other rows of this end) | N/A - the joint is checked in the combinations that govern it (see the other rows of this end) | N/A - the joint is checked in the combinations that govern it (see the other rows of this end) | N/A - the joint is checked in the combinations that govern it (see the other rows of this end) | N/A - the joint is checked in the combinations that govern it (see the other rows of this end) | N/A - the joint is checked in the combinations that govern it (see the other rows of this end) | N/A - the joint is checked in the combinations that govern it (see the other rows of this end) | N/A - the joint is checked in the combinations that govern it (see the other rows of this end) | N/A - the joint is checked in the combinations that govern it (see the other rows of this end) | N/A - the joint is checked in the combinations that govern it (see the other rows of this end) | N/A - the joint is checked in the combinations that govern it (see the other rows of this end) | N/A - the joint is checked in the combinations that govern it (see the other rows of this end) | N/A - the joint is checked in the combinations that govern it (see the other rows of this end) | N/A - the joint is checked in the combinations that govern it (see the other rows of this end) | N/A - the joint is checked in the combinations that govern it (see the other rows of this end) | N/A - the joint is checked in the combinations that govern it (see the other rows of this end) | Rectilinear hoops and crossties | 12 mm Rectilinear hoops and crossties @ 150 mm; X: 5 legs, Y: 5 legs | 12 | 150 | 5 | 5 | 18.7.5(a) | NOT APPLIED | 0.0066 | 0.006 | N/A - Pu <= 0.3 Ag f'c and f'c <= 70 MPa | N/A - rectangular hoops: 18.7.5(a) to (c) apply | N/A - rectangular hoops: 18.7.5(a) to (c) apply | N/A - rectangular hoops: 18.7.5(a) to (c) apply | 1 | 1.14 | 0.0066 | 0.0072 | 0.0066 | 0.0072 | PASS | PASS | PASS - 4 legs needed along the X edge | PASS - 4 legs needed along the Y edge | 0 | PASS | PASS | PASS | PASS | All applicable checks passed.
C3 | 3-C3 | 3F | Bottom (I) | ULS 105 1.2 DL + f LL + 0.5 Lr + 1.0 WX | CR_600X600_C04_G60 | Rectangular | 600 | 600 | N/A - rectangular column | 40 | 27.59 | 413.69 | 413.69 | 16 | 5 | 5 | 16 single bars | Own design | 64.50,64.50,1;182.25,64.50,1;300.00,64.50,1;417.75,64.50,1;535.50,64.50,1;535.50,182.25,1;535.50,300.00,1;535.50,417.75,1;535.50,535.50,1;417.75,535.50,1;300.00,535.50,1;182.25,535.50,1;64.50,535.50,1;64.50,417.75,1;64.50,300.00,1;64.50,182.25,1 | 0.0218 | 0.06 | 224.06 | -20.04 | -51.38 | 710.75 | 0.08 | PASS | PASS | 3000 | 1 | 16.67 | 38.4 | Not slender | Not slender | 1 | Not slender | -51.38 | 3000 | 1 | 16.67 | 24.55 | Not slender | Not slender | 1 | Not slender | -20.04 | 1 | dead load share of Pu | Not on a support (beams or a column below restrain the bottom) | PASS - not slender | 27.92 | 197.36 | 197.36 | 0 | YES | 626.36 | 0.32 | PASS | N/A - the joint is checked in the combinations that govern it (see the other rows of this end) | N/A - the joint is checked in the combinations that govern it (see the other rows of this end) | N/A - the joint is checked in the combinations that govern it (see the other rows of this end) | N/A - the joint is checked in the combinations that govern it (see the other rows of this end) | N/A - the joint is checked in the combinations that govern it (see the other rows of this end) | N/A - the joint is checked in the combinations that govern it (see the other rows of this end) | N/A - the joint is checked in the combinations that govern it (see the other rows of this end) | N/A - the joint is checked in the combinations that govern it (see the other rows of this end) | N/A - the joint is checked in the combinations that govern it (see the other rows of this end) | N/A - the joint is checked in the combinations that govern it (see the other rows of this end) | N/A - the joint is checked in the combinations that govern it (see the other rows of this end) | N/A - the joint is checked in the combinations that govern it (see the other rows of this end) | N/A - the joint is checked in the combinations that govern it (see the other rows of this end) | N/A - the joint is checked in the combinations that govern it (see the other rows of this end) | N/A - the joint is checked in the combinations that govern it (see the other rows of this end) | N/A - the joint is checked in the combinations that govern it (see the other rows of this end) | N/A - the joint is checked in the combinations that govern it (see the other rows of this end) | Rectilinear hoops and crossties | 12 mm Rectilinear hoops and crossties @ 150 mm; X: 5 legs, Y: 5 legs | 12 | 150 | 5 | 5 | 18.7.5(a) | NOT APPLIED | 0.0066 | 0.006 | N/A - Pu <= 0.3 Ag f'c and f'c <= 70 MPa | N/A - rectangular hoops: 18.7.5(a) to (c) apply | N/A - rectangular hoops: 18.7.5(a) to (c) apply | N/A - rectangular hoops: 18.7.5(a) to (c) apply | 1 | 1.14 | 0.0066 | 0.0072 | 0.0066 | 0.0072 | PASS | PASS | PASS - 4 legs needed along the X edge | PASS - 4 legs needed along the Y edge | 0 | PASS | PASS | PASS | PASS | All applicable checks passed.
C3 | 3-C3 | 3F | Bottom (I) | ULS 106 1.2 DL + f LL + 0.5 Lr + 1.0 WY | CR_600X600_C04_G60 | Rectangular | 600 | 600 | N/A - rectangular column | 40 | 27.59 | 413.69 | 413.69 | 16 | 5 | 5 | 16 single bars | Own design | 64.50,64.50,1;182.25,64.50,1;300.00,64.50,1;417.75,64.50,1;535.50,64.50,1;535.50,182.25,1;535.50,300.00,1;535.50,417.75,1;535.50,535.50,1;417.75,535.50,1;300.00,535.50,1;182.25,535.50,1;64.50,535.50,1;64.50,417.75,1;64.50,300.00,1;64.50,182.25,1 | 0.0218 | 0.06 | 224.06 | -20.04 | -51.38 | 710.75 | 0.08 | PASS | PASS | 3000 | 1 | 16.67 | 38.4 | Not slender | Not slender | 1 | Not slender | -51.38 | 3000 | 1 | 16.67 | 24.55 | Not slender | Not slender | 1 | Not slender | -20.04 | 1 | dead load share of Pu | Not on a support (beams or a column below restrain the bottom) | PASS - not slender | 27.92 | 197.36 | 197.36 | 0 | YES | 626.36 | 0.32 | PASS | N/A - the joint is checked in the combinations that govern it (see the other rows of this end) | N/A - the joint is checked in the combinations that govern it (see the other rows of this end) | N/A - the joint is checked in the combinations that govern it (see the other rows of this end) | N/A - the joint is checked in the combinations that govern it (see the other rows of this end) | N/A - the joint is checked in the combinations that govern it (see the other rows of this end) | N/A - the joint is checked in the combinations that govern it (see the other rows of this end) | N/A - the joint is checked in the combinations that govern it (see the other rows of this end) | N/A - the joint is checked in the combinations that govern it (see the other rows of this end) | N/A - the joint is checked in the combinations that govern it (see the other rows of this end) | N/A - the joint is checked in the combinations that govern it (see the other rows of this end) | N/A - the joint is checked in the combinations that govern it (see the other rows of this end) | N/A - the joint is checked in the combinations that govern it (see the other rows of this end) | N/A - the joint is checked in the combinations that govern it (see the other rows of this end) | N/A - the joint is checked in the combinations that govern it (see the other rows of this end) | N/A - the joint is checked in the combinations that govern it (see the other rows of this end) | N/A - the joint is checked in the combinations that govern it (see the other rows of this end) | N/A - the joint is checked in the combinations that govern it (see the other rows of this end) | Rectilinear hoops and crossties | 12 mm Rectilinear hoops and crossties @ 150 mm; X: 5 legs, Y: 5 legs | 12 | 150 | 5 | 5 | 18.7.5(a) | NOT APPLIED | 0.0066 | 0.006 | N/A - Pu <= 0.3 Ag f'c and f'c <= 70 MPa | N/A - rectangular hoops: 18.7.5(a) to (c) apply | N/A - rectangular hoops: 18.7.5(a) to (c) apply | N/A - rectangular hoops: 18.7.5(a) to (c) apply | 1 | 1.14 | 0.0066 | 0.0072 | 0.0066 | 0.0072 | PASS | PASS | PASS - 4 legs needed along the X edge | PASS - 4 legs needed along the Y edge | 0 | PASS | PASS | PASS | PASS | All applicable checks passed.
C3 | 3-C3 | 3F | Bottom (I) | ULS 107 (1.2 + Ev) DL + f LL + 1.0 RSA1 | CR_600X600_C04_G60 | Rectangular | 600 | 600 | N/A - rectangular column | 40 | 27.59 | 413.69 | 413.69 | 16 | 5 | 5 | 16 single bars | Own design | 64.50,64.50,1;182.25,64.50,1;300.00,64.50,1;417.75,64.50,1;535.50,64.50,1;535.50,182.25,1;535.50,300.00,1;535.50,417.75,1;535.50,535.50,1;417.75,535.50,1;300.00,535.50,1;182.25,535.50,1;64.50,535.50,1;64.50,417.75,1;64.50,300.00,1;64.50,182.25,1 | 0.0218 | 0.06 | 219.87 | -23.98 | -69.56 | 711.3 | 0.1 | PASS | PASS | 3000 | 1 | 16.67 | 22 | Not slender | Not slender | 1 | Not slender | -69.56 | 3000 | 1 | 16.67 | 22 | Not slender | Not slender | 1 | Not slender | -23.98 | 1 | dead load share of Pu | Not on a support (beams or a column below restrain the bottom) | PASS - not slender | 56.73 | 197.36 | 197.36 | 0 | YES | 626.36 | 0.32 | PASS | 3-C3 (I): 16 bars D25; 16 single bars; 2-C3 (J): 16 bars D25; 16 single bars | 2GY-1 (I): top 4D28, bottom 4D28 | 1696.98 | 400.46 | 4.24 | 2GX-3 (I): top 4D28, bottom 4D28 | 1696.98 | 400.46 | 4.24 | PASS | 1132.68 | 1607.3 | 0.7 | 1132.68 | 1607.3 | 0.7 | PASS | Rectilinear hoops and crossties | 12 mm Rectilinear hoops and crossties @ 150 mm; X: 5 legs, Y: 5 legs | 12 | 150 | 5 | 5 | 18.7.5(a) | NOT APPLIED | 0.0066 | 0.006 | N/A - Pu <= 0.3 Ag f'c and f'c <= 70 MPa | N/A - rectangular hoops: 18.7.5(a) to (c) apply | N/A - rectangular hoops: 18.7.5(a) to (c) apply | N/A - rectangular hoops: 18.7.5(a) to (c) apply | 1 | 1.14 | 0.0066 | 0.0072 | 0.0066 | 0.0072 | PASS | PASS | PASS - 4 legs needed along the X edge | PASS - 4 legs needed along the Y edge | 0 | PASS | PASS | PASS | PASS | All applicable checks passed.
C3 | 3-C3 | 3F | Bottom (I) | ULS 107 (1.2 + Ev) DL + f LL + 1.0 RSA2 | CR_600X600_C04_G60 | Rectangular | 600 | 600 | N/A - rectangular column | 40 | 27.59 | 413.69 | 413.69 | 16 | 5 | 5 | 16 single bars | Own design | 64.50,64.50,1;182.25,64.50,1;300.00,64.50,1;417.75,64.50,1;535.50,64.50,1;535.50,182.25,1;535.50,300.00,1;535.50,417.75,1;535.50,535.50,1;417.75,535.50,1;300.00,535.50,1;182.25,535.50,1;64.50,535.50,1;64.50,417.75,1;64.50,300.00,1;64.50,182.25,1 | 0.0218 | 0.06 | 219.87 | -23.98 | -69.56 | 711.3 | 0.1 | PASS | PASS | 3000 | 1 | 16.67 | 22 | Not slender | Not slender | 1 | Not slender | -69.56 | 3000 | 1 | 16.67 | 22 | Not slender | Not slender | 1 | Not slender | -23.98 | 1 | dead load share of Pu | Not on a support (beams or a column below restrain the bottom) | PASS - not slender | 56.73 | 197.36 | 197.36 | 0 | YES | 626.36 | 0.32 | PASS | N/A - the joint is checked in the combinations that govern it (see the other rows of this end) | N/A - the joint is checked in the combinations that govern it (see the other rows of this end) | N/A - the joint is checked in the combinations that govern it (see the other rows of this end) | N/A - the joint is checked in the combinations that govern it (see the other rows of this end) | N/A - the joint is checked in the combinations that govern it (see the other rows of this end) | N/A - the joint is checked in the combinations that govern it (see the other rows of this end) | N/A - the joint is checked in the combinations that govern it (see the other rows of this end) | N/A - the joint is checked in the combinations that govern it (see the other rows of this end) | N/A - the joint is checked in the combinations that govern it (see the other rows of this end) | N/A - the joint is checked in the combinations that govern it (see the other rows of this end) | N/A - the joint is checked in the combinations that govern it (see the other rows of this end) | N/A - the joint is checked in the combinations that govern it (see the other rows of this end) | N/A - the joint is checked in the combinations that govern it (see the other rows of this end) | N/A - the joint is checked in the combinations that govern it (see the other rows of this end) | N/A - the joint is checked in the combinations that govern it (see the other rows of this end) | N/A - the joint is checked in the combinations that govern it (see the other rows of this end) | N/A - the joint is checked in the combinations that govern it (see the other rows of this end) | Rectilinear hoops and crossties | 12 mm Rectilinear hoops and crossties @ 150 mm; X: 5 legs, Y: 5 legs | 12 | 150 | 5 | 5 | 18.7.5(a) | NOT APPLIED | 0.0066 | 0.006 | N/A - Pu <= 0.3 Ag f'c and f'c <= 70 MPa | N/A - rectangular hoops: 18.7.5(a) to (c) apply | N/A - rectangular hoops: 18.7.5(a) to (c) apply | N/A - rectangular hoops: 18.7.5(a) to (c) apply | 1 | 1.14 | 0.0066 | 0.0072 | 0.0066 | 0.0072 | PASS | PASS | PASS - 4 legs needed along the X edge | PASS - 4 legs needed along the Y edge | 0 | PASS | PASS | PASS | PASS | All applicable checks passed.
C3 | 3-C3 | 3F | Bottom (I) | ULS 107 (1.2 + Ev) DL + f LL + 1.0 RSA3 | CR_600X600_C04_G60 | Rectangular | 600 | 600 | N/A - rectangular column | 40 | 27.59 | 413.69 | 413.69 | 16 | 5 | 5 | 16 single bars | Own design | 64.50,64.50,1;182.25,64.50,1;300.00,64.50,1;417.75,64.50,1;535.50,64.50,1;535.50,182.25,1;535.50,300.00,1;535.50,417.75,1;535.50,535.50,1;417.75,535.50,1;300.00,535.50,1;182.25,535.50,1;64.50,535.50,1;64.50,417.75,1;64.50,300.00,1;64.50,182.25,1 | 0.0218 | 0.06 | 219.87 | -23.98 | -69.56 | 711.3 | 0.1 | PASS | PASS | 3000 | 1 | 16.67 | 22 | Not slender | Not slender | 1 | Not slender | -69.56 | 3000 | 1 | 16.67 | 22 | Not slender | Not slender | 1 | Not slender | -23.98 | 1 | dead load share of Pu | Not on a support (beams or a column below restrain the bottom) | PASS - not slender | 56.73 | 197.36 | 197.36 | 0 | YES | 626.36 | 0.32 | PASS | N/A - the joint is checked in the combinations that govern it (see the other rows of this end) | N/A - the joint is checked in the combinations that govern it (see the other rows of this end) | N/A - the joint is checked in the combinations that govern it (see the other rows of this end) | N/A - the joint is checked in the combinations that govern it (see the other rows of this end) | N/A - the joint is checked in the combinations that govern it (see the other rows of this end) | N/A - the joint is checked in the combinations that govern it (see the other rows of this end) | N/A - the joint is checked in the combinations that govern it (see the other rows of this end) | N/A - the joint is checked in the combinations that govern it (see the other rows of this end) | N/A - the joint is checked in the combinations that govern it (see the other rows of this end) | N/A - the joint is checked in the combinations that govern it (see the other rows of this end) | N/A - the joint is checked in the combinations that govern it (see the other rows of this end) | N/A - the joint is checked in the combinations that govern it (see the other rows of this end) | N/A - the joint is checked in the combinations that govern it (see the other rows of this end) | N/A - the joint is checked in the combinations that govern it (see the other rows of this end) | N/A - the joint is checked in the combinations that govern it (see the other rows of this end) | N/A - the joint is checked in the combinations that govern it (see the other rows of this end) | N/A - the joint is checked in the combinations that govern it (see the other rows of this end) | Rectilinear hoops and crossties | 12 mm Rectilinear hoops and crossties @ 150 mm; X: 5 legs, Y: 5 legs | 12 | 150 | 5 | 5 | 18.7.5(a) | NOT APPLIED | 0.0066 | 0.006 | N/A - Pu <= 0.3 Ag f'c and f'c <= 70 MPa | N/A - rectangular hoops: 18.7.5(a) to (c) apply | N/A - rectangular hoops: 18.7.5(a) to (c) apply | N/A - rectangular hoops: 18.7.5(a) to (c) apply | 1 | 1.14 | 0.0066 | 0.0072 | 0.0066 | 0.0072 | PASS | PASS | PASS - 4 legs needed along the X edge | PASS - 4 legs needed along the Y edge | 0 | PASS | PASS | PASS | PASS | All applicable checks passed.
C3 | 3-C3 | 3F | Bottom (I) | ULS 107 (1.2 + Ev) DL + f LL + 1.0 RSA4 | CR_600X600_C04_G60 | Rectangular | 600 | 600 | N/A - rectangular column | 40 | 27.59 | 413.69 | 413.69 | 16 | 5 | 5 | 16 single bars | Own design | 64.50,64.50,1;182.25,64.50,1;300.00,64.50,1;417.75,64.50,1;535.50,64.50,1;535.50,182.25,1;535.50,300.00,1;535.50,417.75,1;535.50,535.50,1;417.75,535.50,1;300.00,535.50,1;182.25,535.50,1;64.50,535.50,1;64.50,417.75,1;64.50,300.00,1;64.50,182.25,1 | 0.0218 | 0.06 | 219.87 | -23.98 | -69.56 | 711.3 | 0.1 | PASS | PASS | 3000 | 1 | 16.67 | 22 | Not slender | Not slender | 1 | Not slender | -69.56 | 3000 | 1 | 16.67 | 22 | Not slender | Not slender | 1 | Not slender | -23.98 | 1 | dead load share of Pu | Not on a support (beams or a column below restrain the bottom) | PASS - not slender | 56.73 | 197.36 | 197.36 | 0 | YES | 626.36 | 0.32 | PASS | N/A - the joint is checked in the combinations that govern it (see the other rows of this end) | N/A - the joint is checked in the combinations that govern it (see the other rows of this end) | N/A - the joint is checked in the combinations that govern it (see the other rows of this end) | N/A - the joint is checked in the combinations that govern it (see the other rows of this end) | N/A - the joint is checked in the combinations that govern it (see the other rows of this end) | N/A - the joint is checked in the combinations that govern it (see the other rows of this end) | N/A - the joint is checked in the combinations that govern it (see the other rows of this end) | N/A - the joint is checked in the combinations that govern it (see the other rows of this end) | N/A - the joint is checked in the combinations that govern it (see the other rows of this end) | N/A - the joint is checked in the combinations that govern it (see the other rows of this end) | N/A - the joint is checked in the combinations that govern it (see the other rows of this end) | N/A - the joint is checked in the combinations that govern it (see the other rows of this end) | N/A - the joint is checked in the combinations that govern it (see the other rows of this end) | N/A - the joint is checked in the combinations that govern it (see the other rows of this end) | N/A - the joint is checked in the combinations that govern it (see the other rows of this end) | N/A - the joint is checked in the combinations that govern it (see the other rows of this end) | N/A - the joint is checked in the combinations that govern it (see the other rows of this end) | Rectilinear hoops and crossties | 12 mm Rectilinear hoops and crossties @ 150 mm; X: 5 legs, Y: 5 legs | 12 | 150 | 5 | 5 | 18.7.5(a) | NOT APPLIED | 0.0066 | 0.006 | N/A - Pu <= 0.3 Ag f'c and f'c <= 70 MPa | N/A - rectangular hoops: 18.7.5(a) to (c) apply | N/A - rectangular hoops: 18.7.5(a) to (c) apply | N/A - rectangular hoops: 18.7.5(a) to (c) apply | 1 | 1.14 | 0.0066 | 0.0072 | 0.0066 | 0.0072 | PASS | PASS | PASS - 4 legs needed along the X edge | PASS - 4 legs needed along the Y edge | 0 | PASS | PASS | PASS | PASS | All applicable checks passed.
C3 | 3-C3 | 3F | Bottom (I) | ULS 107 (1.2 + Ev) DL + f LL + 1.0 RSA5 | CR_600X600_C04_G60 | Rectangular | 600 | 600 | N/A - rectangular column | 40 | 27.59 | 413.69 | 413.69 | 16 | 5 | 5 | 16 single bars | Own design | 64.50,64.50,1;182.25,64.50,1;300.00,64.50,1;417.75,64.50,1;535.50,64.50,1;535.50,182.25,1;535.50,300.00,1;535.50,417.75,1;535.50,535.50,1;417.75,535.50,1;300.00,535.50,1;182.25,535.50,1;64.50,535.50,1;64.50,417.75,1;64.50,300.00,1;64.50,182.25,1 | 0.0218 | 0.06 | 207.71 | -32.4 | -62.49 | 699.61 | 0.1 | PASS | PASS | 3000 | 1 | 16.67 | 22 | Not slender | Not slender | 1 | Not slender | -62.49 | 3000 | 1 | 16.67 | 22 | Not slender | Not slender | 1 | Not slender | -32.4 | 1 | dead load share of Pu | Not on a support (beams or a column below restrain the bottom) | PASS - not slender | 44.45 | 197.36 | 197.36 | 0 | YES | 626.36 | 0.32 | PASS | 3-C3 (I): 16 bars D25; 16 single bars; 2-C3 (J): 16 bars D25; 16 single bars | 2GY-1 (I): top 4D28, bottom 4D28 | 1619.74 | 400.46 | 4.04 | 2GX-3 (I): top 4D28, bottom 4D28 | 1619.74 | 400.46 | 4.04 | PASS | 1132.68 | 1607.3 | 0.7 | 1132.68 | 1607.3 | 0.7 | PASS | Rectilinear hoops and crossties | 12 mm Rectilinear hoops and crossties @ 150 mm; X: 5 legs, Y: 5 legs | 12 | 150 | 5 | 5 | 18.7.5(a) | NOT APPLIED | 0.0066 | 0.006 | N/A - Pu <= 0.3 Ag f'c and f'c <= 70 MPa | N/A - rectangular hoops: 18.7.5(a) to (c) apply | N/A - rectangular hoops: 18.7.5(a) to (c) apply | N/A - rectangular hoops: 18.7.5(a) to (c) apply | 1 | 1.14 | 0.0066 | 0.0072 | 0.0066 | 0.0072 | PASS | PASS | PASS - 4 legs needed along the X edge | PASS - 4 legs needed along the Y edge | 0 | PASS | PASS | PASS | PASS | All applicable checks passed.
C3 | 3-C3 | 3F | Bottom (I) | ULS 107 (1.2 + Ev) DL + f LL + 1.0 RSA6 | CR_600X600_C04_G60 | Rectangular | 600 | 600 | N/A - rectangular column | 40 | 27.59 | 413.69 | 413.69 | 16 | 5 | 5 | 16 single bars | Own design | 64.50,64.50,1;182.25,64.50,1;300.00,64.50,1;417.75,64.50,1;535.50,64.50,1;535.50,182.25,1;535.50,300.00,1;535.50,417.75,1;535.50,535.50,1;417.75,535.50,1;300.00,535.50,1;182.25,535.50,1;64.50,535.50,1;64.50,417.75,1;64.50,300.00,1;64.50,182.25,1 | 0.0218 | 0.06 | 207.71 | -32.4 | -62.49 | 699.61 | 0.1 | PASS | PASS | 3000 | 1 | 16.67 | 22 | Not slender | Not slender | 1 | Not slender | -62.49 | 3000 | 1 | 16.67 | 22 | Not slender | Not slender | 1 | Not slender | -32.4 | 1 | dead load share of Pu | Not on a support (beams or a column below restrain the bottom) | PASS - not slender | 44.45 | 197.36 | 197.36 | 0 | YES | 626.36 | 0.32 | PASS | N/A - the joint is checked in the combinations that govern it (see the other rows of this end) | N/A - the joint is checked in the combinations that govern it (see the other rows of this end) | N/A - the joint is checked in the combinations that govern it (see the other rows of this end) | N/A - the joint is checked in the combinations that govern it (see the other rows of this end) | N/A - the joint is checked in the combinations that govern it (see the other rows of this end) | N/A - the joint is checked in the combinations that govern it (see the other rows of this end) | N/A - the joint is checked in the combinations that govern it (see the other rows of this end) | N/A - the joint is checked in the combinations that govern it (see the other rows of this end) | N/A - the joint is checked in the combinations that govern it (see the other rows of this end) | N/A - the joint is checked in the combinations that govern it (see the other rows of this end) | N/A - the joint is checked in the combinations that govern it (see the other rows of this end) | N/A - the joint is checked in the combinations that govern it (see the other rows of this end) | N/A - the joint is checked in the combinations that govern it (see the other rows of this end) | N/A - the joint is checked in the combinations that govern it (see the other rows of this end) | N/A - the joint is checked in the combinations that govern it (see the other rows of this end) | N/A - the joint is checked in the combinations that govern it (see the other rows of this end) | N/A - the joint is checked in the combinations that govern it (see the other rows of this end) | Rectilinear hoops and crossties | 12 mm Rectilinear hoops and crossties @ 150 mm; X: 5 legs, Y: 5 legs | 12 | 150 | 5 | 5 | 18.7.5(a) | NOT APPLIED | 0.0066 | 0.006 | N/A - Pu <= 0.3 Ag f'c and f'c <= 70 MPa | N/A - rectangular hoops: 18.7.5(a) to (c) apply | N/A - rectangular hoops: 18.7.5(a) to (c) apply | N/A - rectangular hoops: 18.7.5(a) to (c) apply | 1 | 1.14 | 0.0066 | 0.0072 | 0.0066 | 0.0072 | PASS | PASS | PASS - 4 legs needed along the X edge | PASS - 4 legs needed along the Y edge | 0 | PASS | PASS | PASS | PASS | All applicable checks passed.
C3 | 3-C3 | 3F | Bottom (I) | ULS 107 (1.2 + Ev) DL + f LL + 1.0 RSA7 | CR_600X600_C04_G60 | Rectangular | 600 | 600 | N/A - rectangular column | 40 | 27.59 | 413.69 | 413.69 | 16 | 5 | 5 | 16 single bars | Own design | 64.50,64.50,1;182.25,64.50,1;300.00,64.50,1;417.75,64.50,1;535.50,64.50,1;535.50,182.25,1;535.50,300.00,1;535.50,417.75,1;535.50,535.50,1;417.75,535.50,1;300.00,535.50,1;182.25,535.50,1;64.50,535.50,1;64.50,417.75,1;64.50,300.00,1;64.50,182.25,1 | 0.0218 | 0.06 | 207.71 | -32.4 | -62.49 | 699.61 | 0.1 | PASS | PASS | 3000 | 1 | 16.67 | 22 | Not slender | Not slender | 1 | Not slender | -62.49 | 3000 | 1 | 16.67 | 22 | Not slender | Not slender | 1 | Not slender | -32.4 | 1 | dead load share of Pu | Not on a support (beams or a column below restrain the bottom) | PASS - not slender | 44.45 | 197.36 | 197.36 | 0 | YES | 626.36 | 0.32 | PASS | N/A - the joint is checked in the combinations that govern it (see the other rows of this end) | N/A - the joint is checked in the combinations that govern it (see the other rows of this end) | N/A - the joint is checked in the combinations that govern it (see the other rows of this end) | N/A - the joint is checked in the combinations that govern it (see the other rows of this end) | N/A - the joint is checked in the combinations that govern it (see the other rows of this end) | N/A - the joint is checked in the combinations that govern it (see the other rows of this end) | N/A - the joint is checked in the combinations that govern it (see the other rows of this end) | N/A - the joint is checked in the combinations that govern it (see the other rows of this end) | N/A - the joint is checked in the combinations that govern it (see the other rows of this end) | N/A - the joint is checked in the combinations that govern it (see the other rows of this end) | N/A - the joint is checked in the combinations that govern it (see the other rows of this end) | N/A - the joint is checked in the combinations that govern it (see the other rows of this end) | N/A - the joint is checked in the combinations that govern it (see the other rows of this end) | N/A - the joint is checked in the combinations that govern it (see the other rows of this end) | N/A - the joint is checked in the combinations that govern it (see the other rows of this end) | N/A - the joint is checked in the combinations that govern it (see the other rows of this end) | N/A - the joint is checked in the combinations that govern it (see the other rows of this end) | Rectilinear hoops and crossties | 12 mm Rectilinear hoops and crossties @ 150 mm; X: 5 legs, Y: 5 legs | 12 | 150 | 5 | 5 | 18.7.5(a) | NOT APPLIED | 0.0066 | 0.006 | N/A - Pu <= 0.3 Ag f'c and f'c <= 70 MPa | N/A - rectangular hoops: 18.7.5(a) to (c) apply | N/A - rectangular hoops: 18.7.5(a) to (c) apply | N/A - rectangular hoops: 18.7.5(a) to (c) apply | 1 | 1.14 | 0.0066 | 0.0072 | 0.0066 | 0.0072 | PASS | PASS | PASS - 4 legs needed along the X edge | PASS - 4 legs needed along the Y edge | 0 | PASS | PASS | PASS | PASS | All applicable checks passed.
C3 | 3-C3 | 3F | Bottom (I) | ULS 107 (1.2 + Ev) DL + f LL + 1.0 RSA8 | CR_600X600_C04_G60 | Rectangular | 600 | 600 | N/A - rectangular column | 40 | 27.59 | 413.69 | 413.69 | 16 | 5 | 5 | 16 single bars | Own design | 64.50,64.50,1;182.25,64.50,1;300.00,64.50,1;417.75,64.50,1;535.50,64.50,1;535.50,182.25,1;535.50,300.00,1;535.50,417.75,1;535.50,535.50,1;417.75,535.50,1;300.00,535.50,1;182.25,535.50,1;64.50,535.50,1;64.50,417.75,1;64.50,300.00,1;64.50,182.25,1 | 0.0218 | 0.06 | 207.71 | -32.4 | -62.49 | 699.61 | 0.1 | PASS | PASS | 3000 | 1 | 16.67 | 22 | Not slender | Not slender | 1 | Not slender | -62.49 | 3000 | 1 | 16.67 | 22 | Not slender | Not slender | 1 | Not slender | -32.4 | 1 | dead load share of Pu | Not on a support (beams or a column below restrain the bottom) | PASS - not slender | 44.45 | 197.36 | 197.36 | 0 | YES | 626.36 | 0.32 | PASS | N/A - the joint is checked in the combinations that govern it (see the other rows of this end) | N/A - the joint is checked in the combinations that govern it (see the other rows of this end) | N/A - the joint is checked in the combinations that govern it (see the other rows of this end) | N/A - the joint is checked in the combinations that govern it (see the other rows of this end) | N/A - the joint is checked in the combinations that govern it (see the other rows of this end) | N/A - the joint is checked in the combinations that govern it (see the other rows of this end) | N/A - the joint is checked in the combinations that govern it (see the other rows of this end) | N/A - the joint is checked in the combinations that govern it (see the other rows of this end) | N/A - the joint is checked in the combinations that govern it (see the other rows of this end) | N/A - the joint is checked in the combinations that govern it (see the other rows of this end) | N/A - the joint is checked in the combinations that govern it (see the other rows of this end) | N/A - the joint is checked in the combinations that govern it (see the other rows of this end) | N/A - the joint is checked in the combinations that govern it (see the other rows of this end) | N/A - the joint is checked in the combinations that govern it (see the other rows of this end) | N/A - the joint is checked in the combinations that govern it (see the other rows of this end) | N/A - the joint is checked in the combinations that govern it (see the other rows of this end) | N/A - the joint is checked in the combinations that govern it (see the other rows of this end) | Rectilinear hoops and crossties | 12 mm Rectilinear hoops and crossties @ 150 mm; X: 5 legs, Y: 5 legs | 12 | 150 | 5 | 5 | 18.7.5(a) | NOT APPLIED | 0.0066 | 0.006 | N/A - Pu <= 0.3 Ag f'c and f'c <= 70 MPa | N/A - rectangular hoops: 18.7.5(a) to (c) apply | N/A - rectangular hoops: 18.7.5(a) to (c) apply | N/A - rectangular hoops: 18.7.5(a) to (c) apply | 1 | 1.14 | 0.0066 | 0.0072 | 0.0066 | 0.0072 | PASS | PASS | PASS - 4 legs needed along the X edge | PASS - 4 legs needed along the Y edge | 0 | PASS | PASS | PASS | PASS | All applicable checks passed.
C3 | 3-C3 | 3F | Bottom (I) | ULS 108 0.9 DL + 1.0 WX | CR_600X600_C04_G60 | Rectangular | 600 | 600 | N/A - rectangular column | 40 | 27.59 | 413.69 | 413.69 | 16 | 5 | 5 | 16 single bars | Own design | 64.50,64.50,1;182.25,64.50,1;300.00,64.50,1;417.75,64.50,1;535.50,64.50,1;535.50,182.25,1;535.50,300.00,1;535.50,417.75,1;535.50,535.50,1;417.75,535.50,1;300.00,535.50,1;182.25,535.50,1;64.50,535.50,1;64.50,417.75,1;64.50,300.00,1;64.50,182.25,1 | 0.0218 | 0.06 | 149.66 | -14.94 | -35.44 | 698.14 | 0.06 | PASS | PASS | 3000 | 1 | 16.67 | 36.75 | Not slender | Not slender | 1 | Not slender | -35.44 | 3000 | 1 | 16.67 | 24.57 | Not slender | Not slender | 1 | Not slender | -14.94 | 1 | dead load share of Pu | Not on a support (beams or a column below restrain the bottom) | PASS - not slender | 19.04 | 197.36 | 197.36 | 0 | YES | 626.36 | 0.32 | PASS | N/A - the joint is checked in the combinations that govern it (see the other rows of this end) | N/A - the joint is checked in the combinations that govern it (see the other rows of this end) | N/A - the joint is checked in the combinations that govern it (see the other rows of this end) | N/A - the joint is checked in the combinations that govern it (see the other rows of this end) | N/A - the joint is checked in the combinations that govern it (see the other rows of this end) | N/A - the joint is checked in the combinations that govern it (see the other rows of this end) | N/A - the joint is checked in the combinations that govern it (see the other rows of this end) | N/A - the joint is checked in the combinations that govern it (see the other rows of this end) | N/A - the joint is checked in the combinations that govern it (see the other rows of this end) | N/A - the joint is checked in the combinations that govern it (see the other rows of this end) | N/A - the joint is checked in the combinations that govern it (see the other rows of this end) | N/A - the joint is checked in the combinations that govern it (see the other rows of this end) | N/A - the joint is checked in the combinations that govern it (see the other rows of this end) | N/A - the joint is checked in the combinations that govern it (see the other rows of this end) | N/A - the joint is checked in the combinations that govern it (see the other rows of this end) | N/A - the joint is checked in the combinations that govern it (see the other rows of this end) | N/A - the joint is checked in the combinations that govern it (see the other rows of this end) | Rectilinear hoops and crossties | 12 mm Rectilinear hoops and crossties @ 150 mm; X: 5 legs, Y: 5 legs | 12 | 150 | 5 | 5 | 18.7.5(a) | NOT APPLIED | 0.0066 | 0.006 | N/A - Pu <= 0.3 Ag f'c and f'c <= 70 MPa | N/A - rectangular hoops: 18.7.5(a) to (c) apply | N/A - rectangular hoops: 18.7.5(a) to (c) apply | N/A - rectangular hoops: 18.7.5(a) to (c) apply | 1 | 1.14 | 0.0066 | 0.0072 | 0.0066 | 0.0072 | PASS | PASS | PASS - 4 legs needed along the X edge | PASS - 4 legs needed along the Y edge | 0 | PASS | PASS | PASS | PASS | All applicable checks passed.
C3 | 3-C3 | 3F | Bottom (I) | ULS 109 0.9 DL + 1.0 WY | CR_600X600_C04_G60 | Rectangular | 600 | 600 | N/A - rectangular column | 40 | 27.59 | 413.69 | 413.69 | 16 | 5 | 5 | 16 single bars | Own design | 64.50,64.50,1;182.25,64.50,1;300.00,64.50,1;417.75,64.50,1;535.50,64.50,1;535.50,182.25,1;535.50,300.00,1;535.50,417.75,1;535.50,535.50,1;417.75,535.50,1;300.00,535.50,1;182.25,535.50,1;64.50,535.50,1;64.50,417.75,1;64.50,300.00,1;64.50,182.25,1 | 0.0218 | 0.06 | 149.66 | -14.94 | -35.44 | 698.14 | 0.06 | PASS | PASS | 3000 | 1 | 16.67 | 36.75 | Not slender | Not slender | 1 | Not slender | -35.44 | 3000 | 1 | 16.67 | 24.57 | Not slender | Not slender | 1 | Not slender | -14.94 | 1 | dead load share of Pu | Not on a support (beams or a column below restrain the bottom) | PASS - not slender | 19.04 | 197.36 | 197.36 | 0 | YES | 626.36 | 0.32 | PASS | N/A - the joint is checked in the combinations that govern it (see the other rows of this end) | N/A - the joint is checked in the combinations that govern it (see the other rows of this end) | N/A - the joint is checked in the combinations that govern it (see the other rows of this end) | N/A - the joint is checked in the combinations that govern it (see the other rows of this end) | N/A - the joint is checked in the combinations that govern it (see the other rows of this end) | N/A - the joint is checked in the combinations that govern it (see the other rows of this end) | N/A - the joint is checked in the combinations that govern it (see the other rows of this end) | N/A - the joint is checked in the combinations that govern it (see the other rows of this end) | N/A - the joint is checked in the combinations that govern it (see the other rows of this end) | N/A - the joint is checked in the combinations that govern it (see the other rows of this end) | N/A - the joint is checked in the combinations that govern it (see the other rows of this end) | N/A - the joint is checked in the combinations that govern it (see the other rows of this end) | N/A - the joint is checked in the combinations that govern it (see the other rows of this end) | N/A - the joint is checked in the combinations that govern it (see the other rows of this end) | N/A - the joint is checked in the combinations that govern it (see the other rows of this end) | N/A - the joint is checked in the combinations that govern it (see the other rows of this end) | N/A - the joint is checked in the combinations that govern it (see the other rows of this end) | Rectilinear hoops and crossties | 12 mm Rectilinear hoops and crossties @ 150 mm; X: 5 legs, Y: 5 legs | 12 | 150 | 5 | 5 | 18.7.5(a) | NOT APPLIED | 0.0066 | 0.006 | N/A - Pu <= 0.3 Ag f'c and f'c <= 70 MPa | N/A - rectangular hoops: 18.7.5(a) to (c) apply | N/A - rectangular hoops: 18.7.5(a) to (c) apply | N/A - rectangular hoops: 18.7.5(a) to (c) apply | 1 | 1.14 | 0.0066 | 0.0072 | 0.0066 | 0.0072 | PASS | PASS | PASS - 4 legs needed along the X edge | PASS - 4 legs needed along the Y edge | 0 | PASS | PASS | PASS | PASS | All applicable checks passed.
C3 | 3-C3 | 3F | Bottom (I) | ULS 110 (0.9 - Ev) DL + 1.0 RSA1 | CR_600X600_C04_G60 | Rectangular | 600 | 600 | N/A - rectangular column | 40 | 27.59 | 413.69 | 413.69 | 16 | 5 | 5 | 16 single bars | Own design | 64.50,64.50,1;182.25,64.50,1;300.00,64.50,1;417.75,64.50,1;535.50,64.50,1;535.50,182.25,1;535.50,300.00,1;535.50,417.75,1;535.50,535.50,1;417.75,535.50,1;300.00,535.50,1;182.25,535.50,1;64.50,535.50,1;64.50,417.75,1;64.50,300.00,1;64.50,182.25,1 | 0.0218 | 0.06 | 61.89 | -13.53 | -37.72 | 685.9 | 0.06 | PASS | PASS | 3000 | 1 | 16.67 | 22 | Not slender | Not slender | 1 | Not slender | -37.72 | 3000 | 1 | 16.67 | 22 | Not slender | Not slender | 1 | Not slender | -13.53 | 1 | dead load share of Pu | Not on a support (beams or a column below restrain the bottom) | PASS - not slender | 38.97 | 197.36 | 197.36 | 0 | YES | 626.36 | 0.32 | PASS | 3-C3 (I): 16 bars D25; 16 single bars; 2-C3 (J): 16 bars D25; 16 single bars | 2GY-1 (I): top 4D28, bottom 4D28 | 1557.63 | 400.46 | 3.89 | 2GX-3 (I): top 4D28, bottom 4D28 | 1557.63 | 400.46 | 3.89 | PASS | 1132.68 | 1607.3 | 0.7 | 1132.68 | 1607.3 | 0.7 | PASS | Rectilinear hoops and crossties | 12 mm Rectilinear hoops and crossties @ 150 mm; X: 5 legs, Y: 5 legs | 12 | 150 | 5 | 5 | 18.7.5(a) | NOT APPLIED | 0.0066 | 0.006 | N/A - Pu <= 0.3 Ag f'c and f'c <= 70 MPa | N/A - rectangular hoops: 18.7.5(a) to (c) apply | N/A - rectangular hoops: 18.7.5(a) to (c) apply | N/A - rectangular hoops: 18.7.5(a) to (c) apply | 1 | 1.14 | 0.0066 | 0.0072 | 0.0066 | 0.0072 | PASS | PASS | PASS - 4 legs needed along the X edge | PASS - 4 legs needed along the Y edge | 0 | PASS | PASS | PASS | PASS | All applicable checks passed.
C3 | 3-C3 | 3F | Bottom (I) | ULS 110 (0.9 - Ev) DL + 1.0 RSA2 | CR_600X600_C04_G60 | Rectangular | 600 | 600 | N/A - rectangular column | 40 | 27.59 | 413.69 | 413.69 | 16 | 5 | 5 | 16 single bars | Own design | 64.50,64.50,1;182.25,64.50,1;300.00,64.50,1;417.75,64.50,1;535.50,64.50,1;535.50,182.25,1;535.50,300.00,1;535.50,417.75,1;535.50,535.50,1;417.75,535.50,1;300.00,535.50,1;182.25,535.50,1;64.50,535.50,1;64.50,417.75,1;64.50,300.00,1;64.50,182.25,1 | 0.0218 | 0.06 | 61.89 | -13.53 | -37.72 | 685.9 | 0.06 | PASS | PASS | 3000 | 1 | 16.67 | 22 | Not slender | Not slender | 1 | Not slender | -37.72 | 3000 | 1 | 16.67 | 22 | Not slender | Not slender | 1 | Not slender | -13.53 | 1 | dead load share of Pu | Not on a support (beams or a column below restrain the bottom) | PASS - not slender | 38.97 | 197.36 | 197.36 | 0 | YES | 626.36 | 0.32 | PASS | N/A - the joint is checked in the combinations that govern it (see the other rows of this end) | N/A - the joint is checked in the combinations that govern it (see the other rows of this end) | N/A - the joint is checked in the combinations that govern it (see the other rows of this end) | N/A - the joint is checked in the combinations that govern it (see the other rows of this end) | N/A - the joint is checked in the combinations that govern it (see the other rows of this end) | N/A - the joint is checked in the combinations that govern it (see the other rows of this end) | N/A - the joint is checked in the combinations that govern it (see the other rows of this end) | N/A - the joint is checked in the combinations that govern it (see the other rows of this end) | N/A - the joint is checked in the combinations that govern it (see the other rows of this end) | N/A - the joint is checked in the combinations that govern it (see the other rows of this end) | N/A - the joint is checked in the combinations that govern it (see the other rows of this end) | N/A - the joint is checked in the combinations that govern it (see the other rows of this end) | N/A - the joint is checked in the combinations that govern it (see the other rows of this end) | N/A - the joint is checked in the combinations that govern it (see the other rows of this end) | N/A - the joint is checked in the combinations that govern it (see the other rows of this end) | N/A - the joint is checked in the combinations that govern it (see the other rows of this end) | N/A - the joint is checked in the combinations that govern it (see the other rows of this end) | Rectilinear hoops and crossties | 12 mm Rectilinear hoops and crossties @ 150 mm; X: 5 legs, Y: 5 legs | 12 | 150 | 5 | 5 | 18.7.5(a) | NOT APPLIED | 0.0066 | 0.006 | N/A - Pu <= 0.3 Ag f'c and f'c <= 70 MPa | N/A - rectangular hoops: 18.7.5(a) to (c) apply | N/A - rectangular hoops: 18.7.5(a) to (c) apply | N/A - rectangular hoops: 18.7.5(a) to (c) apply | 1 | 1.14 | 0.0066 | 0.0072 | 0.0066 | 0.0072 | PASS | PASS | PASS - 4 legs needed along the X edge | PASS - 4 legs needed along the Y edge | 0 | PASS | PASS | PASS | PASS | All applicable checks passed.
C3 | 3-C3 | 3F | Bottom (I) | ULS 110 (0.9 - Ev) DL + 1.0 RSA3 | CR_600X600_C04_G60 | Rectangular | 600 | 600 | N/A - rectangular column | 40 | 27.59 | 413.69 | 413.69 | 16 | 5 | 5 | 16 single bars | Own design | 64.50,64.50,1;182.25,64.50,1;300.00,64.50,1;417.75,64.50,1;535.50,64.50,1;535.50,182.25,1;535.50,300.00,1;535.50,417.75,1;535.50,535.50,1;417.75,535.50,1;300.00,535.50,1;182.25,535.50,1;64.50,535.50,1;64.50,417.75,1;64.50,300.00,1;64.50,182.25,1 | 0.0218 | 0.06 | 61.89 | -13.53 | -37.72 | 685.9 | 0.06 | PASS | PASS | 3000 | 1 | 16.67 | 22 | Not slender | Not slender | 1 | Not slender | -37.72 | 3000 | 1 | 16.67 | 22 | Not slender | Not slender | 1 | Not slender | -13.53 | 1 | dead load share of Pu | Not on a support (beams or a column below restrain the bottom) | PASS - not slender | 38.97 | 197.36 | 197.36 | 0 | YES | 626.36 | 0.32 | PASS | N/A - the joint is checked in the combinations that govern it (see the other rows of this end) | N/A - the joint is checked in the combinations that govern it (see the other rows of this end) | N/A - the joint is checked in the combinations that govern it (see the other rows of this end) | N/A - the joint is checked in the combinations that govern it (see the other rows of this end) | N/A - the joint is checked in the combinations that govern it (see the other rows of this end) | N/A - the joint is checked in the combinations that govern it (see the other rows of this end) | N/A - the joint is checked in the combinations that govern it (see the other rows of this end) | N/A - the joint is checked in the combinations that govern it (see the other rows of this end) | N/A - the joint is checked in the combinations that govern it (see the other rows of this end) | N/A - the joint is checked in the combinations that govern it (see the other rows of this end) | N/A - the joint is checked in the combinations that govern it (see the other rows of this end) | N/A - the joint is checked in the combinations that govern it (see the other rows of this end) | N/A - the joint is checked in the combinations that govern it (see the other rows of this end) | N/A - the joint is checked in the combinations that govern it (see the other rows of this end) | N/A - the joint is checked in the combinations that govern it (see the other rows of this end) | N/A - the joint is checked in the combinations that govern it (see the other rows of this end) | N/A - the joint is checked in the combinations that govern it (see the other rows of this end) | Rectilinear hoops and crossties | 12 mm Rectilinear hoops and crossties @ 150 mm; X: 5 legs, Y: 5 legs | 12 | 150 | 5 | 5 | 18.7.5(a) | NOT APPLIED | 0.0066 | 0.006 | N/A - Pu <= 0.3 Ag f'c and f'c <= 70 MPa | N/A - rectangular hoops: 18.7.5(a) to (c) apply | N/A - rectangular hoops: 18.7.5(a) to (c) apply | N/A - rectangular hoops: 18.7.5(a) to (c) apply | 1 | 1.14 | 0.0066 | 0.0072 | 0.0066 | 0.0072 | PASS | PASS | PASS - 4 legs needed along the X edge | PASS - 4 legs needed along the Y edge | 0 | PASS | PASS | PASS | PASS | All applicable checks passed.
C3 | 3-C3 | 3F | Bottom (I) | ULS 110 (0.9 - Ev) DL + 1.0 RSA4 | CR_600X600_C04_G60 | Rectangular | 600 | 600 | N/A - rectangular column | 40 | 27.59 | 413.69 | 413.69 | 16 | 5 | 5 | 16 single bars | Own design | 64.50,64.50,1;182.25,64.50,1;300.00,64.50,1;417.75,64.50,1;535.50,64.50,1;535.50,182.25,1;535.50,300.00,1;535.50,417.75,1;535.50,535.50,1;417.75,535.50,1;300.00,535.50,1;182.25,535.50,1;64.50,535.50,1;64.50,417.75,1;64.50,300.00,1;64.50,182.25,1 | 0.0218 | 0.06 | 61.89 | -13.53 | -37.72 | 685.9 | 0.06 | PASS | PASS | 3000 | 1 | 16.67 | 22 | Not slender | Not slender | 1 | Not slender | -37.72 | 3000 | 1 | 16.67 | 22 | Not slender | Not slender | 1 | Not slender | -13.53 | 1 | dead load share of Pu | Not on a support (beams or a column below restrain the bottom) | PASS - not slender | 38.97 | 197.36 | 197.36 | 0 | YES | 626.36 | 0.32 | PASS | N/A - the joint is checked in the combinations that govern it (see the other rows of this end) | N/A - the joint is checked in the combinations that govern it (see the other rows of this end) | N/A - the joint is checked in the combinations that govern it (see the other rows of this end) | N/A - the joint is checked in the combinations that govern it (see the other rows of this end) | N/A - the joint is checked in the combinations that govern it (see the other rows of this end) | N/A - the joint is checked in the combinations that govern it (see the other rows of this end) | N/A - the joint is checked in the combinations that govern it (see the other rows of this end) | N/A - the joint is checked in the combinations that govern it (see the other rows of this end) | N/A - the joint is checked in the combinations that govern it (see the other rows of this end) | N/A - the joint is checked in the combinations that govern it (see the other rows of this end) | N/A - the joint is checked in the combinations that govern it (see the other rows of this end) | N/A - the joint is checked in the combinations that govern it (see the other rows of this end) | N/A - the joint is checked in the combinations that govern it (see the other rows of this end) | N/A - the joint is checked in the combinations that govern it (see the other rows of this end) | N/A - the joint is checked in the combinations that govern it (see the other rows of this end) | N/A - the joint is checked in the combinations that govern it (see the other rows of this end) | N/A - the joint is checked in the combinations that govern it (see the other rows of this end) | Rectilinear hoops and crossties | 12 mm Rectilinear hoops and crossties @ 150 mm; X: 5 legs, Y: 5 legs | 12 | 150 | 5 | 5 | 18.7.5(a) | NOT APPLIED | 0.0066 | 0.006 | N/A - Pu <= 0.3 Ag f'c and f'c <= 70 MPa | N/A - rectangular hoops: 18.7.5(a) to (c) apply | N/A - rectangular hoops: 18.7.5(a) to (c) apply | N/A - rectangular hoops: 18.7.5(a) to (c) apply | 1 | 1.14 | 0.0066 | 0.0072 | 0.0066 | 0.0072 | PASS | PASS | PASS - 4 legs needed along the X edge | PASS - 4 legs needed along the Y edge | 0 | PASS | PASS | PASS | PASS | All applicable checks passed.
C3 | 3-C3 | 3F | Bottom (I) | ULS 110 (0.9 - Ev) DL + 1.0 RSA5 | CR_600X600_C04_G60 | Rectangular | 600 | 600 | N/A - rectangular column | 40 | 27.59 | 413.69 | 413.69 | 16 | 5 | 5 | 16 single bars | Own design | 64.50,64.50,1;182.25,64.50,1;300.00,64.50,1;417.75,64.50,1;535.50,64.50,1;535.50,182.25,1;535.50,300.00,1;535.50,417.75,1;535.50,535.50,1;417.75,535.50,1;300.00,535.50,1;182.25,535.50,1;64.50,535.50,1;64.50,417.75,1;64.50,300.00,1;64.50,182.25,1 | 0.0218 | 0.06 | 49.74 | -21.95 | -30.65 | 673.82 | 0.06 | PASS | PASS | 3000 | 1 | 16.67 | 22 | Not slender | Not slender | 1 | Not slender | -30.65 | 3000 | 1 | 16.67 | 22 | Not slender | Not slender | 1 | Not slender | -21.95 | 1 | dead load share of Pu | Not on a support (beams or a column below restrain the bottom) | PASS - not slender | 38.73 | 197.36 | 197.36 | 0 | YES | 626.36 | 0.32 | PASS | 3-C3 (I): 16 bars D25; 16 single bars; 2-C3 (J): 16 bars D25; 16 single bars | 2GY-1 (I): top 4D28, bottom 4D28 | 1550.93 | 400.46 | 3.87 | 2GX-3 (I): top 4D28, bottom 4D28 | 1550.93 | 400.46 | 3.87 | PASS | 1132.68 | 1607.3 | 0.7 | 1132.68 | 1607.3 | 0.7 | PASS | Rectilinear hoops and crossties | 12 mm Rectilinear hoops and crossties @ 150 mm; X: 5 legs, Y: 5 legs | 12 | 150 | 5 | 5 | 18.7.5(a) | NOT APPLIED | 0.0066 | 0.006 | N/A - Pu <= 0.3 Ag f'c and f'c <= 70 MPa | N/A - rectangular hoops: 18.7.5(a) to (c) apply | N/A - rectangular hoops: 18.7.5(a) to (c) apply | N/A - rectangular hoops: 18.7.5(a) to (c) apply | 1 | 1.14 | 0.0066 | 0.0072 | 0.0066 | 0.0072 | PASS | PASS | PASS - 4 legs needed along the X edge | PASS - 4 legs needed along the Y edge | 0 | PASS | PASS | PASS | PASS | All applicable checks passed.
C3 | 3-C3 | 3F | Bottom (I) | ULS 110 (0.9 - Ev) DL + 1.0 RSA6 | CR_600X600_C04_G60 | Rectangular | 600 | 600 | N/A - rectangular column | 40 | 27.59 | 413.69 | 413.69 | 16 | 5 | 5 | 16 single bars | Own design | 64.50,64.50,1;182.25,64.50,1;300.00,64.50,1;417.75,64.50,1;535.50,64.50,1;535.50,182.25,1;535.50,300.00,1;535.50,417.75,1;535.50,535.50,1;417.75,535.50,1;300.00,535.50,1;182.25,535.50,1;64.50,535.50,1;64.50,417.75,1;64.50,300.00,1;64.50,182.25,1 | 0.0218 | 0.06 | 49.74 | -21.95 | -30.65 | 673.82 | 0.06 | PASS | PASS | 3000 | 1 | 16.67 | 22 | Not slender | Not slender | 1 | Not slender | -30.65 | 3000 | 1 | 16.67 | 22 | Not slender | Not slender | 1 | Not slender | -21.95 | 1 | dead load share of Pu | Not on a support (beams or a column below restrain the bottom) | PASS - not slender | 38.73 | 197.36 | 197.36 | 0 | YES | 626.36 | 0.32 | PASS | N/A - the joint is checked in the combinations that govern it (see the other rows of this end) | N/A - the joint is checked in the combinations that govern it (see the other rows of this end) | N/A - the joint is checked in the combinations that govern it (see the other rows of this end) | N/A - the joint is checked in the combinations that govern it (see the other rows of this end) | N/A - the joint is checked in the combinations that govern it (see the other rows of this end) | N/A - the joint is checked in the combinations that govern it (see the other rows of this end) | N/A - the joint is checked in the combinations that govern it (see the other rows of this end) | N/A - the joint is checked in the combinations that govern it (see the other rows of this end) | N/A - the joint is checked in the combinations that govern it (see the other rows of this end) | N/A - the joint is checked in the combinations that govern it (see the other rows of this end) | N/A - the joint is checked in the combinations that govern it (see the other rows of this end) | N/A - the joint is checked in the combinations that govern it (see the other rows of this end) | N/A - the joint is checked in the combinations that govern it (see the other rows of this end) | N/A - the joint is checked in the combinations that govern it (see the other rows of this end) | N/A - the joint is checked in the combinations that govern it (see the other rows of this end) | N/A - the joint is checked in the combinations that govern it (see the other rows of this end) | N/A - the joint is checked in the combinations that govern it (see the other rows of this end) | Rectilinear hoops and crossties | 12 mm Rectilinear hoops and crossties @ 150 mm; X: 5 legs, Y: 5 legs | 12 | 150 | 5 | 5 | 18.7.5(a) | NOT APPLIED | 0.0066 | 0.006 | N/A - Pu <= 0.3 Ag f'c and f'c <= 70 MPa | N/A - rectangular hoops: 18.7.5(a) to (c) apply | N/A - rectangular hoops: 18.7.5(a) to (c) apply | N/A - rectangular hoops: 18.7.5(a) to (c) apply | 1 | 1.14 | 0.0066 | 0.0072 | 0.0066 | 0.0072 | PASS | PASS | PASS - 4 legs needed along the X edge | PASS - 4 legs needed along the Y edge | 0 | PASS | PASS | PASS | PASS | All applicable checks passed.
C3 | 3-C3 | 3F | Bottom (I) | ULS 110 (0.9 - Ev) DL + 1.0 RSA7 | CR_600X600_C04_G60 | Rectangular | 600 | 600 | N/A - rectangular column | 40 | 27.59 | 413.69 | 413.69 | 16 | 5 | 5 | 16 single bars | Own design | 64.50,64.50,1;182.25,64.50,1;300.00,64.50,1;417.75,64.50,1;535.50,64.50,1;535.50,182.25,1;535.50,300.00,1;535.50,417.75,1;535.50,535.50,1;417.75,535.50,1;300.00,535.50,1;182.25,535.50,1;64.50,535.50,1;64.50,417.75,1;64.50,300.00,1;64.50,182.25,1 | 0.0218 | 0.06 | 49.74 | -21.95 | -30.65 | 673.82 | 0.06 | PASS | PASS | 3000 | 1 | 16.67 | 22 | Not slender | Not slender | 1 | Not slender | -30.65 | 3000 | 1 | 16.67 | 22 | Not slender | Not slender | 1 | Not slender | -21.95 | 1 | dead load share of Pu | Not on a support (beams or a column below restrain the bottom) | PASS - not slender | 38.73 | 197.36 | 197.36 | 0 | YES | 626.36 | 0.32 | PASS | N/A - the joint is checked in the combinations that govern it (see the other rows of this end) | N/A - the joint is checked in the combinations that govern it (see the other rows of this end) | N/A - the joint is checked in the combinations that govern it (see the other rows of this end) | N/A - the joint is checked in the combinations that govern it (see the other rows of this end) | N/A - the joint is checked in the combinations that govern it (see the other rows of this end) | N/A - the joint is checked in the combinations that govern it (see the other rows of this end) | N/A - the joint is checked in the combinations that govern it (see the other rows of this end) | N/A - the joint is checked in the combinations that govern it (see the other rows of this end) | N/A - the joint is checked in the combinations that govern it (see the other rows of this end) | N/A - the joint is checked in the combinations that govern it (see the other rows of this end) | N/A - the joint is checked in the combinations that govern it (see the other rows of this end) | N/A - the joint is checked in the combinations that govern it (see the other rows of this end) | N/A - the joint is checked in the combinations that govern it (see the other rows of this end) | N/A - the joint is checked in the combinations that govern it (see the other rows of this end) | N/A - the joint is checked in the combinations that govern it (see the other rows of this end) | N/A - the joint is checked in the combinations that govern it (see the other rows of this end) | N/A - the joint is checked in the combinations that govern it (see the other rows of this end) | Rectilinear hoops and crossties | 12 mm Rectilinear hoops and crossties @ 150 mm; X: 5 legs, Y: 5 legs | 12 | 150 | 5 | 5 | 18.7.5(a) | NOT APPLIED | 0.0066 | 0.006 | N/A - Pu <= 0.3 Ag f'c and f'c <= 70 MPa | N/A - rectangular hoops: 18.7.5(a) to (c) apply | N/A - rectangular hoops: 18.7.5(a) to (c) apply | N/A - rectangular hoops: 18.7.5(a) to (c) apply | 1 | 1.14 | 0.0066 | 0.0072 | 0.0066 | 0.0072 | PASS | PASS | PASS - 4 legs needed along the X edge | PASS - 4 legs needed along the Y edge | 0 | PASS | PASS | PASS | PASS | All applicable checks passed.
C3 | 3-C3 | 3F | Bottom (I) | ULS 110 (0.9 - Ev) DL + 1.0 RSA8 | CR_600X600_C04_G60 | Rectangular | 600 | 600 | N/A - rectangular column | 40 | 27.59 | 413.69 | 413.69 | 16 | 5 | 5 | 16 single bars | Own design | 64.50,64.50,1;182.25,64.50,1;300.00,64.50,1;417.75,64.50,1;535.50,64.50,1;535.50,182.25,1;535.50,300.00,1;535.50,417.75,1;535.50,535.50,1;417.75,535.50,1;300.00,535.50,1;182.25,535.50,1;64.50,535.50,1;64.50,417.75,1;64.50,300.00,1;64.50,182.25,1 | 0.0218 | 0.06 | 49.74 | -21.95 | -30.65 | 673.82 | 0.06 | PASS | PASS | 3000 | 1 | 16.67 | 22 | Not slender | Not slender | 1 | Not slender | -30.65 | 3000 | 1 | 16.67 | 22 | Not slender | Not slender | 1 | Not slender | -21.95 | 1 | dead load share of Pu | Not on a support (beams or a column below restrain the bottom) | PASS - not slender | 38.73 | 197.36 | 197.36 | 0 | YES | 626.36 | 0.32 | PASS | N/A - the joint is checked in the combinations that govern it (see the other rows of this end) | N/A - the joint is checked in the combinations that govern it (see the other rows of this end) | N/A - the joint is checked in the combinations that govern it (see the other rows of this end) | N/A - the joint is checked in the combinations that govern it (see the other rows of this end) | N/A - the joint is checked in the combinations that govern it (see the other rows of this end) | N/A - the joint is checked in the combinations that govern it (see the other rows of this end) | N/A - the joint is checked in the combinations that govern it (see the other rows of this end) | N/A - the joint is checked in the combinations that govern it (see the other rows of this end) | N/A - the joint is checked in the combinations that govern it (see the other rows of this end) | N/A - the joint is checked in the combinations that govern it (see the other rows of this end) | N/A - the joint is checked in the combinations that govern it (see the other rows of this end) | N/A - the joint is checked in the combinations that govern it (see the other rows of this end) | N/A - the joint is checked in the combinations that govern it (see the other rows of this end) | N/A - the joint is checked in the combinations that govern it (see the other rows of this end) | N/A - the joint is checked in the combinations that govern it (see the other rows of this end) | N/A - the joint is checked in the combinations that govern it (see the other rows of this end) | N/A - the joint is checked in the combinations that govern it (see the other rows of this end) | Rectilinear hoops and crossties | 12 mm Rectilinear hoops and crossties @ 150 mm; X: 5 legs, Y: 5 legs | 12 | 150 | 5 | 5 | 18.7.5(a) | NOT APPLIED | 0.0066 | 0.006 | N/A - Pu <= 0.3 Ag f'c and f'c <= 70 MPa | N/A - rectangular hoops: 18.7.5(a) to (c) apply | N/A - rectangular hoops: 18.7.5(a) to (c) apply | N/A - rectangular hoops: 18.7.5(a) to (c) apply | 1 | 1.14 | 0.0066 | 0.0072 | 0.0066 | 0.0072 | PASS | PASS | PASS - 4 legs needed along the X edge | PASS - 4 legs needed along the Y edge | 0 | PASS | PASS | PASS | PASS | All applicable checks passed.
C3 | 2-C3 | 2F | Top (J) | ULS 100 1.4 DL | CR_600X600_C04_G60 | Rectangular | 600 | 600 | N/A - rectangular column | 40 | 27.59 | 413.69 | 413.69 | 16 | 5 | 5 | 16 single bars | Own design | 64.50,64.50,1;182.25,64.50,1;300.00,64.50,1;417.75,64.50,1;535.50,64.50,1;535.50,182.25,1;535.50,300.00,1;535.50,417.75,1;535.50,535.50,1;417.75,535.50,1;300.00,535.50,1;182.25,535.50,1;64.50,535.50,1;64.50,417.75,1;64.50,300.00,1;64.50,182.25,1 | 0.0218 | 0.06 | 370.25 | 10.6 | 27.71 | 730.99 | 0.04 | PASS | PASS | 4000 | 1 | 22.22 | 39.8 | Not slender | Not slender | 1 | Not slender | 27.71 | 4000 | 1 | 22.22 | 40 | Not slender | Not slender | 1 | Not slender | 10.6 | 1 | dead load share of Pu | Not on a support (beams or a column below restrain the bottom) | PASS - not slender | 10.27 | 106.14 | 106.14 | 0 | YES | 626.36 | 0.17 | PASS | N/A - the joint is checked in the combinations that govern it (see the other rows of this end) | N/A - the joint is checked in the combinations that govern it (see the other rows of this end) | N/A - the joint is checked in the combinations that govern it (see the other rows of this end) | N/A - the joint is checked in the combinations that govern it (see the other rows of this end) | N/A - the joint is checked in the combinations that govern it (see the other rows of this end) | N/A - the joint is checked in the combinations that govern it (see the other rows of this end) | N/A - the joint is checked in the combinations that govern it (see the other rows of this end) | N/A - the joint is checked in the combinations that govern it (see the other rows of this end) | N/A - the joint is checked in the combinations that govern it (see the other rows of this end) | N/A - the joint is checked in the combinations that govern it (see the other rows of this end) | N/A - the joint is checked in the combinations that govern it (see the other rows of this end) | N/A - the joint is checked in the combinations that govern it (see the other rows of this end) | N/A - the joint is checked in the combinations that govern it (see the other rows of this end) | N/A - the joint is checked in the combinations that govern it (see the other rows of this end) | N/A - the joint is checked in the combinations that govern it (see the other rows of this end) | N/A - the joint is checked in the combinations that govern it (see the other rows of this end) | N/A - the joint is checked in the combinations that govern it (see the other rows of this end) | Rectilinear hoops and crossties | 12 mm Rectilinear hoops and crossties @ 150 mm; X: 5 legs, Y: 5 legs | 12 | 150 | 5 | 5 | 18.7.5(a) | NOT APPLIED | 0.0066 | 0.006 | N/A - Pu <= 0.3 Ag f'c and f'c <= 70 MPa | N/A - rectangular hoops: 18.7.5(a) to (c) apply | N/A - rectangular hoops: 18.7.5(a) to (c) apply | N/A - rectangular hoops: 18.7.5(a) to (c) apply | 1 | 1.14 | 0.0066 | 0.0072 | 0.0066 | 0.0072 | PASS | PASS | PASS - 4 legs needed along the X edge | PASS - 4 legs needed along the Y edge | 0 | PASS | PASS | PASS | PASS | All applicable checks passed.
C3 | 2-C3 | 2F | Top (J) | ULS 101 1.2 DL + 1.6 LL + 0.5 Lr | CR_600X600_C04_G60 | Rectangular | 600 | 600 | N/A - rectangular column | 40 | 27.59 | 413.69 | 413.69 | 16 | 5 | 5 | 16 single bars | Own design | 64.50,64.50,1;182.25,64.50,1;300.00,64.50,1;417.75,64.50,1;535.50,64.50,1;535.50,182.25,1;535.50,300.00,1;535.50,417.75,1;535.50,535.50,1;417.75,535.50,1;300.00,535.50,1;182.25,535.50,1;64.50,535.50,1;64.50,417.75,1;64.50,300.00,1;64.50,182.25,1 | 0.0218 | 0.06 | 395.48 | 11.49 | 31.41 | 735.3 | 0.05 | PASS | PASS | 4000 | 1 | 22.22 | 39.32 | Not slender | Not slender | 1 | Not slender | 31.41 | 4000 | 1 | 22.22 | 40 | Not slender | Not slender | 1 | Not slender | 11.49 | 0.82 | dead load share of Pu | Not on a support (beams or a column below restrain the bottom) | PASS - not slender | 11.33 | 106.14 | 106.14 | 0 | YES | 626.36 | 0.17 | PASS | N/A - the joint is checked in the combinations that govern it (see the other rows of this end) | N/A - the joint is checked in the combinations that govern it (see the other rows of this end) | N/A - the joint is checked in the combinations that govern it (see the other rows of this end) | N/A - the joint is checked in the combinations that govern it (see the other rows of this end) | N/A - the joint is checked in the combinations that govern it (see the other rows of this end) | N/A - the joint is checked in the combinations that govern it (see the other rows of this end) | N/A - the joint is checked in the combinations that govern it (see the other rows of this end) | N/A - the joint is checked in the combinations that govern it (see the other rows of this end) | N/A - the joint is checked in the combinations that govern it (see the other rows of this end) | N/A - the joint is checked in the combinations that govern it (see the other rows of this end) | N/A - the joint is checked in the combinations that govern it (see the other rows of this end) | N/A - the joint is checked in the combinations that govern it (see the other rows of this end) | N/A - the joint is checked in the combinations that govern it (see the other rows of this end) | N/A - the joint is checked in the combinations that govern it (see the other rows of this end) | N/A - the joint is checked in the combinations that govern it (see the other rows of this end) | N/A - the joint is checked in the combinations that govern it (see the other rows of this end) | N/A - the joint is checked in the combinations that govern it (see the other rows of this end) | Rectilinear hoops and crossties | 12 mm Rectilinear hoops and crossties @ 150 mm; X: 5 legs, Y: 5 legs | 12 | 150 | 5 | 5 | 18.7.5(a) | NOT APPLIED | 0.0066 | 0.006 | N/A - Pu <= 0.3 Ag f'c and f'c <= 70 MPa | N/A - rectangular hoops: 18.7.5(a) to (c) apply | N/A - rectangular hoops: 18.7.5(a) to (c) apply | N/A - rectangular hoops: 18.7.5(a) to (c) apply | 1 | 1.14 | 0.0066 | 0.0072 | 0.0066 | 0.0072 | PASS | PASS | PASS - 4 legs needed along the X edge | PASS - 4 legs needed along the Y edge | 0 | PASS | PASS | PASS | PASS | All applicable checks passed.
C3 | 2-C3 | 2F | Top (J) | ULS 102 1.2 DL + 1.6 Lr + f LL | CR_600X600_C04_G60 | Rectangular | 600 | 600 | N/A - rectangular column | 40 | 27.59 | 413.69 | 413.69 | 16 | 5 | 5 | 16 single bars | Own design | 64.50,64.50,1;182.25,64.50,1;300.00,64.50,1;417.75,64.50,1;535.50,64.50,1;535.50,182.25,1;535.50,300.00,1;535.50,417.75,1;535.50,535.50,1;417.75,535.50,1;300.00,535.50,1;182.25,535.50,1;64.50,535.50,1;64.50,417.75,1;64.50,300.00,1;64.50,182.25,1 | 0.0218 | 0.06 | 341.77 | 9.84 | 26.15 | 729.11 | 0.04 | PASS | PASS | 4000 | 1 | 22.22 | 39.62 | Not slender | Not slender | 1 | Not slender | 26.15 | 4000 | 1 | 22.22 | 40 | Not slender | Not slender | 1 | Not slender | 9.84 | 0.94 | dead load share of Pu | Not on a support (beams or a column below restrain the bottom) | PASS - not slender | 9.6 | 106.14 | 106.14 | 0 | YES | 626.36 | 0.17 | PASS | N/A - the joint is checked in the combinations that govern it (see the other rows of this end) | N/A - the joint is checked in the combinations that govern it (see the other rows of this end) | N/A - the joint is checked in the combinations that govern it (see the other rows of this end) | N/A - the joint is checked in the combinations that govern it (see the other rows of this end) | N/A - the joint is checked in the combinations that govern it (see the other rows of this end) | N/A - the joint is checked in the combinations that govern it (see the other rows of this end) | N/A - the joint is checked in the combinations that govern it (see the other rows of this end) | N/A - the joint is checked in the combinations that govern it (see the other rows of this end) | N/A - the joint is checked in the combinations that govern it (see the other rows of this end) | N/A - the joint is checked in the combinations that govern it (see the other rows of this end) | N/A - the joint is checked in the combinations that govern it (see the other rows of this end) | N/A - the joint is checked in the combinations that govern it (see the other rows of this end) | N/A - the joint is checked in the combinations that govern it (see the other rows of this end) | N/A - the joint is checked in the combinations that govern it (see the other rows of this end) | N/A - the joint is checked in the combinations that govern it (see the other rows of this end) | N/A - the joint is checked in the combinations that govern it (see the other rows of this end) | N/A - the joint is checked in the combinations that govern it (see the other rows of this end) | Rectilinear hoops and crossties | 12 mm Rectilinear hoops and crossties @ 150 mm; X: 5 legs, Y: 5 legs | 12 | 150 | 5 | 5 | 18.7.5(a) | NOT APPLIED | 0.0066 | 0.006 | N/A - Pu <= 0.3 Ag f'c and f'c <= 70 MPa | N/A - rectangular hoops: 18.7.5(a) to (c) apply | N/A - rectangular hoops: 18.7.5(a) to (c) apply | N/A - rectangular hoops: 18.7.5(a) to (c) apply | 1 | 1.14 | 0.0066 | 0.0072 | 0.0066 | 0.0072 | PASS | PASS | PASS - 4 legs needed along the X edge | PASS - 4 legs needed along the Y edge | 0 | PASS | PASS | PASS | PASS | All applicable checks passed.
C3 | 2-C3 | 2F | Top (J) | ULS 103 1.2 DL + 1.6 Lr + 0.5 WX | CR_600X600_C04_G60 | Rectangular | 600 | 600 | N/A - rectangular column | 40 | 27.59 | 413.69 | 413.69 | 16 | 5 | 5 | 16 single bars | Own design | 64.50,64.50,1;182.25,64.50,1;300.00,64.50,1;417.75,64.50,1;535.50,64.50,1;535.50,182.25,1;535.50,300.00,1;535.50,417.75,1;535.50,535.50,1;417.75,535.50,1;300.00,535.50,1;182.25,535.50,1;64.50,535.50,1;64.50,417.75,1;64.50,300.00,1;64.50,182.25,1 | 0.0218 | 0.06 | 297.8 | -18.6 | 27.92 | 689.84 | 0.05 | PASS | PASS | 4000 | 1 | 22.22 | 39.81 | Not slender | Not slender | 1 | Not slender | 27.92 | 4000 | 1 | 22.22 | 40 | Not slender | Not slender | 1 | Not slender | -18.6 | 1 | dead load share of Pu | Not on a support (beams or a column below restrain the bottom) | PASS - not slender | 11.37 | 106.14 | 106.14 | 0 | YES | 626.36 | 0.17 | PASS | N/A - the joint is checked in the combinations that govern it (see the other rows of this end) | N/A - the joint is checked in the combinations that govern it (see the other rows of this end) | N/A - the joint is checked in the combinations that govern it (see the other rows of this end) | N/A - the joint is checked in the combinations that govern it (see the other rows of this end) | N/A - the joint is checked in the combinations that govern it (see the other rows of this end) | N/A - the joint is checked in the combinations that govern it (see the other rows of this end) | N/A - the joint is checked in the combinations that govern it (see the other rows of this end) | N/A - the joint is checked in the combinations that govern it (see the other rows of this end) | N/A - the joint is checked in the combinations that govern it (see the other rows of this end) | N/A - the joint is checked in the combinations that govern it (see the other rows of this end) | N/A - the joint is checked in the combinations that govern it (see the other rows of this end) | N/A - the joint is checked in the combinations that govern it (see the other rows of this end) | N/A - the joint is checked in the combinations that govern it (see the other rows of this end) | N/A - the joint is checked in the combinations that govern it (see the other rows of this end) | N/A - the joint is checked in the combinations that govern it (see the other rows of this end) | N/A - the joint is checked in the combinations that govern it (see the other rows of this end) | N/A - the joint is checked in the combinations that govern it (see the other rows of this end) | Rectilinear hoops and crossties | 12 mm Rectilinear hoops and crossties @ 150 mm; X: 5 legs, Y: 5 legs | 12 | 150 | 5 | 5 | 18.7.5(a) | NOT APPLIED | 0.0066 | 0.006 | N/A - Pu <= 0.3 Ag f'c and f'c <= 70 MPa | N/A - rectangular hoops: 18.7.5(a) to (c) apply | N/A - rectangular hoops: 18.7.5(a) to (c) apply | N/A - rectangular hoops: 18.7.5(a) to (c) apply | 1 | 1.14 | 0.0066 | 0.0072 | 0.0066 | 0.0072 | PASS | PASS | PASS - 4 legs needed along the X edge | PASS - 4 legs needed along the Y edge | 0 | PASS | PASS | PASS | PASS | All applicable checks passed.
C3 | 2-C3 | 2F | Top (J) | ULS 104 1.2 DL + 1.6 Lr + 0.5 WY | CR_600X600_C04_G60 | Rectangular | 600 | 600 | N/A - rectangular column | 40 | 27.59 | 413.69 | 413.69 | 16 | 5 | 5 | 16 single bars | Own design | 64.50,64.50,1;182.25,64.50,1;300.00,64.50,1;417.75,64.50,1;535.50,64.50,1;535.50,182.25,1;535.50,300.00,1;535.50,417.75,1;535.50,535.50,1;417.75,535.50,1;300.00,535.50,1;182.25,535.50,1;64.50,535.50,1;64.50,417.75,1;64.50,300.00,1;64.50,182.25,1 | 0.0218 | 0.06 | 297.8 | -18.6 | 27.92 | 689.84 | 0.05 | PASS | PASS | 4000 | 1 | 22.22 | 39.81 | Not slender | Not slender | 1 | Not slender | 27.92 | 4000 | 1 | 22.22 | 40 | Not slender | Not slender | 1 | Not slender | -18.6 | 1 | dead load share of Pu | Not on a support (beams or a column below restrain the bottom) | PASS - not slender | 11.37 | 106.14 | 106.14 | 0 | YES | 626.36 | 0.17 | PASS | N/A - the joint is checked in the combinations that govern it (see the other rows of this end) | N/A - the joint is checked in the combinations that govern it (see the other rows of this end) | N/A - the joint is checked in the combinations that govern it (see the other rows of this end) | N/A - the joint is checked in the combinations that govern it (see the other rows of this end) | N/A - the joint is checked in the combinations that govern it (see the other rows of this end) | N/A - the joint is checked in the combinations that govern it (see the other rows of this end) | N/A - the joint is checked in the combinations that govern it (see the other rows of this end) | N/A - the joint is checked in the combinations that govern it (see the other rows of this end) | N/A - the joint is checked in the combinations that govern it (see the other rows of this end) | N/A - the joint is checked in the combinations that govern it (see the other rows of this end) | N/A - the joint is checked in the combinations that govern it (see the other rows of this end) | N/A - the joint is checked in the combinations that govern it (see the other rows of this end) | N/A - the joint is checked in the combinations that govern it (see the other rows of this end) | N/A - the joint is checked in the combinations that govern it (see the other rows of this end) | N/A - the joint is checked in the combinations that govern it (see the other rows of this end) | N/A - the joint is checked in the combinations that govern it (see the other rows of this end) | N/A - the joint is checked in the combinations that govern it (see the other rows of this end) | Rectilinear hoops and crossties | 12 mm Rectilinear hoops and crossties @ 150 mm; X: 5 legs, Y: 5 legs | 12 | 150 | 5 | 5 | 18.7.5(a) | NOT APPLIED | 0.0066 | 0.006 | N/A - Pu <= 0.3 Ag f'c and f'c <= 70 MPa | N/A - rectangular hoops: 18.7.5(a) to (c) apply | N/A - rectangular hoops: 18.7.5(a) to (c) apply | N/A - rectangular hoops: 18.7.5(a) to (c) apply | 1 | 1.14 | 0.0066 | 0.0072 | 0.0066 | 0.0072 | PASS | PASS | PASS - 4 legs needed along the X edge | PASS - 4 legs needed along the Y edge | 0 | PASS | PASS | PASS | PASS | All applicable checks passed.
C3 | 2-C3 | 2F | Top (J) | ULS 105 1.2 DL + f LL + 0.5 Lr + 1.0 WX | CR_600X600_C04_G60 | Rectangular | 600 | 600 | N/A - rectangular column | 40 | 27.59 | 413.69 | 413.69 | 16 | 5 | 5 | 16 single bars | Own design | 64.50,64.50,1;182.25,64.50,1;300.00,64.50,1;417.75,64.50,1;535.50,64.50,1;535.50,182.25,1;535.50,300.00,1;535.50,417.75,1;535.50,535.50,1;417.75,535.50,1;300.00,535.50,1;182.25,535.50,1;64.50,535.50,1;64.50,417.75,1;64.50,300.00,1;64.50,182.25,1 | 0.0218 | 0.06 | 302.65 | -45.54 | 34.48 | 682.79 | 0.08 | PASS | PASS | 4000 | 1 | 22.22 | 39.68 | Not slender | Not slender | 1 | Not slender | 34.48 | 4000 | 1 | 22.22 | 40 | Not slender | Not slender | 1 | Not slender | -45.54 | 1 | dead load share of Pu | Not on a support (beams or a column below restrain the bottom) | PASS - not slender | 19.32 | 106.14 | 106.14 | 0 | YES | 626.36 | 0.17 | PASS | N/A - the joint is checked in the combinations that govern it (see the other rows of this end) | N/A - the joint is checked in the combinations that govern it (see the other rows of this end) | N/A - the joint is checked in the combinations that govern it (see the other rows of this end) | N/A - the joint is checked in the combinations that govern it (see the other rows of this end) | N/A - the joint is checked in the combinations that govern it (see the other rows of this end) | N/A - the joint is checked in the combinations that govern it (see the other rows of this end) | N/A - the joint is checked in the combinations that govern it (see the other rows of this end) | N/A - the joint is checked in the combinations that govern it (see the other rows of this end) | N/A - the joint is checked in the combinations that govern it (see the other rows of this end) | N/A - the joint is checked in the combinations that govern it (see the other rows of this end) | N/A - the joint is checked in the combinations that govern it (see the other rows of this end) | N/A - the joint is checked in the combinations that govern it (see the other rows of this end) | N/A - the joint is checked in the combinations that govern it (see the other rows of this end) | N/A - the joint is checked in the combinations that govern it (see the other rows of this end) | N/A - the joint is checked in the combinations that govern it (see the other rows of this end) | N/A - the joint is checked in the combinations that govern it (see the other rows of this end) | N/A - the joint is checked in the combinations that govern it (see the other rows of this end) | Rectilinear hoops and crossties | 12 mm Rectilinear hoops and crossties @ 150 mm; X: 5 legs, Y: 5 legs | 12 | 150 | 5 | 5 | 18.7.5(a) | NOT APPLIED | 0.0066 | 0.006 | N/A - Pu <= 0.3 Ag f'c and f'c <= 70 MPa | N/A - rectangular hoops: 18.7.5(a) to (c) apply | N/A - rectangular hoops: 18.7.5(a) to (c) apply | N/A - rectangular hoops: 18.7.5(a) to (c) apply | 1 | 1.14 | 0.0066 | 0.0072 | 0.0066 | 0.0072 | PASS | PASS | PASS - 4 legs needed along the X edge | PASS - 4 legs needed along the Y edge | 0 | PASS | PASS | PASS | PASS | All applicable checks passed.
C3 | 2-C3 | 2F | Top (J) | ULS 106 1.2 DL + f LL + 0.5 Lr + 1.0 WY | CR_600X600_C04_G60 | Rectangular | 600 | 600 | N/A - rectangular column | 40 | 27.59 | 413.69 | 413.69 | 16 | 5 | 5 | 16 single bars | Own design | 64.50,64.50,1;182.25,64.50,1;300.00,64.50,1;417.75,64.50,1;535.50,64.50,1;535.50,182.25,1;535.50,300.00,1;535.50,417.75,1;535.50,535.50,1;417.75,535.50,1;300.00,535.50,1;182.25,535.50,1;64.50,535.50,1;64.50,417.75,1;64.50,300.00,1;64.50,182.25,1 | 0.0218 | 0.06 | 302.65 | -45.54 | 34.48 | 682.79 | 0.08 | PASS | PASS | 4000 | 1 | 22.22 | 39.68 | Not slender | Not slender | 1 | Not slender | 34.48 | 4000 | 1 | 22.22 | 40 | Not slender | Not slender | 1 | Not slender | -45.54 | 1 | dead load share of Pu | Not on a support (beams or a column below restrain the bottom) | PASS - not slender | 19.32 | 106.14 | 106.14 | 0 | YES | 626.36 | 0.17 | PASS | N/A - the joint is checked in the combinations that govern it (see the other rows of this end) | N/A - the joint is checked in the combinations that govern it (see the other rows of this end) | N/A - the joint is checked in the combinations that govern it (see the other rows of this end) | N/A - the joint is checked in the combinations that govern it (see the other rows of this end) | N/A - the joint is checked in the combinations that govern it (see the other rows of this end) | N/A - the joint is checked in the combinations that govern it (see the other rows of this end) | N/A - the joint is checked in the combinations that govern it (see the other rows of this end) | N/A - the joint is checked in the combinations that govern it (see the other rows of this end) | N/A - the joint is checked in the combinations that govern it (see the other rows of this end) | N/A - the joint is checked in the combinations that govern it (see the other rows of this end) | N/A - the joint is checked in the combinations that govern it (see the other rows of this end) | N/A - the joint is checked in the combinations that govern it (see the other rows of this end) | N/A - the joint is checked in the combinations that govern it (see the other rows of this end) | N/A - the joint is checked in the combinations that govern it (see the other rows of this end) | N/A - the joint is checked in the combinations that govern it (see the other rows of this end) | N/A - the joint is checked in the combinations that govern it (see the other rows of this end) | N/A - the joint is checked in the combinations that govern it (see the other rows of this end) | Rectilinear hoops and crossties | 12 mm Rectilinear hoops and crossties @ 150 mm; X: 5 legs, Y: 5 legs | 12 | 150 | 5 | 5 | 18.7.5(a) | NOT APPLIED | 0.0066 | 0.006 | N/A - Pu <= 0.3 Ag f'c and f'c <= 70 MPa | N/A - rectangular hoops: 18.7.5(a) to (c) apply | N/A - rectangular hoops: 18.7.5(a) to (c) apply | N/A - rectangular hoops: 18.7.5(a) to (c) apply | 1 | 1.14 | 0.0066 | 0.0072 | 0.0066 | 0.0072 | PASS | PASS | PASS - 4 legs needed along the X edge | PASS - 4 legs needed along the Y edge | 0 | PASS | PASS | PASS | PASS | All applicable checks passed.
C3 | 2-C3 | 2F | Top (J) | ULS 107 (1.2 + Ev) DL + f LL + 1.0 RSA1 | CR_600X600_C04_G60 | Rectangular | 600 | 600 | N/A - rectangular column | 40 | 27.59 | 413.69 | 413.69 | 16 | 5 | 5 | 16 single bars | Own design | 64.50,64.50,1;182.25,64.50,1;300.00,64.50,1;417.75,64.50,1;535.50,64.50,1;535.50,182.25,1;535.50,300.00,1;535.50,417.75,1;535.50,535.50,1;417.75,535.50,1;300.00,535.50,1;182.25,535.50,1;64.50,535.50,1;64.50,417.75,1;64.50,300.00,1;64.50,182.25,1 | 0.0218 | 0.06 | 268.47 | 67.74 | 148.53 | 710.19 | 0.23 | PASS | PASS | 4000 | 1 | 22.22 | 22 | 1 | 32893.28 | 1.01 | 10.45 | 146.63 | 4000 | 1 | 22.22 | 22 | 1 | 32893.28 | 1.01 | 10.45 | 66.87 | 1 | dead load share of Pu | Not on a support (beams or a column below restrain the bottom) | PASS - slender, moments magnified | 57.34 | 106.14 | 106.14 | 0 | YES | 626.36 | 0.17 | PASS | 3-C3 (I): 16 bars D25; 16 single bars; 2-C3 (J): 16 bars D25; 16 single bars | 2GY-1 (I): top 4D28, bottom 4D28 | 1696.98 | 400.46 | 4.24 | 2GX-3 (I): top 4D28, bottom 4D28 | 1696.98 | 400.46 | 4.24 | PASS | 1132.68 | 1607.3 | 0.7 | 1132.68 | 1607.3 | 0.7 | PASS | Rectilinear hoops and crossties | 12 mm Rectilinear hoops and crossties @ 150 mm; X: 5 legs, Y: 5 legs | 12 | 150 | 5 | 5 | 18.7.5(a) | NOT APPLIED | 0.0066 | 0.006 | N/A - Pu <= 0.3 Ag f'c and f'c <= 70 MPa | N/A - rectangular hoops: 18.7.5(a) to (c) apply | N/A - rectangular hoops: 18.7.5(a) to (c) apply | N/A - rectangular hoops: 18.7.5(a) to (c) apply | 1 | 1.14 | 0.0066 | 0.0072 | 0.0066 | 0.0072 | PASS | PASS | PASS - 4 legs needed along the X edge | PASS - 4 legs needed along the Y edge | 0 | PASS | PASS | PASS | PASS | All applicable checks passed.
C3 | 2-C3 | 2F | Top (J) | ULS 107 (1.2 + Ev) DL + f LL + 1.0 RSA2 | CR_600X600_C04_G60 | Rectangular | 600 | 600 | N/A - rectangular column | 40 | 27.59 | 413.69 | 413.69 | 16 | 5 | 5 | 16 single bars | Own design | 64.50,64.50,1;182.25,64.50,1;300.00,64.50,1;417.75,64.50,1;535.50,64.50,1;535.50,182.25,1;535.50,300.00,1;535.50,417.75,1;535.50,535.50,1;417.75,535.50,1;300.00,535.50,1;182.25,535.50,1;64.50,535.50,1;64.50,417.75,1;64.50,300.00,1;64.50,182.25,1 | 0.0218 | 0.06 | 268.47 | 67.74 | 148.53 | 710.19 | 0.23 | PASS | PASS | 4000 | 1 | 22.22 | 22 | 1 | 32893.28 | 1.01 | 10.45 | 146.63 | 4000 | 1 | 22.22 | 22 | 1 | 32893.28 | 1.01 | 10.45 | 66.87 | 1 | dead load share of Pu | Not on a support (beams or a column below restrain the bottom) | PASS - slender, moments magnified | 57.34 | 106.14 | 106.14 | 0 | YES | 626.36 | 0.17 | PASS | N/A - the joint is checked in the combinations that govern it (see the other rows of this end) | N/A - the joint is checked in the combinations that govern it (see the other rows of this end) | N/A - the joint is checked in the combinations that govern it (see the other rows of this end) | N/A - the joint is checked in the combinations that govern it (see the other rows of this end) | N/A - the joint is checked in the combinations that govern it (see the other rows of this end) | N/A - the joint is checked in the combinations that govern it (see the other rows of this end) | N/A - the joint is checked in the combinations that govern it (see the other rows of this end) | N/A - the joint is checked in the combinations that govern it (see the other rows of this end) | N/A - the joint is checked in the combinations that govern it (see the other rows of this end) | N/A - the joint is checked in the combinations that govern it (see the other rows of this end) | N/A - the joint is checked in the combinations that govern it (see the other rows of this end) | N/A - the joint is checked in the combinations that govern it (see the other rows of this end) | N/A - the joint is checked in the combinations that govern it (see the other rows of this end) | N/A - the joint is checked in the combinations that govern it (see the other rows of this end) | N/A - the joint is checked in the combinations that govern it (see the other rows of this end) | N/A - the joint is checked in the combinations that govern it (see the other rows of this end) | N/A - the joint is checked in the combinations that govern it (see the other rows of this end) | Rectilinear hoops and crossties | 12 mm Rectilinear hoops and crossties @ 150 mm; X: 5 legs, Y: 5 legs | 12 | 150 | 5 | 5 | 18.7.5(a) | NOT APPLIED | 0.0066 | 0.006 | N/A - Pu <= 0.3 Ag f'c and f'c <= 70 MPa | N/A - rectangular hoops: 18.7.5(a) to (c) apply | N/A - rectangular hoops: 18.7.5(a) to (c) apply | N/A - rectangular hoops: 18.7.5(a) to (c) apply | 1 | 1.14 | 0.0066 | 0.0072 | 0.0066 | 0.0072 | PASS | PASS | PASS - 4 legs needed along the X edge | PASS - 4 legs needed along the Y edge | 0 | PASS | PASS | PASS | PASS | All applicable checks passed.
C3 | 2-C3 | 2F | Top (J) | ULS 107 (1.2 + Ev) DL + f LL + 1.0 RSA3 | CR_600X600_C04_G60 | Rectangular | 600 | 600 | N/A - rectangular column | 40 | 27.59 | 413.69 | 413.69 | 16 | 5 | 5 | 16 single bars | Own design | 64.50,64.50,1;182.25,64.50,1;300.00,64.50,1;417.75,64.50,1;535.50,64.50,1;535.50,182.25,1;535.50,300.00,1;535.50,417.75,1;535.50,535.50,1;417.75,535.50,1;300.00,535.50,1;182.25,535.50,1;64.50,535.50,1;64.50,417.75,1;64.50,300.00,1;64.50,182.25,1 | 0.0218 | 0.06 | 268.47 | 67.74 | 148.53 | 710.19 | 0.23 | PASS | PASS | 4000 | 1 | 22.22 | 22 | 1 | 32893.28 | 1.01 | 10.45 | 146.63 | 4000 | 1 | 22.22 | 22 | 1 | 32893.28 | 1.01 | 10.45 | 66.87 | 1 | dead load share of Pu | Not on a support (beams or a column below restrain the bottom) | PASS - slender, moments magnified | 57.34 | 106.14 | 106.14 | 0 | YES | 626.36 | 0.17 | PASS | N/A - the joint is checked in the combinations that govern it (see the other rows of this end) | N/A - the joint is checked in the combinations that govern it (see the other rows of this end) | N/A - the joint is checked in the combinations that govern it (see the other rows of this end) | N/A - the joint is checked in the combinations that govern it (see the other rows of this end) | N/A - the joint is checked in the combinations that govern it (see the other rows of this end) | N/A - the joint is checked in the combinations that govern it (see the other rows of this end) | N/A - the joint is checked in the combinations that govern it (see the other rows of this end) | N/A - the joint is checked in the combinations that govern it (see the other rows of this end) | N/A - the joint is checked in the combinations that govern it (see the other rows of this end) | N/A - the joint is checked in the combinations that govern it (see the other rows of this end) | N/A - the joint is checked in the combinations that govern it (see the other rows of this end) | N/A - the joint is checked in the combinations that govern it (see the other rows of this end) | N/A - the joint is checked in the combinations that govern it (see the other rows of this end) | N/A - the joint is checked in the combinations that govern it (see the other rows of this end) | N/A - the joint is checked in the combinations that govern it (see the other rows of this end) | N/A - the joint is checked in the combinations that govern it (see the other rows of this end) | N/A - the joint is checked in the combinations that govern it (see the other rows of this end) | Rectilinear hoops and crossties | 12 mm Rectilinear hoops and crossties @ 150 mm; X: 5 legs, Y: 5 legs | 12 | 150 | 5 | 5 | 18.7.5(a) | NOT APPLIED | 0.0066 | 0.006 | N/A - Pu <= 0.3 Ag f'c and f'c <= 70 MPa | N/A - rectangular hoops: 18.7.5(a) to (c) apply | N/A - rectangular hoops: 18.7.5(a) to (c) apply | N/A - rectangular hoops: 18.7.5(a) to (c) apply | 1 | 1.14 | 0.0066 | 0.0072 | 0.0066 | 0.0072 | PASS | PASS | PASS - 4 legs needed along the X edge | PASS - 4 legs needed along the Y edge | 0 | PASS | PASS | PASS | PASS | All applicable checks passed.
C3 | 2-C3 | 2F | Top (J) | ULS 107 (1.2 + Ev) DL + f LL + 1.0 RSA4 | CR_600X600_C04_G60 | Rectangular | 600 | 600 | N/A - rectangular column | 40 | 27.59 | 413.69 | 413.69 | 16 | 5 | 5 | 16 single bars | Own design | 64.50,64.50,1;182.25,64.50,1;300.00,64.50,1;417.75,64.50,1;535.50,64.50,1;535.50,182.25,1;535.50,300.00,1;535.50,417.75,1;535.50,535.50,1;417.75,535.50,1;300.00,535.50,1;182.25,535.50,1;64.50,535.50,1;64.50,417.75,1;64.50,300.00,1;64.50,182.25,1 | 0.0218 | 0.06 | 268.47 | 67.74 | 148.53 | 710.19 | 0.23 | PASS | PASS | 4000 | 1 | 22.22 | 22 | 1 | 32893.28 | 1.01 | 10.45 | 146.63 | 4000 | 1 | 22.22 | 22 | 1 | 32893.28 | 1.01 | 10.45 | 66.87 | 1 | dead load share of Pu | Not on a support (beams or a column below restrain the bottom) | PASS - slender, moments magnified | 57.34 | 106.14 | 106.14 | 0 | YES | 626.36 | 0.17 | PASS | N/A - the joint is checked in the combinations that govern it (see the other rows of this end) | N/A - the joint is checked in the combinations that govern it (see the other rows of this end) | N/A - the joint is checked in the combinations that govern it (see the other rows of this end) | N/A - the joint is checked in the combinations that govern it (see the other rows of this end) | N/A - the joint is checked in the combinations that govern it (see the other rows of this end) | N/A - the joint is checked in the combinations that govern it (see the other rows of this end) | N/A - the joint is checked in the combinations that govern it (see the other rows of this end) | N/A - the joint is checked in the combinations that govern it (see the other rows of this end) | N/A - the joint is checked in the combinations that govern it (see the other rows of this end) | N/A - the joint is checked in the combinations that govern it (see the other rows of this end) | N/A - the joint is checked in the combinations that govern it (see the other rows of this end) | N/A - the joint is checked in the combinations that govern it (see the other rows of this end) | N/A - the joint is checked in the combinations that govern it (see the other rows of this end) | N/A - the joint is checked in the combinations that govern it (see the other rows of this end) | N/A - the joint is checked in the combinations that govern it (see the other rows of this end) | N/A - the joint is checked in the combinations that govern it (see the other rows of this end) | N/A - the joint is checked in the combinations that govern it (see the other rows of this end) | Rectilinear hoops and crossties | 12 mm Rectilinear hoops and crossties @ 150 mm; X: 5 legs, Y: 5 legs | 12 | 150 | 5 | 5 | 18.7.5(a) | NOT APPLIED | 0.0066 | 0.006 | N/A - Pu <= 0.3 Ag f'c and f'c <= 70 MPa | N/A - rectangular hoops: 18.7.5(a) to (c) apply | N/A - rectangular hoops: 18.7.5(a) to (c) apply | N/A - rectangular hoops: 18.7.5(a) to (c) apply | 1 | 1.14 | 0.0066 | 0.0072 | 0.0066 | 0.0072 | PASS | PASS | PASS - 4 legs needed along the X edge | PASS - 4 legs needed along the Y edge | 0 | PASS | PASS | PASS | PASS | All applicable checks passed.
C3 | 2-C3 | 2F | Top (J) | ULS 107 (1.2 + Ev) DL + f LL + 1.0 RSA5 | CR_600X600_C04_G60 | Rectangular | 600 | 600 | N/A - rectangular column | 40 | 27.59 | 413.69 | 413.69 | 16 | 5 | 5 | 16 single bars | Own design | 64.50,64.50,1;182.25,64.50,1;300.00,64.50,1;417.75,64.50,1;535.50,64.50,1;535.50,182.25,1;535.50,300.00,1;535.50,417.75,1;535.50,535.50,1;417.75,535.50,1;300.00,535.50,1;182.25,535.50,1;64.50,535.50,1;64.50,417.75,1;64.50,300.00,1;64.50,182.25,1 | 0.0218 | 0.06 | 243.85 | 157.87 | 81.22 | 703.13 | 0.25 | PASS | PASS | 4000 | 1 | 22.22 | 22 | 1 | 32893.28 | 1.01 | 9.64 | 80.26 | 4000 | 1 | 22.22 | 22 | 1 | 32893.28 | 1.01 | 9.64 | 156 | 1 | dead load share of Pu | Not on a support (beams or a column below restrain the bottom) | PASS - slender, moments magnified | 63.37 | 106.14 | 106.14 | 0 | YES | 626.36 | 0.17 | PASS | 3-C3 (I): 16 bars D25; 16 single bars; 2-C3 (J): 16 bars D25; 16 single bars | 2GY-1 (I): top 4D28, bottom 4D28 | 1619.74 | 400.46 | 4.04 | 2GX-3 (I): top 4D28, bottom 4D28 | 1619.74 | 400.46 | 4.04 | PASS | 1132.68 | 1607.3 | 0.7 | 1132.68 | 1607.3 | 0.7 | PASS | Rectilinear hoops and crossties | 12 mm Rectilinear hoops and crossties @ 150 mm; X: 5 legs, Y: 5 legs | 12 | 150 | 5 | 5 | 18.7.5(a) | NOT APPLIED | 0.0066 | 0.006 | N/A - Pu <= 0.3 Ag f'c and f'c <= 70 MPa | N/A - rectangular hoops: 18.7.5(a) to (c) apply | N/A - rectangular hoops: 18.7.5(a) to (c) apply | N/A - rectangular hoops: 18.7.5(a) to (c) apply | 1 | 1.14 | 0.0066 | 0.0072 | 0.0066 | 0.0072 | PASS | PASS | PASS - 4 legs needed along the X edge | PASS - 4 legs needed along the Y edge | 0 | PASS | PASS | PASS | PASS | All applicable checks passed.
C3 | 2-C3 | 2F | Top (J) | ULS 107 (1.2 + Ev) DL + f LL + 1.0 RSA6 | CR_600X600_C04_G60 | Rectangular | 600 | 600 | N/A - rectangular column | 40 | 27.59 | 413.69 | 413.69 | 16 | 5 | 5 | 16 single bars | Own design | 64.50,64.50,1;182.25,64.50,1;300.00,64.50,1;417.75,64.50,1;535.50,64.50,1;535.50,182.25,1;535.50,300.00,1;535.50,417.75,1;535.50,535.50,1;417.75,535.50,1;300.00,535.50,1;182.25,535.50,1;64.50,535.50,1;64.50,417.75,1;64.50,300.00,1;64.50,182.25,1 | 0.0218 | 0.06 | 243.85 | 157.87 | 81.22 | 703.13 | 0.25 | PASS | PASS | 4000 | 1 | 22.22 | 22 | 1 | 32893.28 | 1.01 | 9.64 | 80.26 | 4000 | 1 | 22.22 | 22 | 1 | 32893.28 | 1.01 | 9.64 | 156 | 1 | dead load share of Pu | Not on a support (beams or a column below restrain the bottom) | PASS - slender, moments magnified | 63.37 | 106.14 | 106.14 | 0 | YES | 626.36 | 0.17 | PASS | N/A - the joint is checked in the combinations that govern it (see the other rows of this end) | N/A - the joint is checked in the combinations that govern it (see the other rows of this end) | N/A - the joint is checked in the combinations that govern it (see the other rows of this end) | N/A - the joint is checked in the combinations that govern it (see the other rows of this end) | N/A - the joint is checked in the combinations that govern it (see the other rows of this end) | N/A - the joint is checked in the combinations that govern it (see the other rows of this end) | N/A - the joint is checked in the combinations that govern it (see the other rows of this end) | N/A - the joint is checked in the combinations that govern it (see the other rows of this end) | N/A - the joint is checked in the combinations that govern it (see the other rows of this end) | N/A - the joint is checked in the combinations that govern it (see the other rows of this end) | N/A - the joint is checked in the combinations that govern it (see the other rows of this end) | N/A - the joint is checked in the combinations that govern it (see the other rows of this end) | N/A - the joint is checked in the combinations that govern it (see the other rows of this end) | N/A - the joint is checked in the combinations that govern it (see the other rows of this end) | N/A - the joint is checked in the combinations that govern it (see the other rows of this end) | N/A - the joint is checked in the combinations that govern it (see the other rows of this end) | N/A - the joint is checked in the combinations that govern it (see the other rows of this end) | Rectilinear hoops and crossties | 12 mm Rectilinear hoops and crossties @ 150 mm; X: 5 legs, Y: 5 legs | 12 | 150 | 5 | 5 | 18.7.5(a) | NOT APPLIED | 0.0066 | 0.006 | N/A - Pu <= 0.3 Ag f'c and f'c <= 70 MPa | N/A - rectangular hoops: 18.7.5(a) to (c) apply | N/A - rectangular hoops: 18.7.5(a) to (c) apply | N/A - rectangular hoops: 18.7.5(a) to (c) apply | 1 | 1.14 | 0.0066 | 0.0072 | 0.0066 | 0.0072 | PASS | PASS | PASS - 4 legs needed along the X edge | PASS - 4 legs needed along the Y edge | 0 | PASS | PASS | PASS | PASS | All applicable checks passed.
C3 | 2-C3 | 2F | Top (J) | ULS 107 (1.2 + Ev) DL + f LL + 1.0 RSA7 | CR_600X600_C04_G60 | Rectangular | 600 | 600 | N/A - rectangular column | 40 | 27.59 | 413.69 | 413.69 | 16 | 5 | 5 | 16 single bars | Own design | 64.50,64.50,1;182.25,64.50,1;300.00,64.50,1;417.75,64.50,1;535.50,64.50,1;535.50,182.25,1;535.50,300.00,1;535.50,417.75,1;535.50,535.50,1;417.75,535.50,1;300.00,535.50,1;182.25,535.50,1;64.50,535.50,1;64.50,417.75,1;64.50,300.00,1;64.50,182.25,1 | 0.0218 | 0.06 | 243.85 | 157.87 | 81.22 | 703.13 | 0.25 | PASS | PASS | 4000 | 1 | 22.22 | 22 | 1 | 32893.28 | 1.01 | 9.64 | 80.26 | 4000 | 1 | 22.22 | 22 | 1 | 32893.28 | 1.01 | 9.64 | 156 | 1 | dead load share of Pu | Not on a support (beams or a column below restrain the bottom) | PASS - slender, moments magnified | 63.37 | 106.14 | 106.14 | 0 | YES | 626.36 | 0.17 | PASS | N/A - the joint is checked in the combinations that govern it (see the other rows of this end) | N/A - the joint is checked in the combinations that govern it (see the other rows of this end) | N/A - the joint is checked in the combinations that govern it (see the other rows of this end) | N/A - the joint is checked in the combinations that govern it (see the other rows of this end) | N/A - the joint is checked in the combinations that govern it (see the other rows of this end) | N/A - the joint is checked in the combinations that govern it (see the other rows of this end) | N/A - the joint is checked in the combinations that govern it (see the other rows of this end) | N/A - the joint is checked in the combinations that govern it (see the other rows of this end) | N/A - the joint is checked in the combinations that govern it (see the other rows of this end) | N/A - the joint is checked in the combinations that govern it (see the other rows of this end) | N/A - the joint is checked in the combinations that govern it (see the other rows of this end) | N/A - the joint is checked in the combinations that govern it (see the other rows of this end) | N/A - the joint is checked in the combinations that govern it (see the other rows of this end) | N/A - the joint is checked in the combinations that govern it (see the other rows of this end) | N/A - the joint is checked in the combinations that govern it (see the other rows of this end) | N/A - the joint is checked in the combinations that govern it (see the other rows of this end) | N/A - the joint is checked in the combinations that govern it (see the other rows of this end) | Rectilinear hoops and crossties | 12 mm Rectilinear hoops and crossties @ 150 mm; X: 5 legs, Y: 5 legs | 12 | 150 | 5 | 5 | 18.7.5(a) | NOT APPLIED | 0.0066 | 0.006 | N/A - Pu <= 0.3 Ag f'c and f'c <= 70 MPa | N/A - rectangular hoops: 18.7.5(a) to (c) apply | N/A - rectangular hoops: 18.7.5(a) to (c) apply | N/A - rectangular hoops: 18.7.5(a) to (c) apply | 1 | 1.14 | 0.0066 | 0.0072 | 0.0066 | 0.0072 | PASS | PASS | PASS - 4 legs needed along the X edge | PASS - 4 legs needed along the Y edge | 0 | PASS | PASS | PASS | PASS | All applicable checks passed.
C3 | 2-C3 | 2F | Top (J) | ULS 107 (1.2 + Ev) DL + f LL + 1.0 RSA8 | CR_600X600_C04_G60 | Rectangular | 600 | 600 | N/A - rectangular column | 40 | 27.59 | 413.69 | 413.69 | 16 | 5 | 5 | 16 single bars | Own design | 64.50,64.50,1;182.25,64.50,1;300.00,64.50,1;417.75,64.50,1;535.50,64.50,1;535.50,182.25,1;535.50,300.00,1;535.50,417.75,1;535.50,535.50,1;417.75,535.50,1;300.00,535.50,1;182.25,535.50,1;64.50,535.50,1;64.50,417.75,1;64.50,300.00,1;64.50,182.25,1 | 0.0218 | 0.06 | 243.85 | 157.87 | 81.22 | 703.13 | 0.25 | PASS | PASS | 4000 | 1 | 22.22 | 22 | 1 | 32893.28 | 1.01 | 9.64 | 80.26 | 4000 | 1 | 22.22 | 22 | 1 | 32893.28 | 1.01 | 9.64 | 156 | 1 | dead load share of Pu | Not on a support (beams or a column below restrain the bottom) | PASS - slender, moments magnified | 63.37 | 106.14 | 106.14 | 0 | YES | 626.36 | 0.17 | PASS | N/A - the joint is checked in the combinations that govern it (see the other rows of this end) | N/A - the joint is checked in the combinations that govern it (see the other rows of this end) | N/A - the joint is checked in the combinations that govern it (see the other rows of this end) | N/A - the joint is checked in the combinations that govern it (see the other rows of this end) | N/A - the joint is checked in the combinations that govern it (see the other rows of this end) | N/A - the joint is checked in the combinations that govern it (see the other rows of this end) | N/A - the joint is checked in the combinations that govern it (see the other rows of this end) | N/A - the joint is checked in the combinations that govern it (see the other rows of this end) | N/A - the joint is checked in the combinations that govern it (see the other rows of this end) | N/A - the joint is checked in the combinations that govern it (see the other rows of this end) | N/A - the joint is checked in the combinations that govern it (see the other rows of this end) | N/A - the joint is checked in the combinations that govern it (see the other rows of this end) | N/A - the joint is checked in the combinations that govern it (see the other rows of this end) | N/A - the joint is checked in the combinations that govern it (see the other rows of this end) | N/A - the joint is checked in the combinations that govern it (see the other rows of this end) | N/A - the joint is checked in the combinations that govern it (see the other rows of this end) | N/A - the joint is checked in the combinations that govern it (see the other rows of this end) | Rectilinear hoops and crossties | 12 mm Rectilinear hoops and crossties @ 150 mm; X: 5 legs, Y: 5 legs | 12 | 150 | 5 | 5 | 18.7.5(a) | NOT APPLIED | 0.0066 | 0.006 | N/A - Pu <= 0.3 Ag f'c and f'c <= 70 MPa | N/A - rectangular hoops: 18.7.5(a) to (c) apply | N/A - rectangular hoops: 18.7.5(a) to (c) apply | N/A - rectangular hoops: 18.7.5(a) to (c) apply | 1 | 1.14 | 0.0066 | 0.0072 | 0.0066 | 0.0072 | PASS | PASS | PASS - 4 legs needed along the X edge | PASS - 4 legs needed along the Y edge | 0 | PASS | PASS | PASS | PASS | All applicable checks passed.
C3 | 2-C3 | 2F | Top (J) | ULS 108 0.9 DL + 1.0 WX | CR_600X600_C04_G60 | Rectangular | 600 | 600 | N/A - rectangular column | 40 | 27.59 | 413.69 | 413.69 | 16 | 5 | 5 | 16 single bars | Own design | 64.50,64.50,1;182.25,64.50,1;300.00,64.50,1;417.75,64.50,1;535.50,64.50,1;535.50,182.25,1;535.50,300.00,1;535.50,417.75,1;535.50,535.50,1;417.75,535.50,1;300.00,535.50,1;182.25,535.50,1;64.50,535.50,1;64.50,417.75,1;64.50,300.00,1;64.50,182.25,1 | 0.0218 | 0.06 | 198.9 | -48.56 | 26.14 | 696.97 | 0.08 | PASS | PASS | 4000 | 1 | 22.22 | 39.82 | Not slender | Not slender | 1 | Not slender | 26.14 | 4000 | 1 | 22.22 | 40 | Not slender | Not slender | 1 | Not slender | -48.56 | 1 | dead load share of Pu | Not on a support (beams or a column below restrain the bottom) | PASS - not slender | 19.04 | 106.14 | 106.14 | 0 | YES | 626.36 | 0.17 | PASS | N/A - the joint is checked in the combinations that govern it (see the other rows of this end) | N/A - the joint is checked in the combinations that govern it (see the other rows of this end) | N/A - the joint is checked in the combinations that govern it (see the other rows of this end) | N/A - the joint is checked in the combinations that govern it (see the other rows of this end) | N/A - the joint is checked in the combinations that govern it (see the other rows of this end) | N/A - the joint is checked in the combinations that govern it (see the other rows of this end) | N/A - the joint is checked in the combinations that govern it (see the other rows of this end) | N/A - the joint is checked in the combinations that govern it (see the other rows of this end) | N/A - the joint is checked in the combinations that govern it (see the other rows of this end) | N/A - the joint is checked in the combinations that govern it (see the other rows of this end) | N/A - the joint is checked in the combinations that govern it (see the other rows of this end) | N/A - the joint is checked in the combinations that govern it (see the other rows of this end) | N/A - the joint is checked in the combinations that govern it (see the other rows of this end) | N/A - the joint is checked in the combinations that govern it (see the other rows of this end) | N/A - the joint is checked in the combinations that govern it (see the other rows of this end) | N/A - the joint is checked in the combinations that govern it (see the other rows of this end) | N/A - the joint is checked in the combinations that govern it (see the other rows of this end) | Rectilinear hoops and crossties | 12 mm Rectilinear hoops and crossties @ 150 mm; X: 5 legs, Y: 5 legs | 12 | 150 | 5 | 5 | 18.7.5(a) | NOT APPLIED | 0.0066 | 0.006 | N/A - Pu <= 0.3 Ag f'c and f'c <= 70 MPa | N/A - rectangular hoops: 18.7.5(a) to (c) apply | N/A - rectangular hoops: 18.7.5(a) to (c) apply | N/A - rectangular hoops: 18.7.5(a) to (c) apply | 1 | 1.14 | 0.0066 | 0.0072 | 0.0066 | 0.0072 | PASS | PASS | PASS - 4 legs needed along the X edge | PASS - 4 legs needed along the Y edge | 0 | PASS | PASS | PASS | PASS | All applicable checks passed.
C3 | 2-C3 | 2F | Top (J) | ULS 109 0.9 DL + 1.0 WY | CR_600X600_C04_G60 | Rectangular | 600 | 600 | N/A - rectangular column | 40 | 27.59 | 413.69 | 413.69 | 16 | 5 | 5 | 16 single bars | Own design | 64.50,64.50,1;182.25,64.50,1;300.00,64.50,1;417.75,64.50,1;535.50,64.50,1;535.50,182.25,1;535.50,300.00,1;535.50,417.75,1;535.50,535.50,1;417.75,535.50,1;300.00,535.50,1;182.25,535.50,1;64.50,535.50,1;64.50,417.75,1;64.50,300.00,1;64.50,182.25,1 | 0.0218 | 0.06 | 198.9 | -48.56 | 26.14 | 696.97 | 0.08 | PASS | PASS | 4000 | 1 | 22.22 | 39.82 | Not slender | Not slender | 1 | Not slender | 26.14 | 4000 | 1 | 22.22 | 40 | Not slender | Not slender | 1 | Not slender | -48.56 | 1 | dead load share of Pu | Not on a support (beams or a column below restrain the bottom) | PASS - not slender | 19.04 | 106.14 | 106.14 | 0 | YES | 626.36 | 0.17 | PASS | N/A - the joint is checked in the combinations that govern it (see the other rows of this end) | N/A - the joint is checked in the combinations that govern it (see the other rows of this end) | N/A - the joint is checked in the combinations that govern it (see the other rows of this end) | N/A - the joint is checked in the combinations that govern it (see the other rows of this end) | N/A - the joint is checked in the combinations that govern it (see the other rows of this end) | N/A - the joint is checked in the combinations that govern it (see the other rows of this end) | N/A - the joint is checked in the combinations that govern it (see the other rows of this end) | N/A - the joint is checked in the combinations that govern it (see the other rows of this end) | N/A - the joint is checked in the combinations that govern it (see the other rows of this end) | N/A - the joint is checked in the combinations that govern it (see the other rows of this end) | N/A - the joint is checked in the combinations that govern it (see the other rows of this end) | N/A - the joint is checked in the combinations that govern it (see the other rows of this end) | N/A - the joint is checked in the combinations that govern it (see the other rows of this end) | N/A - the joint is checked in the combinations that govern it (see the other rows of this end) | N/A - the joint is checked in the combinations that govern it (see the other rows of this end) | N/A - the joint is checked in the combinations that govern it (see the other rows of this end) | N/A - the joint is checked in the combinations that govern it (see the other rows of this end) | Rectilinear hoops and crossties | 12 mm Rectilinear hoops and crossties @ 150 mm; X: 5 legs, Y: 5 legs | 12 | 150 | 5 | 5 | 18.7.5(a) | NOT APPLIED | 0.0066 | 0.006 | N/A - Pu <= 0.3 Ag f'c and f'c <= 70 MPa | N/A - rectangular hoops: 18.7.5(a) to (c) apply | N/A - rectangular hoops: 18.7.5(a) to (c) apply | N/A - rectangular hoops: 18.7.5(a) to (c) apply | 1 | 1.14 | 0.0066 | 0.0072 | 0.0066 | 0.0072 | PASS | PASS | PASS - 4 legs needed along the X edge | PASS - 4 legs needed along the Y edge | 0 | PASS | PASS | PASS | PASS | All applicable checks passed.
C3 | 2-C3 | 2F | Top (J) | ULS 110 (0.9 - Ev) DL + 1.0 RSA1 | CR_600X600_C04_G60 | Rectangular | 600 | 600 | N/A - rectangular column | 40 | 27.59 | 413.69 | 413.69 | 16 | 5 | 5 | 16 single bars | Own design | 64.50,64.50,1;182.25,64.50,1;300.00,64.50,1;417.75,64.50,1;535.50,64.50,1;535.50,182.25,1;535.50,300.00,1;535.50,417.75,1;535.50,535.50,1;417.75,535.50,1;300.00,535.50,1;182.25,535.50,1;64.50,535.50,1;64.50,417.75,1;64.50,300.00,1;64.50,182.25,1 | 0.0218 | 0.06 | 48.36 | 60.69 | 129.96 | 681.22 | 0.21 | PASS | PASS | 4000 | 1 | 22.22 | 22 | 1 | 32893.28 | 1 | 2.36 | 129.58 | 4000 | 1 | 22.22 | 22 | 1 | 32893.28 | 1 | 2.36 | 60.52 | 1 | dead load share of Pu | Not on a support (beams or a column below restrain the bottom) | PASS - slender, moments magnified | 51.12 | 106.14 | 106.14 | 0 | YES | 626.36 | 0.17 | PASS | 3-C3 (I): 16 bars D25; 16 single bars; 2-C3 (J): 16 bars D25; 16 single bars | 2GY-1 (I): top 4D28, bottom 4D28 | 1557.63 | 400.46 | 3.89 | 2GX-3 (I): top 4D28, bottom 4D28 | 1557.63 | 400.46 | 3.89 | PASS | 1132.68 | 1607.3 | 0.7 | 1132.68 | 1607.3 | 0.7 | PASS | Rectilinear hoops and crossties | 12 mm Rectilinear hoops and crossties @ 150 mm; X: 5 legs, Y: 5 legs | 12 | 150 | 5 | 5 | 18.7.5(a) | NOT APPLIED | 0.0066 | 0.006 | N/A - Pu <= 0.3 Ag f'c and f'c <= 70 MPa | N/A - rectangular hoops: 18.7.5(a) to (c) apply | N/A - rectangular hoops: 18.7.5(a) to (c) apply | N/A - rectangular hoops: 18.7.5(a) to (c) apply | 1 | 1.14 | 0.0066 | 0.0072 | 0.0066 | 0.0072 | PASS | PASS | PASS - 4 legs needed along the X edge | PASS - 4 legs needed along the Y edge | 0 | PASS | PASS | PASS | PASS | All applicable checks passed.
C3 | 2-C3 | 2F | Top (J) | ULS 110 (0.9 - Ev) DL + 1.0 RSA2 | CR_600X600_C04_G60 | Rectangular | 600 | 600 | N/A - rectangular column | 40 | 27.59 | 413.69 | 413.69 | 16 | 5 | 5 | 16 single bars | Own design | 64.50,64.50,1;182.25,64.50,1;300.00,64.50,1;417.75,64.50,1;535.50,64.50,1;535.50,182.25,1;535.50,300.00,1;535.50,417.75,1;535.50,535.50,1;417.75,535.50,1;300.00,535.50,1;182.25,535.50,1;64.50,535.50,1;64.50,417.75,1;64.50,300.00,1;64.50,182.25,1 | 0.0218 | 0.06 | 48.36 | 60.69 | 129.96 | 681.22 | 0.21 | PASS | PASS | 4000 | 1 | 22.22 | 22 | 1 | 32893.28 | 1 | 2.36 | 129.58 | 4000 | 1 | 22.22 | 22 | 1 | 32893.28 | 1 | 2.36 | 60.52 | 1 | dead load share of Pu | Not on a support (beams or a column below restrain the bottom) | PASS - slender, moments magnified | 51.12 | 106.14 | 106.14 | 0 | YES | 626.36 | 0.17 | PASS | N/A - the joint is checked in the combinations that govern it (see the other rows of this end) | N/A - the joint is checked in the combinations that govern it (see the other rows of this end) | N/A - the joint is checked in the combinations that govern it (see the other rows of this end) | N/A - the joint is checked in the combinations that govern it (see the other rows of this end) | N/A - the joint is checked in the combinations that govern it (see the other rows of this end) | N/A - the joint is checked in the combinations that govern it (see the other rows of this end) | N/A - the joint is checked in the combinations that govern it (see the other rows of this end) | N/A - the joint is checked in the combinations that govern it (see the other rows of this end) | N/A - the joint is checked in the combinations that govern it (see the other rows of this end) | N/A - the joint is checked in the combinations that govern it (see the other rows of this end) | N/A - the joint is checked in the combinations that govern it (see the other rows of this end) | N/A - the joint is checked in the combinations that govern it (see the other rows of this end) | N/A - the joint is checked in the combinations that govern it (see the other rows of this end) | N/A - the joint is checked in the combinations that govern it (see the other rows of this end) | N/A - the joint is checked in the combinations that govern it (see the other rows of this end) | N/A - the joint is checked in the combinations that govern it (see the other rows of this end) | N/A - the joint is checked in the combinations that govern it (see the other rows of this end) | Rectilinear hoops and crossties | 12 mm Rectilinear hoops and crossties @ 150 mm; X: 5 legs, Y: 5 legs | 12 | 150 | 5 | 5 | 18.7.5(a) | NOT APPLIED | 0.0066 | 0.006 | N/A - Pu <= 0.3 Ag f'c and f'c <= 70 MPa | N/A - rectangular hoops: 18.7.5(a) to (c) apply | N/A - rectangular hoops: 18.7.5(a) to (c) apply | N/A - rectangular hoops: 18.7.5(a) to (c) apply | 1 | 1.14 | 0.0066 | 0.0072 | 0.0066 | 0.0072 | PASS | PASS | PASS - 4 legs needed along the X edge | PASS - 4 legs needed along the Y edge | 0 | PASS | PASS | PASS | PASS | All applicable checks passed.
C3 | 2-C3 | 2F | Top (J) | ULS 110 (0.9 - Ev) DL + 1.0 RSA3 | CR_600X600_C04_G60 | Rectangular | 600 | 600 | N/A - rectangular column | 40 | 27.59 | 413.69 | 413.69 | 16 | 5 | 5 | 16 single bars | Own design | 64.50,64.50,1;182.25,64.50,1;300.00,64.50,1;417.75,64.50,1;535.50,64.50,1;535.50,182.25,1;535.50,300.00,1;535.50,417.75,1;535.50,535.50,1;417.75,535.50,1;300.00,535.50,1;182.25,535.50,1;64.50,535.50,1;64.50,417.75,1;64.50,300.00,1;64.50,182.25,1 | 0.0218 | 0.06 | 48.36 | 60.69 | 129.96 | 681.22 | 0.21 | PASS | PASS | 4000 | 1 | 22.22 | 22 | 1 | 32893.28 | 1 | 2.36 | 129.58 | 4000 | 1 | 22.22 | 22 | 1 | 32893.28 | 1 | 2.36 | 60.52 | 1 | dead load share of Pu | Not on a support (beams or a column below restrain the bottom) | PASS - slender, moments magnified | 51.12 | 106.14 | 106.14 | 0 | YES | 626.36 | 0.17 | PASS | N/A - the joint is checked in the combinations that govern it (see the other rows of this end) | N/A - the joint is checked in the combinations that govern it (see the other rows of this end) | N/A - the joint is checked in the combinations that govern it (see the other rows of this end) | N/A - the joint is checked in the combinations that govern it (see the other rows of this end) | N/A - the joint is checked in the combinations that govern it (see the other rows of this end) | N/A - the joint is checked in the combinations that govern it (see the other rows of this end) | N/A - the joint is checked in the combinations that govern it (see the other rows of this end) | N/A - the joint is checked in the combinations that govern it (see the other rows of this end) | N/A - the joint is checked in the combinations that govern it (see the other rows of this end) | N/A - the joint is checked in the combinations that govern it (see the other rows of this end) | N/A - the joint is checked in the combinations that govern it (see the other rows of this end) | N/A - the joint is checked in the combinations that govern it (see the other rows of this end) | N/A - the joint is checked in the combinations that govern it (see the other rows of this end) | N/A - the joint is checked in the combinations that govern it (see the other rows of this end) | N/A - the joint is checked in the combinations that govern it (see the other rows of this end) | N/A - the joint is checked in the combinations that govern it (see the other rows of this end) | N/A - the joint is checked in the combinations that govern it (see the other rows of this end) | Rectilinear hoops and crossties | 12 mm Rectilinear hoops and crossties @ 150 mm; X: 5 legs, Y: 5 legs | 12 | 150 | 5 | 5 | 18.7.5(a) | NOT APPLIED | 0.0066 | 0.006 | N/A - Pu <= 0.3 Ag f'c and f'c <= 70 MPa | N/A - rectangular hoops: 18.7.5(a) to (c) apply | N/A - rectangular hoops: 18.7.5(a) to (c) apply | N/A - rectangular hoops: 18.7.5(a) to (c) apply | 1 | 1.14 | 0.0066 | 0.0072 | 0.0066 | 0.0072 | PASS | PASS | PASS - 4 legs needed along the X edge | PASS - 4 legs needed along the Y edge | 0 | PASS | PASS | PASS | PASS | All applicable checks passed.
C3 | 2-C3 | 2F | Top (J) | ULS 110 (0.9 - Ev) DL + 1.0 RSA4 | CR_600X600_C04_G60 | Rectangular | 600 | 600 | N/A - rectangular column | 40 | 27.59 | 413.69 | 413.69 | 16 | 5 | 5 | 16 single bars | Own design | 64.50,64.50,1;182.25,64.50,1;300.00,64.50,1;417.75,64.50,1;535.50,64.50,1;535.50,182.25,1;535.50,300.00,1;535.50,417.75,1;535.50,535.50,1;417.75,535.50,1;300.00,535.50,1;182.25,535.50,1;64.50,535.50,1;64.50,417.75,1;64.50,300.00,1;64.50,182.25,1 | 0.0218 | 0.06 | 48.36 | 60.69 | 129.96 | 681.22 | 0.21 | PASS | PASS | 4000 | 1 | 22.22 | 22 | 1 | 32893.28 | 1 | 2.36 | 129.58 | 4000 | 1 | 22.22 | 22 | 1 | 32893.28 | 1 | 2.36 | 60.52 | 1 | dead load share of Pu | Not on a support (beams or a column below restrain the bottom) | PASS - slender, moments magnified | 51.12 | 106.14 | 106.14 | 0 | YES | 626.36 | 0.17 | PASS | N/A - the joint is checked in the combinations that govern it (see the other rows of this end) | N/A - the joint is checked in the combinations that govern it (see the other rows of this end) | N/A - the joint is checked in the combinations that govern it (see the other rows of this end) | N/A - the joint is checked in the combinations that govern it (see the other rows of this end) | N/A - the joint is checked in the combinations that govern it (see the other rows of this end) | N/A - the joint is checked in the combinations that govern it (see the other rows of this end) | N/A - the joint is checked in the combinations that govern it (see the other rows of this end) | N/A - the joint is checked in the combinations that govern it (see the other rows of this end) | N/A - the joint is checked in the combinations that govern it (see the other rows of this end) | N/A - the joint is checked in the combinations that govern it (see the other rows of this end) | N/A - the joint is checked in the combinations that govern it (see the other rows of this end) | N/A - the joint is checked in the combinations that govern it (see the other rows of this end) | N/A - the joint is checked in the combinations that govern it (see the other rows of this end) | N/A - the joint is checked in the combinations that govern it (see the other rows of this end) | N/A - the joint is checked in the combinations that govern it (see the other rows of this end) | N/A - the joint is checked in the combinations that govern it (see the other rows of this end) | N/A - the joint is checked in the combinations that govern it (see the other rows of this end) | Rectilinear hoops and crossties | 12 mm Rectilinear hoops and crossties @ 150 mm; X: 5 legs, Y: 5 legs | 12 | 150 | 5 | 5 | 18.7.5(a) | NOT APPLIED | 0.0066 | 0.006 | N/A - Pu <= 0.3 Ag f'c and f'c <= 70 MPa | N/A - rectangular hoops: 18.7.5(a) to (c) apply | N/A - rectangular hoops: 18.7.5(a) to (c) apply | N/A - rectangular hoops: 18.7.5(a) to (c) apply | 1 | 1.14 | 0.0066 | 0.0072 | 0.0066 | 0.0072 | PASS | PASS | PASS - 4 legs needed along the X edge | PASS - 4 legs needed along the Y edge | 0 | PASS | PASS | PASS | PASS | All applicable checks passed.
C3 | 2-C3 | 2F | Top (J) | ULS 110 (0.9 - Ev) DL + 1.0 RSA5 | CR_600X600_C04_G60 | Rectangular | 600 | 600 | N/A - rectangular column | 40 | 27.59 | 413.69 | 413.69 | 16 | 5 | 5 | 16 single bars | Own design | 64.50,64.50,1;182.25,64.50,1;300.00,64.50,1;417.75,64.50,1;535.50,64.50,1;535.50,182.25,1;535.50,300.00,1;535.50,417.75,1;535.50,535.50,1;417.75,535.50,1;300.00,535.50,1;182.25,535.50,1;64.50,535.50,1;64.50,417.75,1;64.50,300.00,1;64.50,182.25,1 | 0.0218 | 0.06 | 23.73 | 149.93 | 63.34 | 678.76 | 0.24 | PASS | PASS | 4000 | 1 | 22.22 | 22 | 1 | 32893.28 | 1 | 1.54 | 63.22 | 4000 | 1 | 22.22 | 22 | 1 | 32893.28 | 1 | 1.54 | 149.65 | 1 | dead load share of Pu | Not on a support (beams or a column below restrain the bottom) | PASS - slender, moments magnified | 60.84 | 106.14 | 106.14 | 0 | YES | 626.36 | 0.17 | PASS | 3-C3 (I): 16 bars D25; 16 single bars; 2-C3 (J): 16 bars D25; 16 single bars | 2GY-1 (I): top 4D28, bottom 4D28 | 1550.93 | 400.46 | 3.87 | 2GX-3 (I): top 4D28, bottom 4D28 | 1550.93 | 400.46 | 3.87 | PASS | 1132.68 | 1607.3 | 0.7 | 1132.68 | 1607.3 | 0.7 | PASS | Rectilinear hoops and crossties | 12 mm Rectilinear hoops and crossties @ 150 mm; X: 5 legs, Y: 5 legs | 12 | 150 | 5 | 5 | 18.7.5(a) | NOT APPLIED | 0.0066 | 0.006 | N/A - Pu <= 0.3 Ag f'c and f'c <= 70 MPa | N/A - rectangular hoops: 18.7.5(a) to (c) apply | N/A - rectangular hoops: 18.7.5(a) to (c) apply | N/A - rectangular hoops: 18.7.5(a) to (c) apply | 1 | 1.14 | 0.0066 | 0.0072 | 0.0066 | 0.0072 | PASS | PASS | PASS - 4 legs needed along the X edge | PASS - 4 legs needed along the Y edge | 0 | PASS | PASS | PASS | PASS | All applicable checks passed.
C3 | 2-C3 | 2F | Top (J) | ULS 110 (0.9 - Ev) DL + 1.0 RSA6 | CR_600X600_C04_G60 | Rectangular | 600 | 600 | N/A - rectangular column | 40 | 27.59 | 413.69 | 413.69 | 16 | 5 | 5 | 16 single bars | Own design | 64.50,64.50,1;182.25,64.50,1;300.00,64.50,1;417.75,64.50,1;535.50,64.50,1;535.50,182.25,1;535.50,300.00,1;535.50,417.75,1;535.50,535.50,1;417.75,535.50,1;300.00,535.50,1;182.25,535.50,1;64.50,535.50,1;64.50,417.75,1;64.50,300.00,1;64.50,182.25,1 | 0.0218 | 0.06 | 23.73 | 149.93 | 63.34 | 678.76 | 0.24 | PASS | PASS | 4000 | 1 | 22.22 | 22 | 1 | 32893.28 | 1 | 1.54 | 63.22 | 4000 | 1 | 22.22 | 22 | 1 | 32893.28 | 1 | 1.54 | 149.65 | 1 | dead load share of Pu | Not on a support (beams or a column below restrain the bottom) | PASS - slender, moments magnified | 60.84 | 106.14 | 106.14 | 0 | YES | 626.36 | 0.17 | PASS | N/A - the joint is checked in the combinations that govern it (see the other rows of this end) | N/A - the joint is checked in the combinations that govern it (see the other rows of this end) | N/A - the joint is checked in the combinations that govern it (see the other rows of this end) | N/A - the joint is checked in the combinations that govern it (see the other rows of this end) | N/A - the joint is checked in the combinations that govern it (see the other rows of this end) | N/A - the joint is checked in the combinations that govern it (see the other rows of this end) | N/A - the joint is checked in the combinations that govern it (see the other rows of this end) | N/A - the joint is checked in the combinations that govern it (see the other rows of this end) | N/A - the joint is checked in the combinations that govern it (see the other rows of this end) | N/A - the joint is checked in the combinations that govern it (see the other rows of this end) | N/A - the joint is checked in the combinations that govern it (see the other rows of this end) | N/A - the joint is checked in the combinations that govern it (see the other rows of this end) | N/A - the joint is checked in the combinations that govern it (see the other rows of this end) | N/A - the joint is checked in the combinations that govern it (see the other rows of this end) | N/A - the joint is checked in the combinations that govern it (see the other rows of this end) | N/A - the joint is checked in the combinations that govern it (see the other rows of this end) | N/A - the joint is checked in the combinations that govern it (see the other rows of this end) | Rectilinear hoops and crossties | 12 mm Rectilinear hoops and crossties @ 150 mm; X: 5 legs, Y: 5 legs | 12 | 150 | 5 | 5 | 18.7.5(a) | NOT APPLIED | 0.0066 | 0.006 | N/A - Pu <= 0.3 Ag f'c and f'c <= 70 MPa | N/A - rectangular hoops: 18.7.5(a) to (c) apply | N/A - rectangular hoops: 18.7.5(a) to (c) apply | N/A - rectangular hoops: 18.7.5(a) to (c) apply | 1 | 1.14 | 0.0066 | 0.0072 | 0.0066 | 0.0072 | PASS | PASS | PASS - 4 legs needed along the X edge | PASS - 4 legs needed along the Y edge | 0 | PASS | PASS | PASS | PASS | All applicable checks passed.
C3 | 2-C3 | 2F | Top (J) | ULS 110 (0.9 - Ev) DL + 1.0 RSA7 | CR_600X600_C04_G60 | Rectangular | 600 | 600 | N/A - rectangular column | 40 | 27.59 | 413.69 | 413.69 | 16 | 5 | 5 | 16 single bars | Own design | 64.50,64.50,1;182.25,64.50,1;300.00,64.50,1;417.75,64.50,1;535.50,64.50,1;535.50,182.25,1;535.50,300.00,1;535.50,417.75,1;535.50,535.50,1;417.75,535.50,1;300.00,535.50,1;182.25,535.50,1;64.50,535.50,1;64.50,417.75,1;64.50,300.00,1;64.50,182.25,1 | 0.0218 | 0.06 | 23.73 | 149.93 | 63.34 | 678.76 | 0.24 | PASS | PASS | 4000 | 1 | 22.22 | 22 | 1 | 32893.28 | 1 | 1.54 | 63.22 | 4000 | 1 | 22.22 | 22 | 1 | 32893.28 | 1 | 1.54 | 149.65 | 1 | dead load share of Pu | Not on a support (beams or a column below restrain the bottom) | PASS - slender, moments magnified | 60.84 | 106.14 | 106.14 | 0 | YES | 626.36 | 0.17 | PASS | N/A - the joint is checked in the combinations that govern it (see the other rows of this end) | N/A - the joint is checked in the combinations that govern it (see the other rows of this end) | N/A - the joint is checked in the combinations that govern it (see the other rows of this end) | N/A - the joint is checked in the combinations that govern it (see the other rows of this end) | N/A - the joint is checked in the combinations that govern it (see the other rows of this end) | N/A - the joint is checked in the combinations that govern it (see the other rows of this end) | N/A - the joint is checked in the combinations that govern it (see the other rows of this end) | N/A - the joint is checked in the combinations that govern it (see the other rows of this end) | N/A - the joint is checked in the combinations that govern it (see the other rows of this end) | N/A - the joint is checked in the combinations that govern it (see the other rows of this end) | N/A - the joint is checked in the combinations that govern it (see the other rows of this end) | N/A - the joint is checked in the combinations that govern it (see the other rows of this end) | N/A - the joint is checked in the combinations that govern it (see the other rows of this end) | N/A - the joint is checked in the combinations that govern it (see the other rows of this end) | N/A - the joint is checked in the combinations that govern it (see the other rows of this end) | N/A - the joint is checked in the combinations that govern it (see the other rows of this end) | N/A - the joint is checked in the combinations that govern it (see the other rows of this end) | Rectilinear hoops and crossties | 12 mm Rectilinear hoops and crossties @ 150 mm; X: 5 legs, Y: 5 legs | 12 | 150 | 5 | 5 | 18.7.5(a) | NOT APPLIED | 0.0066 | 0.006 | N/A - Pu <= 0.3 Ag f'c and f'c <= 70 MPa | N/A - rectangular hoops: 18.7.5(a) to (c) apply | N/A - rectangular hoops: 18.7.5(a) to (c) apply | N/A - rectangular hoops: 18.7.5(a) to (c) apply | 1 | 1.14 | 0.0066 | 0.0072 | 0.0066 | 0.0072 | PASS | PASS | PASS - 4 legs needed along the X edge | PASS - 4 legs needed along the Y edge | 0 | PASS | PASS | PASS | PASS | All applicable checks passed.
C3 | 2-C3 | 2F | Top (J) | ULS 110 (0.9 - Ev) DL + 1.0 RSA8 | CR_600X600_C04_G60 | Rectangular | 600 | 600 | N/A - rectangular column | 40 | 27.59 | 413.69 | 413.69 | 16 | 5 | 5 | 16 single bars | Own design | 64.50,64.50,1;182.25,64.50,1;300.00,64.50,1;417.75,64.50,1;535.50,64.50,1;535.50,182.25,1;535.50,300.00,1;535.50,417.75,1;535.50,535.50,1;417.75,535.50,1;300.00,535.50,1;182.25,535.50,1;64.50,535.50,1;64.50,417.75,1;64.50,300.00,1;64.50,182.25,1 | 0.0218 | 0.06 | 23.73 | 149.93 | 63.34 | 678.76 | 0.24 | PASS | PASS | 4000 | 1 | 22.22 | 22 | 1 | 32893.28 | 1 | 1.54 | 63.22 | 4000 | 1 | 22.22 | 22 | 1 | 32893.28 | 1 | 1.54 | 149.65 | 1 | dead load share of Pu | Not on a support (beams or a column below restrain the bottom) | PASS - slender, moments magnified | 60.84 | 106.14 | 106.14 | 0 | YES | 626.36 | 0.17 | PASS | N/A - the joint is checked in the combinations that govern it (see the other rows of this end) | N/A - the joint is checked in the combinations that govern it (see the other rows of this end) | N/A - the joint is checked in the combinations that govern it (see the other rows of this end) | N/A - the joint is checked in the combinations that govern it (see the other rows of this end) | N/A - the joint is checked in the combinations that govern it (see the other rows of this end) | N/A - the joint is checked in the combinations that govern it (see the other rows of this end) | N/A - the joint is checked in the combinations that govern it (see the other rows of this end) | N/A - the joint is checked in the combinations that govern it (see the other rows of this end) | N/A - the joint is checked in the combinations that govern it (see the other rows of this end) | N/A - the joint is checked in the combinations that govern it (see the other rows of this end) | N/A - the joint is checked in the combinations that govern it (see the other rows of this end) | N/A - the joint is checked in the combinations that govern it (see the other rows of this end) | N/A - the joint is checked in the combinations that govern it (see the other rows of this end) | N/A - the joint is checked in the combinations that govern it (see the other rows of this end) | N/A - the joint is checked in the combinations that govern it (see the other rows of this end) | N/A - the joint is checked in the combinations that govern it (see the other rows of this end) | N/A - the joint is checked in the combinations that govern it (see the other rows of this end) | Rectilinear hoops and crossties | 12 mm Rectilinear hoops and crossties @ 150 mm; X: 5 legs, Y: 5 legs | 12 | 150 | 5 | 5 | 18.7.5(a) | NOT APPLIED | 0.0066 | 0.006 | N/A - Pu <= 0.3 Ag f'c and f'c <= 70 MPa | N/A - rectangular hoops: 18.7.5(a) to (c) apply | N/A - rectangular hoops: 18.7.5(a) to (c) apply | N/A - rectangular hoops: 18.7.5(a) to (c) apply | 1 | 1.14 | 0.0066 | 0.0072 | 0.0066 | 0.0072 | PASS | PASS | PASS - 4 legs needed along the X edge | PASS - 4 legs needed along the Y edge | 0 | PASS | PASS | PASS | PASS | All applicable checks passed.
C3 | 2-C3 | 2F | Bottom (I) | ULS 100 1.4 DL | CR_600X600_C04_G60 | Rectangular | 600 | 600 | N/A - rectangular column | 40 | 27.59 | 413.69 | 413.69 | 16 | 5 | 5 | 16 single bars | Own design | 64.50,64.50,1;182.25,64.50,1;300.00,64.50,1;417.75,64.50,1;535.50,64.50,1;535.50,182.25,1;535.50,300.00,1;535.50,417.75,1;535.50,535.50,1;417.75,535.50,1;300.00,535.50,1;182.25,535.50,1;64.50,535.50,1;64.50,417.75,1;64.50,300.00,1;64.50,182.25,1 | 0.0218 | 0.06 | 417.75 | -6.56 | -13.4 | 718.19 | 0.02 | PASS | PASS | 4000 | 1 | 22.22 | 39.8 | Not slender | Not slender | 1 | Not slender | -13.4 | 4000 | 1 | 22.22 | 40 | Not slender | Not slender | 1 | Not slender | -6.56 | 1 | dead load share of Pu | Not on a support (beams or a column below restrain the bottom) | PASS - not slender | 10.27 | 106.14 | 106.14 | 0 | YES | 626.36 | 0.17 | PASS | N/A - the joint is checked in the combinations that govern it (see the other rows of this end) | N/A - the joint is checked in the combinations that govern it (see the other rows of this end) | N/A - the joint is checked in the combinations that govern it (see the other rows of this end) | N/A - the joint is checked in the combinations that govern it (see the other rows of this end) | N/A - the joint is checked in the combinations that govern it (see the other rows of this end) | N/A - the joint is checked in the combinations that govern it (see the other rows of this end) | N/A - the joint is checked in the combinations that govern it (see the other rows of this end) | N/A - the joint is checked in the combinations that govern it (see the other rows of this end) | N/A - the joint is checked in the combinations that govern it (see the other rows of this end) | N/A - the joint is checked in the combinations that govern it (see the other rows of this end) | N/A - the joint is checked in the combinations that govern it (see the other rows of this end) | N/A - the joint is checked in the combinations that govern it (see the other rows of this end) | N/A - the joint is checked in the combinations that govern it (see the other rows of this end) | N/A - the joint is checked in the combinations that govern it (see the other rows of this end) | N/A - the joint is checked in the combinations that govern it (see the other rows of this end) | N/A - the joint is checked in the combinations that govern it (see the other rows of this end) | N/A - the joint is checked in the combinations that govern it (see the other rows of this end) | Rectilinear hoops and crossties | 12 mm Rectilinear hoops and crossties @ 150 mm; X: 5 legs, Y: 5 legs | 12 | 150 | 5 | 5 | 18.7.5(a) | NOT APPLIED | 0.0066 | 0.006 | N/A - Pu <= 0.3 Ag f'c and f'c <= 70 MPa | N/A - rectangular hoops: 18.7.5(a) to (c) apply | N/A - rectangular hoops: 18.7.5(a) to (c) apply | N/A - rectangular hoops: 18.7.5(a) to (c) apply | 1 | 1.14 | 0.0066 | 0.0072 | 0.0066 | 0.0072 | PASS | PASS | PASS - 4 legs needed along the X edge | PASS - 4 legs needed along the Y edge | 0 | PASS | PASS | PASS | PASS | All applicable checks passed.
C3 | 2-C3 | 2F | Bottom (I) | ULS 101 1.2 DL + 1.6 LL + 0.5 Lr | CR_600X600_C04_G60 | Rectangular | 600 | 600 | N/A - rectangular column | 40 | 27.59 | 413.69 | 413.69 | 16 | 5 | 5 | 16 single bars | Own design | 64.50,64.50,1;182.25,64.50,1;300.00,64.50,1;417.75,64.50,1;535.50,64.50,1;535.50,182.25,1;535.50,300.00,1;535.50,417.75,1;535.50,535.50,1;417.75,535.50,1;300.00,535.50,1;182.25,535.50,1;64.50,535.50,1;64.50,417.75,1;64.50,300.00,1;64.50,182.25,1 | 0.0218 | 0.06 | 436.19 | -6.52 | -13.94 | 721.7 | 0.02 | PASS | PASS | 4000 | 1 | 22.22 | 39.32 | Not slender | Not slender | 1 | Not slender | -13.94 | 4000 | 1 | 22.22 | 40 | Not slender | Not slender | 1 | Not slender | -6.52 | 0.82 | dead load share of Pu | Not on a support (beams or a column below restrain the bottom) | PASS - not slender | 11.33 | 106.14 | 106.14 | 0 | YES | 626.36 | 0.17 | PASS | N/A - the joint is checked in the combinations that govern it (see the other rows of this end) | N/A - the joint is checked in the combinations that govern it (see the other rows of this end) | N/A - the joint is checked in the combinations that govern it (see the other rows of this end) | N/A - the joint is checked in the combinations that govern it (see the other rows of this end) | N/A - the joint is checked in the combinations that govern it (see the other rows of this end) | N/A - the joint is checked in the combinations that govern it (see the other rows of this end) | N/A - the joint is checked in the combinations that govern it (see the other rows of this end) | N/A - the joint is checked in the combinations that govern it (see the other rows of this end) | N/A - the joint is checked in the combinations that govern it (see the other rows of this end) | N/A - the joint is checked in the combinations that govern it (see the other rows of this end) | N/A - the joint is checked in the combinations that govern it (see the other rows of this end) | N/A - the joint is checked in the combinations that govern it (see the other rows of this end) | N/A - the joint is checked in the combinations that govern it (see the other rows of this end) | N/A - the joint is checked in the combinations that govern it (see the other rows of this end) | N/A - the joint is checked in the combinations that govern it (see the other rows of this end) | N/A - the joint is checked in the combinations that govern it (see the other rows of this end) | N/A - the joint is checked in the combinations that govern it (see the other rows of this end) | Rectilinear hoops and crossties | 12 mm Rectilinear hoops and crossties @ 150 mm; X: 5 legs, Y: 5 legs | 12 | 150 | 5 | 5 | 18.7.5(a) | NOT APPLIED | 0.0066 | 0.006 | N/A - Pu <= 0.3 Ag f'c and f'c <= 70 MPa | N/A - rectangular hoops: 18.7.5(a) to (c) apply | N/A - rectangular hoops: 18.7.5(a) to (c) apply | N/A - rectangular hoops: 18.7.5(a) to (c) apply | 1 | 1.14 | 0.0066 | 0.0072 | 0.0066 | 0.0072 | PASS | PASS | PASS - 4 legs needed along the X edge | PASS - 4 legs needed along the Y edge | 0 | PASS | PASS | PASS | PASS | All applicable checks passed.
C3 | 2-C3 | 2F | Bottom (I) | ULS 102 1.2 DL + 1.6 Lr + f LL | CR_600X600_C04_G60 | Rectangular | 600 | 600 | N/A - rectangular column | 40 | 27.59 | 413.69 | 413.69 | 16 | 5 | 5 | 16 single bars | Own design | 64.50,64.50,1;182.25,64.50,1;300.00,64.50,1;417.75,64.50,1;535.50,64.50,1;535.50,182.25,1;535.50,300.00,1;535.50,417.75,1;535.50,535.50,1;417.75,535.50,1;300.00,535.50,1;182.25,535.50,1;64.50,535.50,1;64.50,417.75,1;64.50,300.00,1;64.50,182.25,1 | 0.0218 | 0.06 | 382.48 | -5.9 | -12.25 | 718.69 | 0.02 | PASS | PASS | 4000 | 1 | 22.22 | 39.62 | Not slender | Not slender | 1 | Not slender | -12.25 | 4000 | 1 | 22.22 | 40 | Not slender | Not slender | 1 | Not slender | -5.9 | 0.94 | dead load share of Pu | Not on a support (beams or a column below restrain the bottom) | PASS - not slender | 9.6 | 106.14 | 106.14 | 0 | YES | 626.36 | 0.17 | PASS | N/A - the joint is checked in the combinations that govern it (see the other rows of this end) | N/A - the joint is checked in the combinations that govern it (see the other rows of this end) | N/A - the joint is checked in the combinations that govern it (see the other rows of this end) | N/A - the joint is checked in the combinations that govern it (see the other rows of this end) | N/A - the joint is checked in the combinations that govern it (see the other rows of this end) | N/A - the joint is checked in the combinations that govern it (see the other rows of this end) | N/A - the joint is checked in the combinations that govern it (see the other rows of this end) | N/A - the joint is checked in the combinations that govern it (see the other rows of this end) | N/A - the joint is checked in the combinations that govern it (see the other rows of this end) | N/A - the joint is checked in the combinations that govern it (see the other rows of this end) | N/A - the joint is checked in the combinations that govern it (see the other rows of this end) | N/A - the joint is checked in the combinations that govern it (see the other rows of this end) | N/A - the joint is checked in the combinations that govern it (see the other rows of this end) | N/A - the joint is checked in the combinations that govern it (see the other rows of this end) | N/A - the joint is checked in the combinations that govern it (see the other rows of this end) | N/A - the joint is checked in the combinations that govern it (see the other rows of this end) | N/A - the joint is checked in the combinations that govern it (see the other rows of this end) | Rectilinear hoops and crossties | 12 mm Rectilinear hoops and crossties @ 150 mm; X: 5 legs, Y: 5 legs | 12 | 150 | 5 | 5 | 18.7.5(a) | NOT APPLIED | 0.0066 | 0.006 | N/A - Pu <= 0.3 Ag f'c and f'c <= 70 MPa | N/A - rectangular hoops: 18.7.5(a) to (c) apply | N/A - rectangular hoops: 18.7.5(a) to (c) apply | N/A - rectangular hoops: 18.7.5(a) to (c) apply | 1 | 1.14 | 0.0066 | 0.0072 | 0.0066 | 0.0072 | PASS | PASS | PASS - 4 legs needed along the X edge | PASS - 4 legs needed along the Y edge | 0 | PASS | PASS | PASS | PASS | All applicable checks passed.
C3 | 2-C3 | 2F | Bottom (I) | ULS 103 1.2 DL + 1.6 Lr + 0.5 WX | CR_600X600_C04_G60 | Rectangular | 600 | 600 | N/A - rectangular column | 40 | 27.59 | 413.69 | 413.69 | 16 | 5 | 5 | 16 single bars | Own design | 64.50,64.50,1;182.25,64.50,1;300.00,64.50,1;417.75,64.50,1;535.50,64.50,1;535.50,182.25,1;535.50,300.00,1;535.50,417.75,1;535.50,535.50,1;417.75,535.50,1;300.00,535.50,1;182.25,535.50,1;64.50,535.50,1;64.50,417.75,1;64.50,300.00,1;64.50,182.25,1 | 0.0218 | 0.06 | 338.51 | 11.1 | -13.52 | 680.31 | 0.03 | PASS | PASS | 4000 | 1 | 22.22 | 39.81 | Not slender | Not slender | 1 | Not slender | -13.52 | 4000 | 1 | 22.22 | 40 | Not slender | Not slender | 1 | Not slender | 11.1 | 1 | dead load share of Pu | Not on a support (beams or a column below restrain the bottom) | PASS - not slender | 11.37 | 106.14 | 106.14 | 0 | YES | 626.36 | 0.17 | PASS | N/A - the joint is checked in the combinations that govern it (see the other rows of this end) | N/A - the joint is checked in the combinations that govern it (see the other rows of this end) | N/A - the joint is checked in the combinations that govern it (see the other rows of this end) | N/A - the joint is checked in the combinations that govern it (see the other rows of this end) | N/A - the joint is checked in the combinations that govern it (see the other rows of this end) | N/A - the joint is checked in the combinations that govern it (see the other rows of this end) | N/A - the joint is checked in the combinations that govern it (see the other rows of this end) | N/A - the joint is checked in the combinations that govern it (see the other rows of this end) | N/A - the joint is checked in the combinations that govern it (see the other rows of this end) | N/A - the joint is checked in the combinations that govern it (see the other rows of this end) | N/A - the joint is checked in the combinations that govern it (see the other rows of this end) | N/A - the joint is checked in the combinations that govern it (see the other rows of this end) | N/A - the joint is checked in the combinations that govern it (see the other rows of this end) | N/A - the joint is checked in the combinations that govern it (see the other rows of this end) | N/A - the joint is checked in the combinations that govern it (see the other rows of this end) | N/A - the joint is checked in the combinations that govern it (see the other rows of this end) | N/A - the joint is checked in the combinations that govern it (see the other rows of this end) | Rectilinear hoops and crossties | 12 mm Rectilinear hoops and crossties @ 150 mm; X: 5 legs, Y: 5 legs | 12 | 150 | 5 | 5 | 18.7.5(a) | NOT APPLIED | 0.0066 | 0.006 | N/A - Pu <= 0.3 Ag f'c and f'c <= 70 MPa | N/A - rectangular hoops: 18.7.5(a) to (c) apply | N/A - rectangular hoops: 18.7.5(a) to (c) apply | N/A - rectangular hoops: 18.7.5(a) to (c) apply | 1 | 1.14 | 0.0066 | 0.0072 | 0.0066 | 0.0072 | PASS | PASS | PASS - 4 legs needed along the X edge | PASS - 4 legs needed along the Y edge | 0 | PASS | PASS | PASS | PASS | All applicable checks passed.
C3 | 2-C3 | 2F | Bottom (I) | ULS 104 1.2 DL + 1.6 Lr + 0.5 WY | CR_600X600_C04_G60 | Rectangular | 600 | 600 | N/A - rectangular column | 40 | 27.59 | 413.69 | 413.69 | 16 | 5 | 5 | 16 single bars | Own design | 64.50,64.50,1;182.25,64.50,1;300.00,64.50,1;417.75,64.50,1;535.50,64.50,1;535.50,182.25,1;535.50,300.00,1;535.50,417.75,1;535.50,535.50,1;417.75,535.50,1;300.00,535.50,1;182.25,535.50,1;64.50,535.50,1;64.50,417.75,1;64.50,300.00,1;64.50,182.25,1 | 0.0218 | 0.06 | 338.51 | 11.1 | -13.52 | 680.31 | 0.03 | PASS | PASS | 4000 | 1 | 22.22 | 39.81 | Not slender | Not slender | 1 | Not slender | -13.52 | 4000 | 1 | 22.22 | 40 | Not slender | Not slender | 1 | Not slender | 11.1 | 1 | dead load share of Pu | Not on a support (beams or a column below restrain the bottom) | PASS - not slender | 11.37 | 106.14 | 106.14 | 0 | YES | 626.36 | 0.17 | PASS | N/A - the joint is checked in the combinations that govern it (see the other rows of this end) | N/A - the joint is checked in the combinations that govern it (see the other rows of this end) | N/A - the joint is checked in the combinations that govern it (see the other rows of this end) | N/A - the joint is checked in the combinations that govern it (see the other rows of this end) | N/A - the joint is checked in the combinations that govern it (see the other rows of this end) | N/A - the joint is checked in the combinations that govern it (see the other rows of this end) | N/A - the joint is checked in the combinations that govern it (see the other rows of this end) | N/A - the joint is checked in the combinations that govern it (see the other rows of this end) | N/A - the joint is checked in the combinations that govern it (see the other rows of this end) | N/A - the joint is checked in the combinations that govern it (see the other rows of this end) | N/A - the joint is checked in the combinations that govern it (see the other rows of this end) | N/A - the joint is checked in the combinations that govern it (see the other rows of this end) | N/A - the joint is checked in the combinations that govern it (see the other rows of this end) | N/A - the joint is checked in the combinations that govern it (see the other rows of this end) | N/A - the joint is checked in the combinations that govern it (see the other rows of this end) | N/A - the joint is checked in the combinations that govern it (see the other rows of this end) | N/A - the joint is checked in the combinations that govern it (see the other rows of this end) | Rectilinear hoops and crossties | 12 mm Rectilinear hoops and crossties @ 150 mm; X: 5 legs, Y: 5 legs | 12 | 150 | 5 | 5 | 18.7.5(a) | NOT APPLIED | 0.0066 | 0.006 | N/A - Pu <= 0.3 Ag f'c and f'c <= 70 MPa | N/A - rectangular hoops: 18.7.5(a) to (c) apply | N/A - rectangular hoops: 18.7.5(a) to (c) apply | N/A - rectangular hoops: 18.7.5(a) to (c) apply | 1 | 1.14 | 0.0066 | 0.0072 | 0.0066 | 0.0072 | PASS | PASS | PASS - 4 legs needed along the X edge | PASS - 4 legs needed along the Y edge | 0 | PASS | PASS | PASS | PASS | All applicable checks passed.
C3 | 2-C3 | 2F | Bottom (I) | ULS 105 1.2 DL + f LL + 0.5 Lr + 1.0 WX | CR_600X600_C04_G60 | Rectangular | 600 | 600 | N/A - rectangular column | 40 | 27.59 | 413.69 | 413.69 | 16 | 5 | 5 | 16 single bars | Own design | 64.50,64.50,1;182.25,64.50,1;300.00,64.50,1;417.75,64.50,1;535.50,64.50,1;535.50,182.25,1;535.50,300.00,1;535.50,417.75,1;535.50,535.50,1;417.75,535.50,1;300.00,535.50,1;182.25,535.50,1;64.50,535.50,1;64.50,417.75,1;64.50,300.00,1;64.50,182.25,1 | 0.0218 | 0.06 | 343.37 | 27.55 | -16.32 | 699.48 | 0.05 | PASS | PASS | 4000 | 1 | 22.22 | 39.68 | Not slender | Not slender | 1 | Not slender | -16.32 | 4000 | 1 | 22.22 | 40 | Not slender | Not slender | 1 | Not slender | 27.55 | 1 | dead load share of Pu | Not on a support (beams or a column below restrain the bottom) | PASS - not slender | 19.32 | 106.14 | 106.14 | 0 | YES | 626.36 | 0.17 | PASS | N/A - the joint is checked in the combinations that govern it (see the other rows of this end) | N/A - the joint is checked in the combinations that govern it (see the other rows of this end) | N/A - the joint is checked in the combinations that govern it (see the other rows of this end) | N/A - the joint is checked in the combinations that govern it (see the other rows of this end) | N/A - the joint is checked in the combinations that govern it (see the other rows of this end) | N/A - the joint is checked in the combinations that govern it (see the other rows of this end) | N/A - the joint is checked in the combinations that govern it (see the other rows of this end) | N/A - the joint is checked in the combinations that govern it (see the other rows of this end) | N/A - the joint is checked in the combinations that govern it (see the other rows of this end) | N/A - the joint is checked in the combinations that govern it (see the other rows of this end) | N/A - the joint is checked in the combinations that govern it (see the other rows of this end) | N/A - the joint is checked in the combinations that govern it (see the other rows of this end) | N/A - the joint is checked in the combinations that govern it (see the other rows of this end) | N/A - the joint is checked in the combinations that govern it (see the other rows of this end) | N/A - the joint is checked in the combinations that govern it (see the other rows of this end) | N/A - the joint is checked in the combinations that govern it (see the other rows of this end) | N/A - the joint is checked in the combinations that govern it (see the other rows of this end) | Rectilinear hoops and crossties | 12 mm Rectilinear hoops and crossties @ 150 mm; X: 5 legs, Y: 5 legs | 12 | 150 | 5 | 5 | 18.7.5(a) | NOT APPLIED | 0.0066 | 0.006 | N/A - Pu <= 0.3 Ag f'c and f'c <= 70 MPa | N/A - rectangular hoops: 18.7.5(a) to (c) apply | N/A - rectangular hoops: 18.7.5(a) to (c) apply | N/A - rectangular hoops: 18.7.5(a) to (c) apply | 1 | 1.14 | 0.0066 | 0.0072 | 0.0066 | 0.0072 | PASS | PASS | PASS - 4 legs needed along the X edge | PASS - 4 legs needed along the Y edge | 0 | PASS | PASS | PASS | PASS | All applicable checks passed.
C3 | 2-C3 | 2F | Bottom (I) | ULS 106 1.2 DL + f LL + 0.5 Lr + 1.0 WY | CR_600X600_C04_G60 | Rectangular | 600 | 600 | N/A - rectangular column | 40 | 27.59 | 413.69 | 413.69 | 16 | 5 | 5 | 16 single bars | Own design | 64.50,64.50,1;182.25,64.50,1;300.00,64.50,1;417.75,64.50,1;535.50,64.50,1;535.50,182.25,1;535.50,300.00,1;535.50,417.75,1;535.50,535.50,1;417.75,535.50,1;300.00,535.50,1;182.25,535.50,1;64.50,535.50,1;64.50,417.75,1;64.50,300.00,1;64.50,182.25,1 | 0.0218 | 0.06 | 343.37 | 27.55 | -16.32 | 699.48 | 0.05 | PASS | PASS | 4000 | 1 | 22.22 | 39.68 | Not slender | Not slender | 1 | Not slender | -16.32 | 4000 | 1 | 22.22 | 40 | Not slender | Not slender | 1 | Not slender | 27.55 | 1 | dead load share of Pu | Not on a support (beams or a column below restrain the bottom) | PASS - not slender | 19.32 | 106.14 | 106.14 | 0 | YES | 626.36 | 0.17 | PASS | N/A - the joint is checked in the combinations that govern it (see the other rows of this end) | N/A - the joint is checked in the combinations that govern it (see the other rows of this end) | N/A - the joint is checked in the combinations that govern it (see the other rows of this end) | N/A - the joint is checked in the combinations that govern it (see the other rows of this end) | N/A - the joint is checked in the combinations that govern it (see the other rows of this end) | N/A - the joint is checked in the combinations that govern it (see the other rows of this end) | N/A - the joint is checked in the combinations that govern it (see the other rows of this end) | N/A - the joint is checked in the combinations that govern it (see the other rows of this end) | N/A - the joint is checked in the combinations that govern it (see the other rows of this end) | N/A - the joint is checked in the combinations that govern it (see the other rows of this end) | N/A - the joint is checked in the combinations that govern it (see the other rows of this end) | N/A - the joint is checked in the combinations that govern it (see the other rows of this end) | N/A - the joint is checked in the combinations that govern it (see the other rows of this end) | N/A - the joint is checked in the combinations that govern it (see the other rows of this end) | N/A - the joint is checked in the combinations that govern it (see the other rows of this end) | N/A - the joint is checked in the combinations that govern it (see the other rows of this end) | N/A - the joint is checked in the combinations that govern it (see the other rows of this end) | Rectilinear hoops and crossties | 12 mm Rectilinear hoops and crossties @ 150 mm; X: 5 legs, Y: 5 legs | 12 | 150 | 5 | 5 | 18.7.5(a) | NOT APPLIED | 0.0066 | 0.006 | N/A - Pu <= 0.3 Ag f'c and f'c <= 70 MPa | N/A - rectangular hoops: 18.7.5(a) to (c) apply | N/A - rectangular hoops: 18.7.5(a) to (c) apply | N/A - rectangular hoops: 18.7.5(a) to (c) apply | 1 | 1.14 | 0.0066 | 0.0072 | 0.0066 | 0.0072 | PASS | PASS | PASS - 4 legs needed along the X edge | PASS - 4 legs needed along the Y edge | 0 | PASS | PASS | PASS | PASS | All applicable checks passed.
C3 | 2-C3 | 2F | Bottom (I) | ULS 107 (1.2 + Ev) DL + f LL + 1.0 RSA1 | CR_600X600_C04_G60 | Rectangular | 600 | 600 | N/A - rectangular column | 40 | 27.59 | 413.69 | 413.69 | 16 | 5 | 5 | 16 single bars | Own design | 64.50,64.50,1;182.25,64.50,1;300.00,64.50,1;417.75,64.50,1;535.50,64.50,1;535.50,182.25,1;535.50,300.00,1;535.50,417.75,1;535.50,535.50,1;417.75,535.50,1;300.00,535.50,1;182.25,535.50,1;64.50,535.50,1;64.50,417.75,1;64.50,300.00,1;64.50,182.25,1 | 0.0218 | 0.06 | 316.65 | -42.99 | -88.22 | 712.3 | 0.14 | PASS | PASS | 4000 | 1 | 22.22 | 22 | 1 | 32893.28 | 1.01 | 10.45 | -87.08 | 4000 | 1 | 22.22 | 22 | 1 | 32893.28 | 1.01 | 10.45 | -42.99 | 1 | dead load share of Pu | Not on a support (beams or a column below restrain the bottom) | PASS - slender, moments magnified | 57.34 | 106.14 | 106.14 | 0 | YES | 626.36 | 0.17 | PASS | 2-C3 (I): 16 bars D25; 16 single bars; GF-C3 (J): 16 bars D25; 16 single bars | GFGY-1 (I): top 2D28, bottom 2D28 | 1759.14 | 202.75 | 8.68 | GFGX-3 (I): top 2D28, bottom 2D28 | 1759.14 | 202.75 | 8.68 | PASS | 525.91 | 1607.3 | 0.33 | 525.91 | 1607.3 | 0.33 | PASS | Rectilinear hoops and crossties | 12 mm Rectilinear hoops and crossties @ 150 mm; X: 5 legs, Y: 5 legs | 12 | 150 | 5 | 5 | 18.7.5(a) | NOT APPLIED | 0.0066 | 0.006 | N/A - Pu <= 0.3 Ag f'c and f'c <= 70 MPa | N/A - rectangular hoops: 18.7.5(a) to (c) apply | N/A - rectangular hoops: 18.7.5(a) to (c) apply | N/A - rectangular hoops: 18.7.5(a) to (c) apply | 1 | 1.14 | 0.0066 | 0.0072 | 0.0066 | 0.0072 | PASS | PASS | PASS - 4 legs needed along the X edge | PASS - 4 legs needed along the Y edge | 0 | PASS | PASS | PASS | PASS | All applicable checks passed.
C3 | 2-C3 | 2F | Bottom (I) | ULS 107 (1.2 + Ev) DL + f LL + 1.0 RSA2 | CR_600X600_C04_G60 | Rectangular | 600 | 600 | N/A - rectangular column | 40 | 27.59 | 413.69 | 413.69 | 16 | 5 | 5 | 16 single bars | Own design | 64.50,64.50,1;182.25,64.50,1;300.00,64.50,1;417.75,64.50,1;535.50,64.50,1;535.50,182.25,1;535.50,300.00,1;535.50,417.75,1;535.50,535.50,1;417.75,535.50,1;300.00,535.50,1;182.25,535.50,1;64.50,535.50,1;64.50,417.75,1;64.50,300.00,1;64.50,182.25,1 | 0.0218 | 0.06 | 316.65 | -42.99 | -88.22 | 712.3 | 0.14 | PASS | PASS | 4000 | 1 | 22.22 | 22 | 1 | 32893.28 | 1.01 | 10.45 | -87.08 | 4000 | 1 | 22.22 | 22 | 1 | 32893.28 | 1.01 | 10.45 | -42.99 | 1 | dead load share of Pu | Not on a support (beams or a column below restrain the bottom) | PASS - slender, moments magnified | 57.34 | 106.14 | 106.14 | 0 | YES | 626.36 | 0.17 | PASS | N/A - the joint is checked in the combinations that govern it (see the other rows of this end) | N/A - the joint is checked in the combinations that govern it (see the other rows of this end) | N/A - the joint is checked in the combinations that govern it (see the other rows of this end) | N/A - the joint is checked in the combinations that govern it (see the other rows of this end) | N/A - the joint is checked in the combinations that govern it (see the other rows of this end) | N/A - the joint is checked in the combinations that govern it (see the other rows of this end) | N/A - the joint is checked in the combinations that govern it (see the other rows of this end) | N/A - the joint is checked in the combinations that govern it (see the other rows of this end) | N/A - the joint is checked in the combinations that govern it (see the other rows of this end) | N/A - the joint is checked in the combinations that govern it (see the other rows of this end) | N/A - the joint is checked in the combinations that govern it (see the other rows of this end) | N/A - the joint is checked in the combinations that govern it (see the other rows of this end) | N/A - the joint is checked in the combinations that govern it (see the other rows of this end) | N/A - the joint is checked in the combinations that govern it (see the other rows of this end) | N/A - the joint is checked in the combinations that govern it (see the other rows of this end) | N/A - the joint is checked in the combinations that govern it (see the other rows of this end) | N/A - the joint is checked in the combinations that govern it (see the other rows of this end) | Rectilinear hoops and crossties | 12 mm Rectilinear hoops and crossties @ 150 mm; X: 5 legs, Y: 5 legs | 12 | 150 | 5 | 5 | 18.7.5(a) | NOT APPLIED | 0.0066 | 0.006 | N/A - Pu <= 0.3 Ag f'c and f'c <= 70 MPa | N/A - rectangular hoops: 18.7.5(a) to (c) apply | N/A - rectangular hoops: 18.7.5(a) to (c) apply | N/A - rectangular hoops: 18.7.5(a) to (c) apply | 1 | 1.14 | 0.0066 | 0.0072 | 0.0066 | 0.0072 | PASS | PASS | PASS - 4 legs needed along the X edge | PASS - 4 legs needed along the Y edge | 0 | PASS | PASS | PASS | PASS | All applicable checks passed.
C3 | 2-C3 | 2F | Bottom (I) | ULS 107 (1.2 + Ev) DL + f LL + 1.0 RSA3 | CR_600X600_C04_G60 | Rectangular | 600 | 600 | N/A - rectangular column | 40 | 27.59 | 413.69 | 413.69 | 16 | 5 | 5 | 16 single bars | Own design | 64.50,64.50,1;182.25,64.50,1;300.00,64.50,1;417.75,64.50,1;535.50,64.50,1;535.50,182.25,1;535.50,300.00,1;535.50,417.75,1;535.50,535.50,1;417.75,535.50,1;300.00,535.50,1;182.25,535.50,1;64.50,535.50,1;64.50,417.75,1;64.50,300.00,1;64.50,182.25,1 | 0.0218 | 0.06 | 316.65 | -42.99 | -88.22 | 712.3 | 0.14 | PASS | PASS | 4000 | 1 | 22.22 | 22 | 1 | 32893.28 | 1.01 | 10.45 | -87.08 | 4000 | 1 | 22.22 | 22 | 1 | 32893.28 | 1.01 | 10.45 | -42.99 | 1 | dead load share of Pu | Not on a support (beams or a column below restrain the bottom) | PASS - slender, moments magnified | 57.34 | 106.14 | 106.14 | 0 | YES | 626.36 | 0.17 | PASS | N/A - the joint is checked in the combinations that govern it (see the other rows of this end) | N/A - the joint is checked in the combinations that govern it (see the other rows of this end) | N/A - the joint is checked in the combinations that govern it (see the other rows of this end) | N/A - the joint is checked in the combinations that govern it (see the other rows of this end) | N/A - the joint is checked in the combinations that govern it (see the other rows of this end) | N/A - the joint is checked in the combinations that govern it (see the other rows of this end) | N/A - the joint is checked in the combinations that govern it (see the other rows of this end) | N/A - the joint is checked in the combinations that govern it (see the other rows of this end) | N/A - the joint is checked in the combinations that govern it (see the other rows of this end) | N/A - the joint is checked in the combinations that govern it (see the other rows of this end) | N/A - the joint is checked in the combinations that govern it (see the other rows of this end) | N/A - the joint is checked in the combinations that govern it (see the other rows of this end) | N/A - the joint is checked in the combinations that govern it (see the other rows of this end) | N/A - the joint is checked in the combinations that govern it (see the other rows of this end) | N/A - the joint is checked in the combinations that govern it (see the other rows of this end) | N/A - the joint is checked in the combinations that govern it (see the other rows of this end) | N/A - the joint is checked in the combinations that govern it (see the other rows of this end) | Rectilinear hoops and crossties | 12 mm Rectilinear hoops and crossties @ 150 mm; X: 5 legs, Y: 5 legs | 12 | 150 | 5 | 5 | 18.7.5(a) | NOT APPLIED | 0.0066 | 0.006 | N/A - Pu <= 0.3 Ag f'c and f'c <= 70 MPa | N/A - rectangular hoops: 18.7.5(a) to (c) apply | N/A - rectangular hoops: 18.7.5(a) to (c) apply | N/A - rectangular hoops: 18.7.5(a) to (c) apply | 1 | 1.14 | 0.0066 | 0.0072 | 0.0066 | 0.0072 | PASS | PASS | PASS - 4 legs needed along the X edge | PASS - 4 legs needed along the Y edge | 0 | PASS | PASS | PASS | PASS | All applicable checks passed.
C3 | 2-C3 | 2F | Bottom (I) | ULS 107 (1.2 + Ev) DL + f LL + 1.0 RSA4 | CR_600X600_C04_G60 | Rectangular | 600 | 600 | N/A - rectangular column | 40 | 27.59 | 413.69 | 413.69 | 16 | 5 | 5 | 16 single bars | Own design | 64.50,64.50,1;182.25,64.50,1;300.00,64.50,1;417.75,64.50,1;535.50,64.50,1;535.50,182.25,1;535.50,300.00,1;535.50,417.75,1;535.50,535.50,1;417.75,535.50,1;300.00,535.50,1;182.25,535.50,1;64.50,535.50,1;64.50,417.75,1;64.50,300.00,1;64.50,182.25,1 | 0.0218 | 0.06 | 316.65 | -42.99 | -88.22 | 712.3 | 0.14 | PASS | PASS | 4000 | 1 | 22.22 | 22 | 1 | 32893.28 | 1.01 | 10.45 | -87.08 | 4000 | 1 | 22.22 | 22 | 1 | 32893.28 | 1.01 | 10.45 | -42.99 | 1 | dead load share of Pu | Not on a support (beams or a column below restrain the bottom) | PASS - slender, moments magnified | 57.34 | 106.14 | 106.14 | 0 | YES | 626.36 | 0.17 | PASS | N/A - the joint is checked in the combinations that govern it (see the other rows of this end) | N/A - the joint is checked in the combinations that govern it (see the other rows of this end) | N/A - the joint is checked in the combinations that govern it (see the other rows of this end) | N/A - the joint is checked in the combinations that govern it (see the other rows of this end) | N/A - the joint is checked in the combinations that govern it (see the other rows of this end) | N/A - the joint is checked in the combinations that govern it (see the other rows of this end) | N/A - the joint is checked in the combinations that govern it (see the other rows of this end) | N/A - the joint is checked in the combinations that govern it (see the other rows of this end) | N/A - the joint is checked in the combinations that govern it (see the other rows of this end) | N/A - the joint is checked in the combinations that govern it (see the other rows of this end) | N/A - the joint is checked in the combinations that govern it (see the other rows of this end) | N/A - the joint is checked in the combinations that govern it (see the other rows of this end) | N/A - the joint is checked in the combinations that govern it (see the other rows of this end) | N/A - the joint is checked in the combinations that govern it (see the other rows of this end) | N/A - the joint is checked in the combinations that govern it (see the other rows of this end) | N/A - the joint is checked in the combinations that govern it (see the other rows of this end) | N/A - the joint is checked in the combinations that govern it (see the other rows of this end) | Rectilinear hoops and crossties | 12 mm Rectilinear hoops and crossties @ 150 mm; X: 5 legs, Y: 5 legs | 12 | 150 | 5 | 5 | 18.7.5(a) | NOT APPLIED | 0.0066 | 0.006 | N/A - Pu <= 0.3 Ag f'c and f'c <= 70 MPa | N/A - rectangular hoops: 18.7.5(a) to (c) apply | N/A - rectangular hoops: 18.7.5(a) to (c) apply | N/A - rectangular hoops: 18.7.5(a) to (c) apply | 1 | 1.14 | 0.0066 | 0.0072 | 0.0066 | 0.0072 | PASS | PASS | PASS - 4 legs needed along the X edge | PASS - 4 legs needed along the Y edge | 0 | PASS | PASS | PASS | PASS | All applicable checks passed.
C3 | 2-C3 | 2F | Bottom (I) | ULS 107 (1.2 + Ev) DL + f LL + 1.0 RSA5 | CR_600X600_C04_G60 | Rectangular | 600 | 600 | N/A - rectangular column | 40 | 27.59 | 413.69 | 413.69 | 16 | 5 | 5 | 16 single bars | Own design | 64.50,64.50,1;182.25,64.50,1;300.00,64.50,1;417.75,64.50,1;535.50,64.50,1;535.50,182.25,1;535.50,300.00,1;535.50,417.75,1;535.50,535.50,1;417.75,535.50,1;300.00,535.50,1;182.25,535.50,1;64.50,535.50,1;64.50,417.75,1;64.50,300.00,1;64.50,182.25,1 | 0.0218 | 0.06 | 292.03 | -102.25 | -44.83 | 714.42 | 0.16 | PASS | PASS | 4000 | 1 | 22.22 | 22 | 1 | 32893.28 | 1.01 | 9.64 | -44.3 | 4000 | 1 | 22.22 | 22 | 1 | 32893.28 | 1.01 | 9.64 | -102.25 | 1 | dead load share of Pu | Not on a support (beams or a column below restrain the bottom) | PASS - slender, moments magnified | 63.37 | 106.14 | 106.14 | 0 | YES | 626.36 | 0.17 | PASS | 2-C3 (I): 16 bars D25; 16 single bars; GF-C3 (J): 16 bars D25; 16 single bars | GFGY-1 (I): top 2D28, bottom 2D28 | 1638.52 | 202.75 | 8.08 | GFGX-3 (I): top 2D28, bottom 2D28 | 1638.52 | 202.75 | 8.08 | PASS | 525.91 | 1607.3 | 0.33 | 525.91 | 1607.3 | 0.33 | PASS | Rectilinear hoops and crossties | 12 mm Rectilinear hoops and crossties @ 150 mm; X: 5 legs, Y: 5 legs | 12 | 150 | 5 | 5 | 18.7.5(a) | NOT APPLIED | 0.0066 | 0.006 | N/A - Pu <= 0.3 Ag f'c and f'c <= 70 MPa | N/A - rectangular hoops: 18.7.5(a) to (c) apply | N/A - rectangular hoops: 18.7.5(a) to (c) apply | N/A - rectangular hoops: 18.7.5(a) to (c) apply | 1 | 1.14 | 0.0066 | 0.0072 | 0.0066 | 0.0072 | PASS | PASS | PASS - 4 legs needed along the X edge | PASS - 4 legs needed along the Y edge | 0 | PASS | PASS | PASS | PASS | All applicable checks passed.
C3 | 2-C3 | 2F | Bottom (I) | ULS 107 (1.2 + Ev) DL + f LL + 1.0 RSA6 | CR_600X600_C04_G60 | Rectangular | 600 | 600 | N/A - rectangular column | 40 | 27.59 | 413.69 | 413.69 | 16 | 5 | 5 | 16 single bars | Own design | 64.50,64.50,1;182.25,64.50,1;300.00,64.50,1;417.75,64.50,1;535.50,64.50,1;535.50,182.25,1;535.50,300.00,1;535.50,417.75,1;535.50,535.50,1;417.75,535.50,1;300.00,535.50,1;182.25,535.50,1;64.50,535.50,1;64.50,417.75,1;64.50,300.00,1;64.50,182.25,1 | 0.0218 | 0.06 | 292.03 | -102.25 | -44.83 | 714.42 | 0.16 | PASS | PASS | 4000 | 1 | 22.22 | 22 | 1 | 32893.28 | 1.01 | 9.64 | -44.3 | 4000 | 1 | 22.22 | 22 | 1 | 32893.28 | 1.01 | 9.64 | -102.25 | 1 | dead load share of Pu | Not on a support (beams or a column below restrain the bottom) | PASS - slender, moments magnified | 63.37 | 106.14 | 106.14 | 0 | YES | 626.36 | 0.17 | PASS | N/A - the joint is checked in the combinations that govern it (see the other rows of this end) | N/A - the joint is checked in the combinations that govern it (see the other rows of this end) | N/A - the joint is checked in the combinations that govern it (see the other rows of this end) | N/A - the joint is checked in the combinations that govern it (see the other rows of this end) | N/A - the joint is checked in the combinations that govern it (see the other rows of this end) | N/A - the joint is checked in the combinations that govern it (see the other rows of this end) | N/A - the joint is checked in the combinations that govern it (see the other rows of this end) | N/A - the joint is checked in the combinations that govern it (see the other rows of this end) | N/A - the joint is checked in the combinations that govern it (see the other rows of this end) | N/A - the joint is checked in the combinations that govern it (see the other rows of this end) | N/A - the joint is checked in the combinations that govern it (see the other rows of this end) | N/A - the joint is checked in the combinations that govern it (see the other rows of this end) | N/A - the joint is checked in the combinations that govern it (see the other rows of this end) | N/A - the joint is checked in the combinations that govern it (see the other rows of this end) | N/A - the joint is checked in the combinations that govern it (see the other rows of this end) | N/A - the joint is checked in the combinations that govern it (see the other rows of this end) | N/A - the joint is checked in the combinations that govern it (see the other rows of this end) | Rectilinear hoops and crossties | 12 mm Rectilinear hoops and crossties @ 150 mm; X: 5 legs, Y: 5 legs | 12 | 150 | 5 | 5 | 18.7.5(a) | NOT APPLIED | 0.0066 | 0.006 | N/A - Pu <= 0.3 Ag f'c and f'c <= 70 MPa | N/A - rectangular hoops: 18.7.5(a) to (c) apply | N/A - rectangular hoops: 18.7.5(a) to (c) apply | N/A - rectangular hoops: 18.7.5(a) to (c) apply | 1 | 1.14 | 0.0066 | 0.0072 | 0.0066 | 0.0072 | PASS | PASS | PASS - 4 legs needed along the X edge | PASS - 4 legs needed along the Y edge | 0 | PASS | PASS | PASS | PASS | All applicable checks passed.
C3 | 2-C3 | 2F | Bottom (I) | ULS 107 (1.2 + Ev) DL + f LL + 1.0 RSA7 | CR_600X600_C04_G60 | Rectangular | 600 | 600 | N/A - rectangular column | 40 | 27.59 | 413.69 | 413.69 | 16 | 5 | 5 | 16 single bars | Own design | 64.50,64.50,1;182.25,64.50,1;300.00,64.50,1;417.75,64.50,1;535.50,64.50,1;535.50,182.25,1;535.50,300.00,1;535.50,417.75,1;535.50,535.50,1;417.75,535.50,1;300.00,535.50,1;182.25,535.50,1;64.50,535.50,1;64.50,417.75,1;64.50,300.00,1;64.50,182.25,1 | 0.0218 | 0.06 | 292.03 | -102.25 | -44.83 | 714.42 | 0.16 | PASS | PASS | 4000 | 1 | 22.22 | 22 | 1 | 32893.28 | 1.01 | 9.64 | -44.3 | 4000 | 1 | 22.22 | 22 | 1 | 32893.28 | 1.01 | 9.64 | -102.25 | 1 | dead load share of Pu | Not on a support (beams or a column below restrain the bottom) | PASS - slender, moments magnified | 63.37 | 106.14 | 106.14 | 0 | YES | 626.36 | 0.17 | PASS | N/A - the joint is checked in the combinations that govern it (see the other rows of this end) | N/A - the joint is checked in the combinations that govern it (see the other rows of this end) | N/A - the joint is checked in the combinations that govern it (see the other rows of this end) | N/A - the joint is checked in the combinations that govern it (see the other rows of this end) | N/A - the joint is checked in the combinations that govern it (see the other rows of this end) | N/A - the joint is checked in the combinations that govern it (see the other rows of this end) | N/A - the joint is checked in the combinations that govern it (see the other rows of this end) | N/A - the joint is checked in the combinations that govern it (see the other rows of this end) | N/A - the joint is checked in the combinations that govern it (see the other rows of this end) | N/A - the joint is checked in the combinations that govern it (see the other rows of this end) | N/A - the joint is checked in the combinations that govern it (see the other rows of this end) | N/A - the joint is checked in the combinations that govern it (see the other rows of this end) | N/A - the joint is checked in the combinations that govern it (see the other rows of this end) | N/A - the joint is checked in the combinations that govern it (see the other rows of this end) | N/A - the joint is checked in the combinations that govern it (see the other rows of this end) | N/A - the joint is checked in the combinations that govern it (see the other rows of this end) | N/A - the joint is checked in the combinations that govern it (see the other rows of this end) | Rectilinear hoops and crossties | 12 mm Rectilinear hoops and crossties @ 150 mm; X: 5 legs, Y: 5 legs | 12 | 150 | 5 | 5 | 18.7.5(a) | NOT APPLIED | 0.0066 | 0.006 | N/A - Pu <= 0.3 Ag f'c and f'c <= 70 MPa | N/A - rectangular hoops: 18.7.5(a) to (c) apply | N/A - rectangular hoops: 18.7.5(a) to (c) apply | N/A - rectangular hoops: 18.7.5(a) to (c) apply | 1 | 1.14 | 0.0066 | 0.0072 | 0.0066 | 0.0072 | PASS | PASS | PASS - 4 legs needed along the X edge | PASS - 4 legs needed along the Y edge | 0 | PASS | PASS | PASS | PASS | All applicable checks passed.
C3 | 2-C3 | 2F | Bottom (I) | ULS 107 (1.2 + Ev) DL + f LL + 1.0 RSA8 | CR_600X600_C04_G60 | Rectangular | 600 | 600 | N/A - rectangular column | 40 | 27.59 | 413.69 | 413.69 | 16 | 5 | 5 | 16 single bars | Own design | 64.50,64.50,1;182.25,64.50,1;300.00,64.50,1;417.75,64.50,1;535.50,64.50,1;535.50,182.25,1;535.50,300.00,1;535.50,417.75,1;535.50,535.50,1;417.75,535.50,1;300.00,535.50,1;182.25,535.50,1;64.50,535.50,1;64.50,417.75,1;64.50,300.00,1;64.50,182.25,1 | 0.0218 | 0.06 | 292.03 | -102.25 | -44.83 | 714.42 | 0.16 | PASS | PASS | 4000 | 1 | 22.22 | 22 | 1 | 32893.28 | 1.01 | 9.64 | -44.3 | 4000 | 1 | 22.22 | 22 | 1 | 32893.28 | 1.01 | 9.64 | -102.25 | 1 | dead load share of Pu | Not on a support (beams or a column below restrain the bottom) | PASS - slender, moments magnified | 63.37 | 106.14 | 106.14 | 0 | YES | 626.36 | 0.17 | PASS | N/A - the joint is checked in the combinations that govern it (see the other rows of this end) | N/A - the joint is checked in the combinations that govern it (see the other rows of this end) | N/A - the joint is checked in the combinations that govern it (see the other rows of this end) | N/A - the joint is checked in the combinations that govern it (see the other rows of this end) | N/A - the joint is checked in the combinations that govern it (see the other rows of this end) | N/A - the joint is checked in the combinations that govern it (see the other rows of this end) | N/A - the joint is checked in the combinations that govern it (see the other rows of this end) | N/A - the joint is checked in the combinations that govern it (see the other rows of this end) | N/A - the joint is checked in the combinations that govern it (see the other rows of this end) | N/A - the joint is checked in the combinations that govern it (see the other rows of this end) | N/A - the joint is checked in the combinations that govern it (see the other rows of this end) | N/A - the joint is checked in the combinations that govern it (see the other rows of this end) | N/A - the joint is checked in the combinations that govern it (see the other rows of this end) | N/A - the joint is checked in the combinations that govern it (see the other rows of this end) | N/A - the joint is checked in the combinations that govern it (see the other rows of this end) | N/A - the joint is checked in the combinations that govern it (see the other rows of this end) | N/A - the joint is checked in the combinations that govern it (see the other rows of this end) | Rectilinear hoops and crossties | 12 mm Rectilinear hoops and crossties @ 150 mm; X: 5 legs, Y: 5 legs | 12 | 150 | 5 | 5 | 18.7.5(a) | NOT APPLIED | 0.0066 | 0.006 | N/A - Pu <= 0.3 Ag f'c and f'c <= 70 MPa | N/A - rectangular hoops: 18.7.5(a) to (c) apply | N/A - rectangular hoops: 18.7.5(a) to (c) apply | N/A - rectangular hoops: 18.7.5(a) to (c) apply | 1 | 1.14 | 0.0066 | 0.0072 | 0.0066 | 0.0072 | PASS | PASS | PASS - 4 legs needed along the X edge | PASS - 4 legs needed along the Y edge | 0 | PASS | PASS | PASS | PASS | All applicable checks passed.
C3 | 2-C3 | 2F | Bottom (I) | ULS 108 0.9 DL + 1.0 WX | CR_600X600_C04_G60 | Rectangular | 600 | 600 | N/A - rectangular column | 40 | 27.59 | 413.69 | 413.69 | 16 | 5 | 5 | 16 single bars | Own design | 64.50,64.50,1;182.25,64.50,1;300.00,64.50,1;417.75,64.50,1;535.50,64.50,1;535.50,182.25,1;535.50,300.00,1;535.50,417.75,1;535.50,535.50,1;417.75,535.50,1;300.00,535.50,1;182.25,535.50,1;64.50,535.50,1;64.50,417.75,1;64.50,300.00,1;64.50,182.25,1 | 0.0218 | 0.06 | 229.44 | 29.24 | -12.68 | 707.55 | 0.05 | PASS | PASS | 4000 | 1 | 22.22 | 39.82 | Not slender | Not slender | 1 | Not slender | -12.68 | 4000 | 1 | 22.22 | 40 | Not slender | Not slender | 1 | Not slender | 29.24 | 1 | dead load share of Pu | Not on a support (beams or a column below restrain the bottom) | PASS - not slender | 19.04 | 106.14 | 106.14 | 0 | YES | 626.36 | 0.17 | PASS | N/A - the joint is checked in the combinations that govern it (see the other rows of this end) | N/A - the joint is checked in the combinations that govern it (see the other rows of this end) | N/A - the joint is checked in the combinations that govern it (see the other rows of this end) | N/A - the joint is checked in the combinations that govern it (see the other rows of this end) | N/A - the joint is checked in the combinations that govern it (see the other rows of this end) | N/A - the joint is checked in the combinations that govern it (see the other rows of this end) | N/A - the joint is checked in the combinations that govern it (see the other rows of this end) | N/A - the joint is checked in the combinations that govern it (see the other rows of this end) | N/A - the joint is checked in the combinations that govern it (see the other rows of this end) | N/A - the joint is checked in the combinations that govern it (see the other rows of this end) | N/A - the joint is checked in the combinations that govern it (see the other rows of this end) | N/A - the joint is checked in the combinations that govern it (see the other rows of this end) | N/A - the joint is checked in the combinations that govern it (see the other rows of this end) | N/A - the joint is checked in the combinations that govern it (see the other rows of this end) | N/A - the joint is checked in the combinations that govern it (see the other rows of this end) | N/A - the joint is checked in the combinations that govern it (see the other rows of this end) | N/A - the joint is checked in the combinations that govern it (see the other rows of this end) | Rectilinear hoops and crossties | 12 mm Rectilinear hoops and crossties @ 150 mm; X: 5 legs, Y: 5 legs | 12 | 150 | 5 | 5 | 18.7.5(a) | NOT APPLIED | 0.0066 | 0.006 | N/A - Pu <= 0.3 Ag f'c and f'c <= 70 MPa | N/A - rectangular hoops: 18.7.5(a) to (c) apply | N/A - rectangular hoops: 18.7.5(a) to (c) apply | N/A - rectangular hoops: 18.7.5(a) to (c) apply | 1 | 1.14 | 0.0066 | 0.0072 | 0.0066 | 0.0072 | PASS | PASS | PASS - 4 legs needed along the X edge | PASS - 4 legs needed along the Y edge | 0 | PASS | PASS | PASS | PASS | All applicable checks passed.
C3 | 2-C3 | 2F | Bottom (I) | ULS 109 0.9 DL + 1.0 WY | CR_600X600_C04_G60 | Rectangular | 600 | 600 | N/A - rectangular column | 40 | 27.59 | 413.69 | 413.69 | 16 | 5 | 5 | 16 single bars | Own design | 64.50,64.50,1;182.25,64.50,1;300.00,64.50,1;417.75,64.50,1;535.50,64.50,1;535.50,182.25,1;535.50,300.00,1;535.50,417.75,1;535.50,535.50,1;417.75,535.50,1;300.00,535.50,1;182.25,535.50,1;64.50,535.50,1;64.50,417.75,1;64.50,300.00,1;64.50,182.25,1 | 0.0218 | 0.06 | 229.44 | 29.24 | -12.68 | 707.55 | 0.05 | PASS | PASS | 4000 | 1 | 22.22 | 39.82 | Not slender | Not slender | 1 | Not slender | -12.68 | 4000 | 1 | 22.22 | 40 | Not slender | Not slender | 1 | Not slender | 29.24 | 1 | dead load share of Pu | Not on a support (beams or a column below restrain the bottom) | PASS - not slender | 19.04 | 106.14 | 106.14 | 0 | YES | 626.36 | 0.17 | PASS | N/A - the joint is checked in the combinations that govern it (see the other rows of this end) | N/A - the joint is checked in the combinations that govern it (see the other rows of this end) | N/A - the joint is checked in the combinations that govern it (see the other rows of this end) | N/A - the joint is checked in the combinations that govern it (see the other rows of this end) | N/A - the joint is checked in the combinations that govern it (see the other rows of this end) | N/A - the joint is checked in the combinations that govern it (see the other rows of this end) | N/A - the joint is checked in the combinations that govern it (see the other rows of this end) | N/A - the joint is checked in the combinations that govern it (see the other rows of this end) | N/A - the joint is checked in the combinations that govern it (see the other rows of this end) | N/A - the joint is checked in the combinations that govern it (see the other rows of this end) | N/A - the joint is checked in the combinations that govern it (see the other rows of this end) | N/A - the joint is checked in the combinations that govern it (see the other rows of this end) | N/A - the joint is checked in the combinations that govern it (see the other rows of this end) | N/A - the joint is checked in the combinations that govern it (see the other rows of this end) | N/A - the joint is checked in the combinations that govern it (see the other rows of this end) | N/A - the joint is checked in the combinations that govern it (see the other rows of this end) | N/A - the joint is checked in the combinations that govern it (see the other rows of this end) | Rectilinear hoops and crossties | 12 mm Rectilinear hoops and crossties @ 150 mm; X: 5 legs, Y: 5 legs | 12 | 150 | 5 | 5 | 18.7.5(a) | NOT APPLIED | 0.0066 | 0.006 | N/A - Pu <= 0.3 Ag f'c and f'c <= 70 MPa | N/A - rectangular hoops: 18.7.5(a) to (c) apply | N/A - rectangular hoops: 18.7.5(a) to (c) apply | N/A - rectangular hoops: 18.7.5(a) to (c) apply | 1 | 1.14 | 0.0066 | 0.0072 | 0.0066 | 0.0072 | PASS | PASS | PASS - 4 legs needed along the X edge | PASS - 4 legs needed along the Y edge | 0 | PASS | PASS | PASS | PASS | All applicable checks passed.
C3 | 2-C3 | 2F | Bottom (I) | ULS 110 (0.9 - Ev) DL + 1.0 RSA1 | CR_600X600_C04_G60 | Rectangular | 600 | 600 | N/A - rectangular column | 40 | 27.59 | 413.69 | 413.69 | 16 | 5 | 5 | 16 single bars | Own design | 64.50,64.50,1;182.25,64.50,1;300.00,64.50,1;417.75,64.50,1;535.50,64.50,1;535.50,182.25,1;535.50,300.00,1;535.50,417.75,1;535.50,535.50,1;417.75,535.50,1;300.00,535.50,1;182.25,535.50,1;64.50,535.50,1;64.50,417.75,1;64.50,300.00,1;64.50,182.25,1 | 0.0218 | 0.06 | 71.43 | -39.24 | -79.23 | 684.25 | 0.13 | PASS | PASS | 4000 | 1 | 22.22 | 22 | 1 | 32893.28 | 1 | 2.36 | -79.23 | 4000 | 1 | 22.22 | 22 | 1 | 32893.28 | 1 | 2.36 | -39.24 | 1 | dead load share of Pu | Not on a support (beams or a column below restrain the bottom) | PASS - slender, moments magnified | 51.12 | 106.14 | 106.14 | 0 | YES | 626.36 | 0.17 | PASS | 2-C3 (I): 16 bars D25; 16 single bars; GF-C3 (J): 16 bars D25; 16 single bars | GFGY-1 (I): top 2D28, bottom 2D28 | 1557.22 | 202.75 | 7.68 | GFGX-3 (I): top 2D28, bottom 2D28 | 1557.22 | 202.75 | 7.68 | PASS | 525.91 | 1607.3 | 0.33 | 525.91 | 1607.3 | 0.33 | PASS | Rectilinear hoops and crossties | 12 mm Rectilinear hoops and crossties @ 150 mm; X: 5 legs, Y: 5 legs | 12 | 150 | 5 | 5 | 18.7.5(a) | NOT APPLIED | 0.0066 | 0.006 | N/A - Pu <= 0.3 Ag f'c and f'c <= 70 MPa | N/A - rectangular hoops: 18.7.5(a) to (c) apply | N/A - rectangular hoops: 18.7.5(a) to (c) apply | N/A - rectangular hoops: 18.7.5(a) to (c) apply | 1 | 1.14 | 0.0066 | 0.0072 | 0.0066 | 0.0072 | PASS | PASS | PASS - 4 legs needed along the X edge | PASS - 4 legs needed along the Y edge | 0 | PASS | PASS | PASS | PASS | All applicable checks passed.
C3 | 2-C3 | 2F | Bottom (I) | ULS 110 (0.9 - Ev) DL + 1.0 RSA2 | CR_600X600_C04_G60 | Rectangular | 600 | 600 | N/A - rectangular column | 40 | 27.59 | 413.69 | 413.69 | 16 | 5 | 5 | 16 single bars | Own design | 64.50,64.50,1;182.25,64.50,1;300.00,64.50,1;417.75,64.50,1;535.50,64.50,1;535.50,182.25,1;535.50,300.00,1;535.50,417.75,1;535.50,535.50,1;417.75,535.50,1;300.00,535.50,1;182.25,535.50,1;64.50,535.50,1;64.50,417.75,1;64.50,300.00,1;64.50,182.25,1 | 0.0218 | 0.06 | 71.43 | -39.24 | -79.23 | 684.25 | 0.13 | PASS | PASS | 4000 | 1 | 22.22 | 22 | 1 | 32893.28 | 1 | 2.36 | -79.23 | 4000 | 1 | 22.22 | 22 | 1 | 32893.28 | 1 | 2.36 | -39.24 | 1 | dead load share of Pu | Not on a support (beams or a column below restrain the bottom) | PASS - slender, moments magnified | 51.12 | 106.14 | 106.14 | 0 | YES | 626.36 | 0.17 | PASS | N/A - the joint is checked in the combinations that govern it (see the other rows of this end) | N/A - the joint is checked in the combinations that govern it (see the other rows of this end) | N/A - the joint is checked in the combinations that govern it (see the other rows of this end) | N/A - the joint is checked in the combinations that govern it (see the other rows of this end) | N/A - the joint is checked in the combinations that govern it (see the other rows of this end) | N/A - the joint is checked in the combinations that govern it (see the other rows of this end) | N/A - the joint is checked in the combinations that govern it (see the other rows of this end) | N/A - the joint is checked in the combinations that govern it (see the other rows of this end) | N/A - the joint is checked in the combinations that govern it (see the other rows of this end) | N/A - the joint is checked in the combinations that govern it (see the other rows of this end) | N/A - the joint is checked in the combinations that govern it (see the other rows of this end) | N/A - the joint is checked in the combinations that govern it (see the other rows of this end) | N/A - the joint is checked in the combinations that govern it (see the other rows of this end) | N/A - the joint is checked in the combinations that govern it (see the other rows of this end) | N/A - the joint is checked in the combinations that govern it (see the other rows of this end) | N/A - the joint is checked in the combinations that govern it (see the other rows of this end) | N/A - the joint is checked in the combinations that govern it (see the other rows of this end) | Rectilinear hoops and crossties | 12 mm Rectilinear hoops and crossties @ 150 mm; X: 5 legs, Y: 5 legs | 12 | 150 | 5 | 5 | 18.7.5(a) | NOT APPLIED | 0.0066 | 0.006 | N/A - Pu <= 0.3 Ag f'c and f'c <= 70 MPa | N/A - rectangular hoops: 18.7.5(a) to (c) apply | N/A - rectangular hoops: 18.7.5(a) to (c) apply | N/A - rectangular hoops: 18.7.5(a) to (c) apply | 1 | 1.14 | 0.0066 | 0.0072 | 0.0066 | 0.0072 | PASS | PASS | PASS - 4 legs needed along the X edge | PASS - 4 legs needed along the Y edge | 0 | PASS | PASS | PASS | PASS | All applicable checks passed.
C3 | 2-C3 | 2F | Bottom (I) | ULS 110 (0.9 - Ev) DL + 1.0 RSA3 | CR_600X600_C04_G60 | Rectangular | 600 | 600 | N/A - rectangular column | 40 | 27.59 | 413.69 | 413.69 | 16 | 5 | 5 | 16 single bars | Own design | 64.50,64.50,1;182.25,64.50,1;300.00,64.50,1;417.75,64.50,1;535.50,64.50,1;535.50,182.25,1;535.50,300.00,1;535.50,417.75,1;535.50,535.50,1;417.75,535.50,1;300.00,535.50,1;182.25,535.50,1;64.50,535.50,1;64.50,417.75,1;64.50,300.00,1;64.50,182.25,1 | 0.0218 | 0.06 | 71.43 | -39.24 | -79.23 | 684.25 | 0.13 | PASS | PASS | 4000 | 1 | 22.22 | 22 | 1 | 32893.28 | 1 | 2.36 | -79.23 | 4000 | 1 | 22.22 | 22 | 1 | 32893.28 | 1 | 2.36 | -39.24 | 1 | dead load share of Pu | Not on a support (beams or a column below restrain the bottom) | PASS - slender, moments magnified | 51.12 | 106.14 | 106.14 | 0 | YES | 626.36 | 0.17 | PASS | N/A - the joint is checked in the combinations that govern it (see the other rows of this end) | N/A - the joint is checked in the combinations that govern it (see the other rows of this end) | N/A - the joint is checked in the combinations that govern it (see the other rows of this end) | N/A - the joint is checked in the combinations that govern it (see the other rows of this end) | N/A - the joint is checked in the combinations that govern it (see the other rows of this end) | N/A - the joint is checked in the combinations that govern it (see the other rows of this end) | N/A - the joint is checked in the combinations that govern it (see the other rows of this end) | N/A - the joint is checked in the combinations that govern it (see the other rows of this end) | N/A - the joint is checked in the combinations that govern it (see the other rows of this end) | N/A - the joint is checked in the combinations that govern it (see the other rows of this end) | N/A - the joint is checked in the combinations that govern it (see the other rows of this end) | N/A - the joint is checked in the combinations that govern it (see the other rows of this end) | N/A - the joint is checked in the combinations that govern it (see the other rows of this end) | N/A - the joint is checked in the combinations that govern it (see the other rows of this end) | N/A - the joint is checked in the combinations that govern it (see the other rows of this end) | N/A - the joint is checked in the combinations that govern it (see the other rows of this end) | N/A - the joint is checked in the combinations that govern it (see the other rows of this end) | Rectilinear hoops and crossties | 12 mm Rectilinear hoops and crossties @ 150 mm; X: 5 legs, Y: 5 legs | 12 | 150 | 5 | 5 | 18.7.5(a) | NOT APPLIED | 0.0066 | 0.006 | N/A - Pu <= 0.3 Ag f'c and f'c <= 70 MPa | N/A - rectangular hoops: 18.7.5(a) to (c) apply | N/A - rectangular hoops: 18.7.5(a) to (c) apply | N/A - rectangular hoops: 18.7.5(a) to (c) apply | 1 | 1.14 | 0.0066 | 0.0072 | 0.0066 | 0.0072 | PASS | PASS | PASS - 4 legs needed along the X edge | PASS - 4 legs needed along the Y edge | 0 | PASS | PASS | PASS | PASS | All applicable checks passed.
C3 | 2-C3 | 2F | Bottom (I) | ULS 110 (0.9 - Ev) DL + 1.0 RSA4 | CR_600X600_C04_G60 | Rectangular | 600 | 600 | N/A - rectangular column | 40 | 27.59 | 413.69 | 413.69 | 16 | 5 | 5 | 16 single bars | Own design | 64.50,64.50,1;182.25,64.50,1;300.00,64.50,1;417.75,64.50,1;535.50,64.50,1;535.50,182.25,1;535.50,300.00,1;535.50,417.75,1;535.50,535.50,1;417.75,535.50,1;300.00,535.50,1;182.25,535.50,1;64.50,535.50,1;64.50,417.75,1;64.50,300.00,1;64.50,182.25,1 | 0.0218 | 0.06 | 71.43 | -39.24 | -79.23 | 684.25 | 0.13 | PASS | PASS | 4000 | 1 | 22.22 | 22 | 1 | 32893.28 | 1 | 2.36 | -79.23 | 4000 | 1 | 22.22 | 22 | 1 | 32893.28 | 1 | 2.36 | -39.24 | 1 | dead load share of Pu | Not on a support (beams or a column below restrain the bottom) | PASS - slender, moments magnified | 51.12 | 106.14 | 106.14 | 0 | YES | 626.36 | 0.17 | PASS | N/A - the joint is checked in the combinations that govern it (see the other rows of this end) | N/A - the joint is checked in the combinations that govern it (see the other rows of this end) | N/A - the joint is checked in the combinations that govern it (see the other rows of this end) | N/A - the joint is checked in the combinations that govern it (see the other rows of this end) | N/A - the joint is checked in the combinations that govern it (see the other rows of this end) | N/A - the joint is checked in the combinations that govern it (see the other rows of this end) | N/A - the joint is checked in the combinations that govern it (see the other rows of this end) | N/A - the joint is checked in the combinations that govern it (see the other rows of this end) | N/A - the joint is checked in the combinations that govern it (see the other rows of this end) | N/A - the joint is checked in the combinations that govern it (see the other rows of this end) | N/A - the joint is checked in the combinations that govern it (see the other rows of this end) | N/A - the joint is checked in the combinations that govern it (see the other rows of this end) | N/A - the joint is checked in the combinations that govern it (see the other rows of this end) | N/A - the joint is checked in the combinations that govern it (see the other rows of this end) | N/A - the joint is checked in the combinations that govern it (see the other rows of this end) | N/A - the joint is checked in the combinations that govern it (see the other rows of this end) | N/A - the joint is checked in the combinations that govern it (see the other rows of this end) | Rectilinear hoops and crossties | 12 mm Rectilinear hoops and crossties @ 150 mm; X: 5 legs, Y: 5 legs | 12 | 150 | 5 | 5 | 18.7.5(a) | NOT APPLIED | 0.0066 | 0.006 | N/A - Pu <= 0.3 Ag f'c and f'c <= 70 MPa | N/A - rectangular hoops: 18.7.5(a) to (c) apply | N/A - rectangular hoops: 18.7.5(a) to (c) apply | N/A - rectangular hoops: 18.7.5(a) to (c) apply | 1 | 1.14 | 0.0066 | 0.0072 | 0.0066 | 0.0072 | PASS | PASS | PASS - 4 legs needed along the X edge | PASS - 4 legs needed along the Y edge | 0 | PASS | PASS | PASS | PASS | All applicable checks passed.
C3 | 2-C3 | 2F | Bottom (I) | ULS 110 (0.9 - Ev) DL + 1.0 RSA5 | CR_600X600_C04_G60 | Rectangular | 600 | 600 | N/A - rectangular column | 40 | 27.59 | 413.69 | 413.69 | 16 | 5 | 5 | 16 single bars | Own design | 64.50,64.50,1;182.25,64.50,1;300.00,64.50,1;417.75,64.50,1;535.50,64.50,1;535.50,182.25,1;535.50,300.00,1;535.50,417.75,1;535.50,535.50,1;417.75,535.50,1;300.00,535.50,1;182.25,535.50,1;64.50,535.50,1;64.50,417.75,1;64.50,300.00,1;64.50,182.25,1 | 0.0218 | 0.06 | 46.81 | -98.5 | -36.52 | 683.34 | 0.15 | PASS | PASS | 4000 | 1 | 22.22 | 22 | 1 | 32893.28 | 1 | 1.54 | -36.45 | 4000 | 1 | 22.22 | 22 | 1 | 32893.28 | 1 | 1.54 | -98.5 | 1 | dead load share of Pu | Not on a support (beams or a column below restrain the bottom) | PASS - slender, moments magnified | 60.84 | 106.14 | 106.14 | 0 | YES | 626.36 | 0.17 | PASS | 2-C3 (I): 16 bars D25; 16 single bars; GF-C3 (J): 16 bars D25; 16 single bars | GFGY-1 (I): top 2D28, bottom 2D28 | 1546.38 | 202.75 | 7.63 | GFGX-3 (I): top 2D28, bottom 2D28 | 1546.38 | 202.75 | 7.63 | PASS | 525.91 | 1607.3 | 0.33 | 525.91 | 1607.3 | 0.33 | PASS | Rectilinear hoops and crossties | 12 mm Rectilinear hoops and crossties @ 150 mm; X: 5 legs, Y: 5 legs | 12 | 150 | 5 | 5 | 18.7.5(a) | NOT APPLIED | 0.0066 | 0.006 | N/A - Pu <= 0.3 Ag f'c and f'c <= 70 MPa | N/A - rectangular hoops: 18.7.5(a) to (c) apply | N/A - rectangular hoops: 18.7.5(a) to (c) apply | N/A - rectangular hoops: 18.7.5(a) to (c) apply | 1 | 1.14 | 0.0066 | 0.0072 | 0.0066 | 0.0072 | PASS | PASS | PASS - 4 legs needed along the X edge | PASS - 4 legs needed along the Y edge | 0 | PASS | PASS | PASS | PASS | All applicable checks passed.
C3 | 2-C3 | 2F | Bottom (I) | ULS 110 (0.9 - Ev) DL + 1.0 RSA6 | CR_600X600_C04_G60 | Rectangular | 600 | 600 | N/A - rectangular column | 40 | 27.59 | 413.69 | 413.69 | 16 | 5 | 5 | 16 single bars | Own design | 64.50,64.50,1;182.25,64.50,1;300.00,64.50,1;417.75,64.50,1;535.50,64.50,1;535.50,182.25,1;535.50,300.00,1;535.50,417.75,1;535.50,535.50,1;417.75,535.50,1;300.00,535.50,1;182.25,535.50,1;64.50,535.50,1;64.50,417.75,1;64.50,300.00,1;64.50,182.25,1 | 0.0218 | 0.06 | 46.81 | -98.5 | -36.52 | 683.34 | 0.15 | PASS | PASS | 4000 | 1 | 22.22 | 22 | 1 | 32893.28 | 1 | 1.54 | -36.45 | 4000 | 1 | 22.22 | 22 | 1 | 32893.28 | 1 | 1.54 | -98.5 | 1 | dead load share of Pu | Not on a support (beams or a column below restrain the bottom) | PASS - slender, moments magnified | 60.84 | 106.14 | 106.14 | 0 | YES | 626.36 | 0.17 | PASS | N/A - the joint is checked in the combinations that govern it (see the other rows of this end) | N/A - the joint is checked in the combinations that govern it (see the other rows of this end) | N/A - the joint is checked in the combinations that govern it (see the other rows of this end) | N/A - the joint is checked in the combinations that govern it (see the other rows of this end) | N/A - the joint is checked in the combinations that govern it (see the other rows of this end) | N/A - the joint is checked in the combinations that govern it (see the other rows of this end) | N/A - the joint is checked in the combinations that govern it (see the other rows of this end) | N/A - the joint is checked in the combinations that govern it (see the other rows of this end) | N/A - the joint is checked in the combinations that govern it (see the other rows of this end) | N/A - the joint is checked in the combinations that govern it (see the other rows of this end) | N/A - the joint is checked in the combinations that govern it (see the other rows of this end) | N/A - the joint is checked in the combinations that govern it (see the other rows of this end) | N/A - the joint is checked in the combinations that govern it (see the other rows of this end) | N/A - the joint is checked in the combinations that govern it (see the other rows of this end) | N/A - the joint is checked in the combinations that govern it (see the other rows of this end) | N/A - the joint is checked in the combinations that govern it (see the other rows of this end) | N/A - the joint is checked in the combinations that govern it (see the other rows of this end) | Rectilinear hoops and crossties | 12 mm Rectilinear hoops and crossties @ 150 mm; X: 5 legs, Y: 5 legs | 12 | 150 | 5 | 5 | 18.7.5(a) | NOT APPLIED | 0.0066 | 0.006 | N/A - Pu <= 0.3 Ag f'c and f'c <= 70 MPa | N/A - rectangular hoops: 18.7.5(a) to (c) apply | N/A - rectangular hoops: 18.7.5(a) to (c) apply | N/A - rectangular hoops: 18.7.5(a) to (c) apply | 1 | 1.14 | 0.0066 | 0.0072 | 0.0066 | 0.0072 | PASS | PASS | PASS - 4 legs needed along the X edge | PASS - 4 legs needed along the Y edge | 0 | PASS | PASS | PASS | PASS | All applicable checks passed.
C3 | 2-C3 | 2F | Bottom (I) | ULS 110 (0.9 - Ev) DL + 1.0 RSA7 | CR_600X600_C04_G60 | Rectangular | 600 | 600 | N/A - rectangular column | 40 | 27.59 | 413.69 | 413.69 | 16 | 5 | 5 | 16 single bars | Own design | 64.50,64.50,1;182.25,64.50,1;300.00,64.50,1;417.75,64.50,1;535.50,64.50,1;535.50,182.25,1;535.50,300.00,1;535.50,417.75,1;535.50,535.50,1;417.75,535.50,1;300.00,535.50,1;182.25,535.50,1;64.50,535.50,1;64.50,417.75,1;64.50,300.00,1;64.50,182.25,1 | 0.0218 | 0.06 | 46.81 | -98.5 | -36.52 | 683.34 | 0.15 | PASS | PASS | 4000 | 1 | 22.22 | 22 | 1 | 32893.28 | 1 | 1.54 | -36.45 | 4000 | 1 | 22.22 | 22 | 1 | 32893.28 | 1 | 1.54 | -98.5 | 1 | dead load share of Pu | Not on a support (beams or a column below restrain the bottom) | PASS - slender, moments magnified | 60.84 | 106.14 | 106.14 | 0 | YES | 626.36 | 0.17 | PASS | N/A - the joint is checked in the combinations that govern it (see the other rows of this end) | N/A - the joint is checked in the combinations that govern it (see the other rows of this end) | N/A - the joint is checked in the combinations that govern it (see the other rows of this end) | N/A - the joint is checked in the combinations that govern it (see the other rows of this end) | N/A - the joint is checked in the combinations that govern it (see the other rows of this end) | N/A - the joint is checked in the combinations that govern it (see the other rows of this end) | N/A - the joint is checked in the combinations that govern it (see the other rows of this end) | N/A - the joint is checked in the combinations that govern it (see the other rows of this end) | N/A - the joint is checked in the combinations that govern it (see the other rows of this end) | N/A - the joint is checked in the combinations that govern it (see the other rows of this end) | N/A - the joint is checked in the combinations that govern it (see the other rows of this end) | N/A - the joint is checked in the combinations that govern it (see the other rows of this end) | N/A - the joint is checked in the combinations that govern it (see the other rows of this end) | N/A - the joint is checked in the combinations that govern it (see the other rows of this end) | N/A - the joint is checked in the combinations that govern it (see the other rows of this end) | N/A - the joint is checked in the combinations that govern it (see the other rows of this end) | N/A - the joint is checked in the combinations that govern it (see the other rows of this end) | Rectilinear hoops and crossties | 12 mm Rectilinear hoops and crossties @ 150 mm; X: 5 legs, Y: 5 legs | 12 | 150 | 5 | 5 | 18.7.5(a) | NOT APPLIED | 0.0066 | 0.006 | N/A - Pu <= 0.3 Ag f'c and f'c <= 70 MPa | N/A - rectangular hoops: 18.7.5(a) to (c) apply | N/A - rectangular hoops: 18.7.5(a) to (c) apply | N/A - rectangular hoops: 18.7.5(a) to (c) apply | 1 | 1.14 | 0.0066 | 0.0072 | 0.0066 | 0.0072 | PASS | PASS | PASS - 4 legs needed along the X edge | PASS - 4 legs needed along the Y edge | 0 | PASS | PASS | PASS | PASS | All applicable checks passed.
C3 | 2-C3 | 2F | Bottom (I) | ULS 110 (0.9 - Ev) DL + 1.0 RSA8 | CR_600X600_C04_G60 | Rectangular | 600 | 600 | N/A - rectangular column | 40 | 27.59 | 413.69 | 413.69 | 16 | 5 | 5 | 16 single bars | Own design | 64.50,64.50,1;182.25,64.50,1;300.00,64.50,1;417.75,64.50,1;535.50,64.50,1;535.50,182.25,1;535.50,300.00,1;535.50,417.75,1;535.50,535.50,1;417.75,535.50,1;300.00,535.50,1;182.25,535.50,1;64.50,535.50,1;64.50,417.75,1;64.50,300.00,1;64.50,182.25,1 | 0.0218 | 0.06 | 46.81 | -98.5 | -36.52 | 683.34 | 0.15 | PASS | PASS | 4000 | 1 | 22.22 | 22 | 1 | 32893.28 | 1 | 1.54 | -36.45 | 4000 | 1 | 22.22 | 22 | 1 | 32893.28 | 1 | 1.54 | -98.5 | 1 | dead load share of Pu | Not on a support (beams or a column below restrain the bottom) | PASS - slender, moments magnified | 60.84 | 106.14 | 106.14 | 0 | YES | 626.36 | 0.17 | PASS | N/A - the joint is checked in the combinations that govern it (see the other rows of this end) | N/A - the joint is checked in the combinations that govern it (see the other rows of this end) | N/A - the joint is checked in the combinations that govern it (see the other rows of this end) | N/A - the joint is checked in the combinations that govern it (see the other rows of this end) | N/A - the joint is checked in the combinations that govern it (see the other rows of this end) | N/A - the joint is checked in the combinations that govern it (see the other rows of this end) | N/A - the joint is checked in the combinations that govern it (see the other rows of this end) | N/A - the joint is checked in the combinations that govern it (see the other rows of this end) | N/A - the joint is checked in the combinations that govern it (see the other rows of this end) | N/A - the joint is checked in the combinations that govern it (see the other rows of this end) | N/A - the joint is checked in the combinations that govern it (see the other rows of this end) | N/A - the joint is checked in the combinations that govern it (see the other rows of this end) | N/A - the joint is checked in the combinations that govern it (see the other rows of this end) | N/A - the joint is checked in the combinations that govern it (see the other rows of this end) | N/A - the joint is checked in the combinations that govern it (see the other rows of this end) | N/A - the joint is checked in the combinations that govern it (see the other rows of this end) | N/A - the joint is checked in the combinations that govern it (see the other rows of this end) | Rectilinear hoops and crossties | 12 mm Rectilinear hoops and crossties @ 150 mm; X: 5 legs, Y: 5 legs | 12 | 150 | 5 | 5 | 18.7.5(a) | NOT APPLIED | 0.0066 | 0.006 | N/A - Pu <= 0.3 Ag f'c and f'c <= 70 MPa | N/A - rectangular hoops: 18.7.5(a) to (c) apply | N/A - rectangular hoops: 18.7.5(a) to (c) apply | N/A - rectangular hoops: 18.7.5(a) to (c) apply | 1 | 1.14 | 0.0066 | 0.0072 | 0.0066 | 0.0072 | PASS | PASS | PASS - 4 legs needed along the X edge | PASS - 4 legs needed along the Y edge | 0 | PASS | PASS | PASS | PASS | All applicable checks passed.
C3 | GF-C3 | GF | Top (J) | ULS 100 1.4 DL | CR_600X600_C04_G60 | Rectangular | 600 | 600 | N/A - rectangular column | 40 | 27.59 | 413.69 | 413.69 | 16 | 5 | 5 | 16 single bars | Own design | 64.50,64.50,1;182.25,64.50,1;300.00,64.50,1;417.75,64.50,1;535.50,64.50,1;535.50,182.25,1;535.50,300.00,1;535.50,417.75,1;535.50,535.50,1;417.75,535.50,1;300.00,535.50,1;182.25,535.50,1;64.50,535.50,1;64.50,417.75,1;64.50,300.00,1;64.50,182.25,1 | 0.0218 | 0.06 | 448.18 | 2.13 | 1.27 | 701.19 | 0 | PASS | PASS | 500 | 1 | 2.78 | 34 | Not slender | Not slender | 1 | Not slender | 1.27 | 500 | 1 | 2.78 | 34 | Not slender | Not slender | 1 | Not slender | 2.13 | 1 | dead load share of Pu | Pinned support in the model, psi = 10 | PASS - not slender | 4.26 | 2243.65 | 2243.65 | 0 | YES | 835.39 | 2.69 | FAIL | N/A - the joint is checked in the combinations that govern it (see the other rows of this end) | N/A - the joint is checked in the combinations that govern it (see the other rows of this end) | N/A - the joint is checked in the combinations that govern it (see the other rows of this end) | N/A - the joint is checked in the combinations that govern it (see the other rows of this end) | N/A - the joint is checked in the combinations that govern it (see the other rows of this end) | N/A - the joint is checked in the combinations that govern it (see the other rows of this end) | N/A - the joint is checked in the combinations that govern it (see the other rows of this end) | N/A - the joint is checked in the combinations that govern it (see the other rows of this end) | N/A - the joint is checked in the combinations that govern it (see the other rows of this end) | N/A - the joint is checked in the combinations that govern it (see the other rows of this end) | N/A - the joint is checked in the combinations that govern it (see the other rows of this end) | N/A - the joint is checked in the combinations that govern it (see the other rows of this end) | N/A - the joint is checked in the combinations that govern it (see the other rows of this end) | N/A - the joint is checked in the combinations that govern it (see the other rows of this end) | N/A - the joint is checked in the combinations that govern it (see the other rows of this end) | N/A - the joint is checked in the combinations that govern it (see the other rows of this end) | N/A - the joint is checked in the combinations that govern it (see the other rows of this end) | Rectilinear hoops and crossties | 12 mm Rectilinear hoops and crossties @ 130 mm; X: 6 legs, Y: 6 legs | 12 | 130 | 6 | 6 | 18.7.5(a) | NOT APPLIED | 0.0066 | 0.006 | N/A - Pu <= 0.3 Ag f'c and f'c <= 70 MPa | N/A - rectangular hoops: 18.7.5(a) to (c) apply | N/A - rectangular hoops: 18.7.5(a) to (c) apply | N/A - rectangular hoops: 18.7.5(a) to (c) apply | 1 | 1.14 | 0.0066 | 0.01 | 0.0066 | 0.01 | PASS | PASS | PASS - 4 legs needed along the X edge | PASS - 4 legs needed along the Y edge | 0 | PASS | PASS | PASS | FAIL | FAIL; FAIL: column shear strength
C3 | GF-C3 | GF | Top (J) | ULS 101 1.2 DL + 1.6 LL + 0.5 Lr | CR_600X600_C04_G60 | Rectangular | 600 | 600 | N/A - rectangular column | 40 | 27.59 | 413.69 | 413.69 | 16 | 5 | 5 | 16 single bars | Own design | 64.50,64.50,1;182.25,64.50,1;300.00,64.50,1;417.75,64.50,1;535.50,64.50,1;535.50,182.25,1;535.50,300.00,1;535.50,417.75,1;535.50,535.50,1;417.75,535.50,1;300.00,535.50,1;182.25,535.50,1;64.50,535.50,1;64.50,417.75,1;64.50,300.00,1;64.50,182.25,1 | 0.0218 | 0.06 | 462.42 | 1.45 | 0.03 | 772.41 | 0 | PASS | PASS | 500 | 1 | 2.78 | 34 | Not slender | Not slender | 1 | Not slender | 0.03 | 500 | 1 | 2.78 | 34 | Not slender | Not slender | 1 | Not slender | 1.45 | 0.83 | dead load share of Pu | Pinned support in the model, psi = 10 | PASS - not slender | 2.9 | 2247.16 | 2247.16 | 0 | YES | 835.39 | 2.69 | FAIL | N/A - the joint is checked in the combinations that govern it (see the other rows of this end) | N/A - the joint is checked in the combinations that govern it (see the other rows of this end) | N/A - the joint is checked in the combinations that govern it (see the other rows of this end) | N/A - the joint is checked in the combinations that govern it (see the other rows of this end) | N/A - the joint is checked in the combinations that govern it (see the other rows of this end) | N/A - the joint is checked in the combinations that govern it (see the other rows of this end) | N/A - the joint is checked in the combinations that govern it (see the other rows of this end) | N/A - the joint is checked in the combinations that govern it (see the other rows of this end) | N/A - the joint is checked in the combinations that govern it (see the other rows of this end) | N/A - the joint is checked in the combinations that govern it (see the other rows of this end) | N/A - the joint is checked in the combinations that govern it (see the other rows of this end) | N/A - the joint is checked in the combinations that govern it (see the other rows of this end) | N/A - the joint is checked in the combinations that govern it (see the other rows of this end) | N/A - the joint is checked in the combinations that govern it (see the other rows of this end) | N/A - the joint is checked in the combinations that govern it (see the other rows of this end) | N/A - the joint is checked in the combinations that govern it (see the other rows of this end) | N/A - the joint is checked in the combinations that govern it (see the other rows of this end) | Rectilinear hoops and crossties | 12 mm Rectilinear hoops and crossties @ 130 mm; X: 6 legs, Y: 6 legs | 12 | 130 | 6 | 6 | 18.7.5(a) | NOT APPLIED | 0.0066 | 0.006 | N/A - Pu <= 0.3 Ag f'c and f'c <= 70 MPa | N/A - rectangular hoops: 18.7.5(a) to (c) apply | N/A - rectangular hoops: 18.7.5(a) to (c) apply | N/A - rectangular hoops: 18.7.5(a) to (c) apply | 1 | 1.14 | 0.0066 | 0.01 | 0.0066 | 0.01 | PASS | PASS | PASS - 4 legs needed along the X edge | PASS - 4 legs needed along the Y edge | 0 | PASS | PASS | PASS | FAIL | FAIL; FAIL: column shear strength
C3 | GF-C3 | GF | Top (J) | ULS 102 1.2 DL + 1.6 Lr + f LL | CR_600X600_C04_G60 | Rectangular | 600 | 600 | N/A - rectangular column | 40 | 27.59 | 413.69 | 413.69 | 16 | 5 | 5 | 16 single bars | Own design | 64.50,64.50,1;182.25,64.50,1;300.00,64.50,1;417.75,64.50,1;535.50,64.50,1;535.50,182.25,1;535.50,300.00,1;535.50,417.75,1;535.50,535.50,1;417.75,535.50,1;300.00,535.50,1;182.25,535.50,1;64.50,535.50,1;64.50,417.75,1;64.50,300.00,1;64.50,182.25,1 | 0.0218 | 0.06 | 408.61 | 1.71 | 0.76 | 724.11 | 0 | PASS | PASS | 500 | 1 | 2.78 | 34 | Not slender | Not slender | 1 | Not slender | 0.76 | 500 | 1 | 2.78 | 34 | Not slender | Not slender | 1 | Not slender | 1.71 | 0.94 | dead load share of Pu | Pinned support in the model, psi = 10 | PASS - not slender | 3.42 | 2233.07 | 2233.07 | 0 | YES | 835.39 | 2.67 | FAIL | N/A - the joint is checked in the combinations that govern it (see the other rows of this end) | N/A - the joint is checked in the combinations that govern it (see the other rows of this end) | N/A - the joint is checked in the combinations that govern it (see the other rows of this end) | N/A - the joint is checked in the combinations that govern it (see the other rows of this end) | N/A - the joint is checked in the combinations that govern it (see the other rows of this end) | N/A - the joint is checked in the combinations that govern it (see the other rows of this end) | N/A - the joint is checked in the combinations that govern it (see the other rows of this end) | N/A - the joint is checked in the combinations that govern it (see the other rows of this end) | N/A - the joint is checked in the combinations that govern it (see the other rows of this end) | N/A - the joint is checked in the combinations that govern it (see the other rows of this end) | N/A - the joint is checked in the combinations that govern it (see the other rows of this end) | N/A - the joint is checked in the combinations that govern it (see the other rows of this end) | N/A - the joint is checked in the combinations that govern it (see the other rows of this end) | N/A - the joint is checked in the combinations that govern it (see the other rows of this end) | N/A - the joint is checked in the combinations that govern it (see the other rows of this end) | N/A - the joint is checked in the combinations that govern it (see the other rows of this end) | N/A - the joint is checked in the combinations that govern it (see the other rows of this end) | Rectilinear hoops and crossties | 12 mm Rectilinear hoops and crossties @ 130 mm; X: 6 legs, Y: 6 legs | 12 | 130 | 6 | 6 | 18.7.5(a) | NOT APPLIED | 0.0066 | 0.006 | N/A - Pu <= 0.3 Ag f'c and f'c <= 70 MPa | N/A - rectangular hoops: 18.7.5(a) to (c) apply | N/A - rectangular hoops: 18.7.5(a) to (c) apply | N/A - rectangular hoops: 18.7.5(a) to (c) apply | 1 | 1.14 | 0.0066 | 0.01 | 0.0066 | 0.01 | PASS | PASS | PASS - 4 legs needed along the X edge | PASS - 4 legs needed along the Y edge | 0 | PASS | PASS | PASS | FAIL | FAIL; FAIL: column shear strength
C3 | GF-C3 | GF | Top (J) | ULS 103 1.2 DL + 1.6 Lr + 0.5 WX | CR_600X600_C04_G60 | Rectangular | 600 | 600 | N/A - rectangular column | 40 | 27.59 | 413.69 | 413.69 | 16 | 5 | 5 | 16 single bars | Own design | 64.50,64.50,1;182.25,64.50,1;300.00,64.50,1;417.75,64.50,1;535.50,64.50,1;535.50,182.25,1;535.50,300.00,1;535.50,417.75,1;535.50,535.50,1;417.75,535.50,1;300.00,535.50,1;182.25,535.50,1;64.50,535.50,1;64.50,417.75,1;64.50,300.00,1;64.50,182.25,1 | 0.0218 | 0.06 | 397.36 | 4.61 | -0.24 | 758.89 | 0.01 | PASS | PASS | 500 | 1 | 2.78 | 34 | Not slender | Not slender | 1 | Not slender | -0.24 | 500 | 1 | 2.78 | 34 | Not slender | Not slender | 1 | Not slender | 4.61 | 0.97 | dead load share of Pu | Pinned support in the model, psi = 10 | PASS - not slender | 9.06 | 2230.12 | 2230.12 | 0 | YES | 835.39 | 2.67 | FAIL | N/A - the joint is checked in the combinations that govern it (see the other rows of this end) | N/A - the joint is checked in the combinations that govern it (see the other rows of this end) | N/A - the joint is checked in the combinations that govern it (see the other rows of this end) | N/A - the joint is checked in the combinations that govern it (see the other rows of this end) | N/A - the joint is checked in the combinations that govern it (see the other rows of this end) | N/A - the joint is checked in the combinations that govern it (see the other rows of this end) | N/A - the joint is checked in the combinations that govern it (see the other rows of this end) | N/A - the joint is checked in the combinations that govern it (see the other rows of this end) | N/A - the joint is checked in the combinations that govern it (see the other rows of this end) | N/A - the joint is checked in the combinations that govern it (see the other rows of this end) | N/A - the joint is checked in the combinations that govern it (see the other rows of this end) | N/A - the joint is checked in the combinations that govern it (see the other rows of this end) | N/A - the joint is checked in the combinations that govern it (see the other rows of this end) | N/A - the joint is checked in the combinations that govern it (see the other rows of this end) | N/A - the joint is checked in the combinations that govern it (see the other rows of this end) | N/A - the joint is checked in the combinations that govern it (see the other rows of this end) | N/A - the joint is checked in the combinations that govern it (see the other rows of this end) | Rectilinear hoops and crossties | 12 mm Rectilinear hoops and crossties @ 130 mm; X: 6 legs, Y: 6 legs | 12 | 130 | 6 | 6 | 18.7.5(a) | NOT APPLIED | 0.0066 | 0.006 | N/A - Pu <= 0.3 Ag f'c and f'c <= 70 MPa | N/A - rectangular hoops: 18.7.5(a) to (c) apply | N/A - rectangular hoops: 18.7.5(a) to (c) apply | N/A - rectangular hoops: 18.7.5(a) to (c) apply | 1 | 1.14 | 0.0066 | 0.01 | 0.0066 | 0.01 | PASS | PASS | PASS - 4 legs needed along the X edge | PASS - 4 legs needed along the Y edge | 0 | PASS | PASS | PASS | FAIL | FAIL; FAIL: column shear strength
C3 | GF-C3 | GF | Top (J) | ULS 104 1.2 DL + 1.6 Lr + 0.5 WY | CR_600X600_C04_G60 | Rectangular | 600 | 600 | N/A - rectangular column | 40 | 27.59 | 413.69 | 413.69 | 16 | 5 | 5 | 16 single bars | Own design | 64.50,64.50,1;182.25,64.50,1;300.00,64.50,1;417.75,64.50,1;535.50,64.50,1;535.50,182.25,1;535.50,300.00,1;535.50,417.75,1;535.50,535.50,1;417.75,535.50,1;300.00,535.50,1;182.25,535.50,1;64.50,535.50,1;64.50,417.75,1;64.50,300.00,1;64.50,182.25,1 | 0.0218 | 0.06 | 397.36 | 4.61 | -0.24 | 758.89 | 0.01 | PASS | PASS | 500 | 1 | 2.78 | 34 | Not slender | Not slender | 1 | Not slender | -0.24 | 500 | 1 | 2.78 | 34 | Not slender | Not slender | 1 | Not slender | 4.61 | 0.97 | dead load share of Pu | Pinned support in the model, psi = 10 | PASS - not slender | 9.06 | 2230.12 | 2230.12 | 0 | YES | 835.39 | 2.67 | FAIL | N/A - the joint is checked in the combinations that govern it (see the other rows of this end) | N/A - the joint is checked in the combinations that govern it (see the other rows of this end) | N/A - the joint is checked in the combinations that govern it (see the other rows of this end) | N/A - the joint is checked in the combinations that govern it (see the other rows of this end) | N/A - the joint is checked in the combinations that govern it (see the other rows of this end) | N/A - the joint is checked in the combinations that govern it (see the other rows of this end) | N/A - the joint is checked in the combinations that govern it (see the other rows of this end) | N/A - the joint is checked in the combinations that govern it (see the other rows of this end) | N/A - the joint is checked in the combinations that govern it (see the other rows of this end) | N/A - the joint is checked in the combinations that govern it (see the other rows of this end) | N/A - the joint is checked in the combinations that govern it (see the other rows of this end) | N/A - the joint is checked in the combinations that govern it (see the other rows of this end) | N/A - the joint is checked in the combinations that govern it (see the other rows of this end) | N/A - the joint is checked in the combinations that govern it (see the other rows of this end) | N/A - the joint is checked in the combinations that govern it (see the other rows of this end) | N/A - the joint is checked in the combinations that govern it (see the other rows of this end) | N/A - the joint is checked in the combinations that govern it (see the other rows of this end) | Rectilinear hoops and crossties | 12 mm Rectilinear hoops and crossties @ 130 mm; X: 6 legs, Y: 6 legs | 12 | 130 | 6 | 6 | 18.7.5(a) | NOT APPLIED | 0.0066 | 0.006 | N/A - Pu <= 0.3 Ag f'c and f'c <= 70 MPa | N/A - rectangular hoops: 18.7.5(a) to (c) apply | N/A - rectangular hoops: 18.7.5(a) to (c) apply | N/A - rectangular hoops: 18.7.5(a) to (c) apply | 1 | 1.14 | 0.0066 | 0.01 | 0.0066 | 0.01 | PASS | PASS | PASS - 4 legs needed along the X edge | PASS - 4 legs needed along the Y edge | 0 | PASS | PASS | PASS | FAIL | FAIL; FAIL: column shear strength
C3 | GF-C3 | GF | Top (J) | ULS 105 1.2 DL + f LL + 0.5 Lr + 1.0 WX | CR_600X600_C04_G60 | Rectangular | 600 | 600 | N/A - rectangular column | 40 | 27.59 | 413.69 | 413.69 | 16 | 5 | 5 | 16 single bars | Own design | 64.50,64.50,1;182.25,64.50,1;300.00,64.50,1;417.75,64.50,1;535.50,64.50,1;535.50,182.25,1;535.50,300.00,1;535.50,417.75,1;535.50,535.50,1;417.75,535.50,1;300.00,535.50,1;182.25,535.50,1;64.50,535.50,1;64.50,417.75,1;64.50,300.00,1;64.50,182.25,1 | 0.0218 | 0.06 | 435.03 | 7.28 | -1.9 | 748.95 | 0.01 | PASS | PASS | 500 | 1 | 2.78 | 34 | Not slender | Not slender | 1 | Not slender | -1.9 | 500 | 1 | 2.78 | 34 | Not slender | Not slender | 1 | Not slender | 7.28 | 0.88 | dead load share of Pu | Pinned support in the model, psi = 10 | PASS - not slender | 14.23 | 2239.98 | 2239.98 | 0 | YES | 835.39 | 2.68 | FAIL | N/A - the joint is checked in the combinations that govern it (see the other rows of this end) | N/A - the joint is checked in the combinations that govern it (see the other rows of this end) | N/A - the joint is checked in the combinations that govern it (see the other rows of this end) | N/A - the joint is checked in the combinations that govern it (see the other rows of this end) | N/A - the joint is checked in the combinations that govern it (see the other rows of this end) | N/A - the joint is checked in the combinations that govern it (see the other rows of this end) | N/A - the joint is checked in the combinations that govern it (see the other rows of this end) | N/A - the joint is checked in the combinations that govern it (see the other rows of this end) | N/A - the joint is checked in the combinations that govern it (see the other rows of this end) | N/A - the joint is checked in the combinations that govern it (see the other rows of this end) | N/A - the joint is checked in the combinations that govern it (see the other rows of this end) | N/A - the joint is checked in the combinations that govern it (see the other rows of this end) | N/A - the joint is checked in the combinations that govern it (see the other rows of this end) | N/A - the joint is checked in the combinations that govern it (see the other rows of this end) | N/A - the joint is checked in the combinations that govern it (see the other rows of this end) | N/A - the joint is checked in the combinations that govern it (see the other rows of this end) | N/A - the joint is checked in the combinations that govern it (see the other rows of this end) | Rectilinear hoops and crossties | 12 mm Rectilinear hoops and crossties @ 130 mm; X: 6 legs, Y: 6 legs | 12 | 130 | 6 | 6 | 18.7.5(a) | NOT APPLIED | 0.0066 | 0.006 | N/A - Pu <= 0.3 Ag f'c and f'c <= 70 MPa | N/A - rectangular hoops: 18.7.5(a) to (c) apply | N/A - rectangular hoops: 18.7.5(a) to (c) apply | N/A - rectangular hoops: 18.7.5(a) to (c) apply | 1 | 1.14 | 0.0066 | 0.01 | 0.0066 | 0.01 | PASS | PASS | PASS - 4 legs needed along the X edge | PASS - 4 legs needed along the Y edge | 0 | PASS | PASS | PASS | FAIL | FAIL; FAIL: column shear strength
C3 | GF-C3 | GF | Top (J) | ULS 106 1.2 DL + f LL + 0.5 Lr + 1.0 WY | CR_600X600_C04_G60 | Rectangular | 600 | 600 | N/A - rectangular column | 40 | 27.59 | 413.69 | 413.69 | 16 | 5 | 5 | 16 single bars | Own design | 64.50,64.50,1;182.25,64.50,1;300.00,64.50,1;417.75,64.50,1;535.50,64.50,1;535.50,182.25,1;535.50,300.00,1;535.50,417.75,1;535.50,535.50,1;417.75,535.50,1;300.00,535.50,1;182.25,535.50,1;64.50,535.50,1;64.50,417.75,1;64.50,300.00,1;64.50,182.25,1 | 0.0218 | 0.06 | 435.03 | 7.28 | -1.9 | 748.95 | 0.01 | PASS | PASS | 500 | 1 | 2.78 | 34 | Not slender | Not slender | 1 | Not slender | -1.9 | 500 | 1 | 2.78 | 34 | Not slender | Not slender | 1 | Not slender | 7.28 | 0.88 | dead load share of Pu | Pinned support in the model, psi = 10 | PASS - not slender | 14.23 | 2239.98 | 2239.98 | 0 | YES | 835.39 | 2.68 | FAIL | N/A - the joint is checked in the combinations that govern it (see the other rows of this end) | N/A - the joint is checked in the combinations that govern it (see the other rows of this end) | N/A - the joint is checked in the combinations that govern it (see the other rows of this end) | N/A - the joint is checked in the combinations that govern it (see the other rows of this end) | N/A - the joint is checked in the combinations that govern it (see the other rows of this end) | N/A - the joint is checked in the combinations that govern it (see the other rows of this end) | N/A - the joint is checked in the combinations that govern it (see the other rows of this end) | N/A - the joint is checked in the combinations that govern it (see the other rows of this end) | N/A - the joint is checked in the combinations that govern it (see the other rows of this end) | N/A - the joint is checked in the combinations that govern it (see the other rows of this end) | N/A - the joint is checked in the combinations that govern it (see the other rows of this end) | N/A - the joint is checked in the combinations that govern it (see the other rows of this end) | N/A - the joint is checked in the combinations that govern it (see the other rows of this end) | N/A - the joint is checked in the combinations that govern it (see the other rows of this end) | N/A - the joint is checked in the combinations that govern it (see the other rows of this end) | N/A - the joint is checked in the combinations that govern it (see the other rows of this end) | N/A - the joint is checked in the combinations that govern it (see the other rows of this end) | Rectilinear hoops and crossties | 12 mm Rectilinear hoops and crossties @ 130 mm; X: 6 legs, Y: 6 legs | 12 | 130 | 6 | 6 | 18.7.5(a) | NOT APPLIED | 0.0066 | 0.006 | N/A - Pu <= 0.3 Ag f'c and f'c <= 70 MPa | N/A - rectangular hoops: 18.7.5(a) to (c) apply | N/A - rectangular hoops: 18.7.5(a) to (c) apply | N/A - rectangular hoops: 18.7.5(a) to (c) apply | 1 | 1.14 | 0.0066 | 0.01 | 0.0066 | 0.01 | PASS | PASS | PASS - 4 legs needed along the X edge | PASS - 4 legs needed along the Y edge | 0 | PASS | PASS | PASS | FAIL | FAIL; FAIL: column shear strength
C3 | GF-C3 | GF | Top (J) | ULS 107 (1.2 + Ev) DL + f LL + 1.0 RSA1 | CR_600X600_C04_G60 | Rectangular | 600 | 600 | N/A - rectangular column | 40 | 27.59 | 413.69 | 413.69 | 16 | 5 | 5 | 16 single bars | Own design | 64.50,64.50,1;182.25,64.50,1;300.00,64.50,1;417.75,64.50,1;535.50,64.50,1;535.50,182.25,1;535.50,300.00,1;535.50,417.75,1;535.50,535.50,1;417.75,535.50,1;300.00,535.50,1;182.25,535.50,1;64.50,535.50,1;64.50,417.75,1;64.50,300.00,1;64.50,182.25,1 | 0.0218 | 0.06 | 297.97 | 10.31 | 15.75 | 691.04 | 0.03 | PASS | PASS | 500 | 1 | 2.78 | 22 | Not slender | Not slender | 1 | Not slender | 15.75 | 500 | 1 | 2.78 | 22 | Not slender | Not slender | 1 | Not slender | 10.31 | 1 | dead load share of Pu | Pinned support in the model, psi = 10 | PASS - not slender | 30.33 | 2297.59 | 2297.59 | 0 | YES | 835.39 | 2.75 | FAIL | 2-C3 (I): 16 bars D25; 16 single bars; GF-C3 (J): 16 bars D25; 16 single bars | GFGY-1 (I): top 2D28, bottom 2D28 | 1759.14 | 202.75 | 8.68 | GFGX-3 (I): top 2D28, bottom 2D28 | 1759.14 | 202.75 | 8.68 | PASS | 525.91 | 1607.3 | 0.33 | 525.91 | 1607.3 | 0.33 | PASS | Rectilinear hoops and crossties | 12 mm Rectilinear hoops and crossties @ 130 mm; X: 6 legs, Y: 6 legs | 12 | 130 | 6 | 6 | 18.7.5(a) | NOT APPLIED | 0.0066 | 0.006 | N/A - Pu <= 0.3 Ag f'c and f'c <= 70 MPa | N/A - rectangular hoops: 18.7.5(a) to (c) apply | N/A - rectangular hoops: 18.7.5(a) to (c) apply | N/A - rectangular hoops: 18.7.5(a) to (c) apply | 1 | 1.14 | 0.0066 | 0.01 | 0.0066 | 0.01 | PASS | PASS | PASS - 4 legs needed along the X edge | PASS - 4 legs needed along the Y edge | 0 | PASS | PASS | PASS | FAIL | FAIL; FAIL: column shear strength
C3 | GF-C3 | GF | Top (J) | ULS 107 (1.2 + Ev) DL + f LL + 1.0 RSA2 | CR_600X600_C04_G60 | Rectangular | 600 | 600 | N/A - rectangular column | 40 | 27.59 | 413.69 | 413.69 | 16 | 5 | 5 | 16 single bars | Own design | 64.50,64.50,1;182.25,64.50,1;300.00,64.50,1;417.75,64.50,1;535.50,64.50,1;535.50,182.25,1;535.50,300.00,1;535.50,417.75,1;535.50,535.50,1;417.75,535.50,1;300.00,535.50,1;182.25,535.50,1;64.50,535.50,1;64.50,417.75,1;64.50,300.00,1;64.50,182.25,1 | 0.0218 | 0.06 | 297.97 | 10.31 | 15.75 | 691.04 | 0.03 | PASS | PASS | 500 | 1 | 2.78 | 22 | Not slender | Not slender | 1 | Not slender | 15.75 | 500 | 1 | 2.78 | 22 | Not slender | Not slender | 1 | Not slender | 10.31 | 1 | dead load share of Pu | Pinned support in the model, psi = 10 | PASS - not slender | 30.33 | 2297.59 | 2297.59 | 0 | YES | 835.39 | 2.75 | FAIL | N/A - the joint is checked in the combinations that govern it (see the other rows of this end) | N/A - the joint is checked in the combinations that govern it (see the other rows of this end) | N/A - the joint is checked in the combinations that govern it (see the other rows of this end) | N/A - the joint is checked in the combinations that govern it (see the other rows of this end) | N/A - the joint is checked in the combinations that govern it (see the other rows of this end) | N/A - the joint is checked in the combinations that govern it (see the other rows of this end) | N/A - the joint is checked in the combinations that govern it (see the other rows of this end) | N/A - the joint is checked in the combinations that govern it (see the other rows of this end) | N/A - the joint is checked in the combinations that govern it (see the other rows of this end) | N/A - the joint is checked in the combinations that govern it (see the other rows of this end) | N/A - the joint is checked in the combinations that govern it (see the other rows of this end) | N/A - the joint is checked in the combinations that govern it (see the other rows of this end) | N/A - the joint is checked in the combinations that govern it (see the other rows of this end) | N/A - the joint is checked in the combinations that govern it (see the other rows of this end) | N/A - the joint is checked in the combinations that govern it (see the other rows of this end) | N/A - the joint is checked in the combinations that govern it (see the other rows of this end) | N/A - the joint is checked in the combinations that govern it (see the other rows of this end) | Rectilinear hoops and crossties | 12 mm Rectilinear hoops and crossties @ 130 mm; X: 6 legs, Y: 6 legs | 12 | 130 | 6 | 6 | 18.7.5(a) | NOT APPLIED | 0.0066 | 0.006 | N/A - Pu <= 0.3 Ag f'c and f'c <= 70 MPa | N/A - rectangular hoops: 18.7.5(a) to (c) apply | N/A - rectangular hoops: 18.7.5(a) to (c) apply | N/A - rectangular hoops: 18.7.5(a) to (c) apply | 1 | 1.14 | 0.0066 | 0.01 | 0.0066 | 0.01 | PASS | PASS | PASS - 4 legs needed along the X edge | PASS - 4 legs needed along the Y edge | 0 | PASS | PASS | PASS | FAIL | FAIL; FAIL: column shear strength
C3 | GF-C3 | GF | Top (J) | ULS 107 (1.2 + Ev) DL + f LL + 1.0 RSA3 | CR_600X600_C04_G60 | Rectangular | 600 | 600 | N/A - rectangular column | 40 | 27.59 | 413.69 | 413.69 | 16 | 5 | 5 | 16 single bars | Own design | 64.50,64.50,1;182.25,64.50,1;300.00,64.50,1;417.75,64.50,1;535.50,64.50,1;535.50,182.25,1;535.50,300.00,1;535.50,417.75,1;535.50,535.50,1;417.75,535.50,1;300.00,535.50,1;182.25,535.50,1;64.50,535.50,1;64.50,417.75,1;64.50,300.00,1;64.50,182.25,1 | 0.0218 | 0.06 | 297.97 | 10.31 | 15.75 | 691.04 | 0.03 | PASS | PASS | 500 | 1 | 2.78 | 22 | Not slender | Not slender | 1 | Not slender | 15.75 | 500 | 1 | 2.78 | 22 | Not slender | Not slender | 1 | Not slender | 10.31 | 1 | dead load share of Pu | Pinned support in the model, psi = 10 | PASS - not slender | 30.33 | 2297.59 | 2297.59 | 0 | YES | 835.39 | 2.75 | FAIL | N/A - the joint is checked in the combinations that govern it (see the other rows of this end) | N/A - the joint is checked in the combinations that govern it (see the other rows of this end) | N/A - the joint is checked in the combinations that govern it (see the other rows of this end) | N/A - the joint is checked in the combinations that govern it (see the other rows of this end) | N/A - the joint is checked in the combinations that govern it (see the other rows of this end) | N/A - the joint is checked in the combinations that govern it (see the other rows of this end) | N/A - the joint is checked in the combinations that govern it (see the other rows of this end) | N/A - the joint is checked in the combinations that govern it (see the other rows of this end) | N/A - the joint is checked in the combinations that govern it (see the other rows of this end) | N/A - the joint is checked in the combinations that govern it (see the other rows of this end) | N/A - the joint is checked in the combinations that govern it (see the other rows of this end) | N/A - the joint is checked in the combinations that govern it (see the other rows of this end) | N/A - the joint is checked in the combinations that govern it (see the other rows of this end) | N/A - the joint is checked in the combinations that govern it (see the other rows of this end) | N/A - the joint is checked in the combinations that govern it (see the other rows of this end) | N/A - the joint is checked in the combinations that govern it (see the other rows of this end) | N/A - the joint is checked in the combinations that govern it (see the other rows of this end) | Rectilinear hoops and crossties | 12 mm Rectilinear hoops and crossties @ 130 mm; X: 6 legs, Y: 6 legs | 12 | 130 | 6 | 6 | 18.7.5(a) | NOT APPLIED | 0.0066 | 0.006 | N/A - Pu <= 0.3 Ag f'c and f'c <= 70 MPa | N/A - rectangular hoops: 18.7.5(a) to (c) apply | N/A - rectangular hoops: 18.7.5(a) to (c) apply | N/A - rectangular hoops: 18.7.5(a) to (c) apply | 1 | 1.14 | 0.0066 | 0.01 | 0.0066 | 0.01 | PASS | PASS | PASS - 4 legs needed along the X edge | PASS - 4 legs needed along the Y edge | 0 | PASS | PASS | PASS | FAIL | FAIL; FAIL: column shear strength
C3 | GF-C3 | GF | Top (J) | ULS 107 (1.2 + Ev) DL + f LL + 1.0 RSA4 | CR_600X600_C04_G60 | Rectangular | 600 | 600 | N/A - rectangular column | 40 | 27.59 | 413.69 | 413.69 | 16 | 5 | 5 | 16 single bars | Own design | 64.50,64.50,1;182.25,64.50,1;300.00,64.50,1;417.75,64.50,1;535.50,64.50,1;535.50,182.25,1;535.50,300.00,1;535.50,417.75,1;535.50,535.50,1;417.75,535.50,1;300.00,535.50,1;182.25,535.50,1;64.50,535.50,1;64.50,417.75,1;64.50,300.00,1;64.50,182.25,1 | 0.0218 | 0.06 | 297.97 | 10.31 | 15.75 | 691.04 | 0.03 | PASS | PASS | 500 | 1 | 2.78 | 22 | Not slender | Not slender | 1 | Not slender | 15.75 | 500 | 1 | 2.78 | 22 | Not slender | Not slender | 1 | Not slender | 10.31 | 1 | dead load share of Pu | Pinned support in the model, psi = 10 | PASS - not slender | 30.33 | 2297.59 | 2297.59 | 0 | YES | 835.39 | 2.75 | FAIL | N/A - the joint is checked in the combinations that govern it (see the other rows of this end) | N/A - the joint is checked in the combinations that govern it (see the other rows of this end) | N/A - the joint is checked in the combinations that govern it (see the other rows of this end) | N/A - the joint is checked in the combinations that govern it (see the other rows of this end) | N/A - the joint is checked in the combinations that govern it (see the other rows of this end) | N/A - the joint is checked in the combinations that govern it (see the other rows of this end) | N/A - the joint is checked in the combinations that govern it (see the other rows of this end) | N/A - the joint is checked in the combinations that govern it (see the other rows of this end) | N/A - the joint is checked in the combinations that govern it (see the other rows of this end) | N/A - the joint is checked in the combinations that govern it (see the other rows of this end) | N/A - the joint is checked in the combinations that govern it (see the other rows of this end) | N/A - the joint is checked in the combinations that govern it (see the other rows of this end) | N/A - the joint is checked in the combinations that govern it (see the other rows of this end) | N/A - the joint is checked in the combinations that govern it (see the other rows of this end) | N/A - the joint is checked in the combinations that govern it (see the other rows of this end) | N/A - the joint is checked in the combinations that govern it (see the other rows of this end) | N/A - the joint is checked in the combinations that govern it (see the other rows of this end) | Rectilinear hoops and crossties | 12 mm Rectilinear hoops and crossties @ 130 mm; X: 6 legs, Y: 6 legs | 12 | 130 | 6 | 6 | 18.7.5(a) | NOT APPLIED | 0.0066 | 0.006 | N/A - Pu <= 0.3 Ag f'c and f'c <= 70 MPa | N/A - rectangular hoops: 18.7.5(a) to (c) apply | N/A - rectangular hoops: 18.7.5(a) to (c) apply | N/A - rectangular hoops: 18.7.5(a) to (c) apply | 1 | 1.14 | 0.0066 | 0.01 | 0.0066 | 0.01 | PASS | PASS | PASS - 4 legs needed along the X edge | PASS - 4 legs needed along the Y edge | 0 | PASS | PASS | PASS | FAIL | FAIL; FAIL: column shear strength
C3 | GF-C3 | GF | Top (J) | ULS 107 (1.2 + Ev) DL + f LL + 1.0 RSA5 | CR_600X600_C04_G60 | Rectangular | 600 | 600 | N/A - rectangular column | 40 | 27.59 | 413.69 | 413.69 | 16 | 5 | 5 | 16 single bars | Own design | 64.50,64.50,1;182.25,64.50,1;300.00,64.50,1;417.75,64.50,1;535.50,64.50,1;535.50,182.25,1;535.50,300.00,1;535.50,417.75,1;535.50,535.50,1;417.75,535.50,1;300.00,535.50,1;182.25,535.50,1;64.50,535.50,1;64.50,417.75,1;64.50,300.00,1;64.50,182.25,1 | 0.0218 | 0.06 | 263.01 | 23.43 | 7.65 | 718.53 | 0.03 | PASS | PASS | 500 | 1 | 2.78 | 22 | Not slender | Not slender | 1 | Not slender | 7.65 | 500 | 1 | 2.78 | 22 | Not slender | Not slender | 1 | Not slender | 23.43 | 1 | dead load share of Pu | Pinned support in the model, psi = 10 | PASS - not slender | 45.57 | 2306.11 | 2306.11 | 0 | YES | 835.39 | 2.76 | FAIL | 2-C3 (I): 16 bars D25; 16 single bars; GF-C3 (J): 16 bars D25; 16 single bars | GFGY-1 (I): top 2D28, bottom 2D28 | 1638.52 | 202.75 | 8.08 | GFGX-3 (I): top 2D28, bottom 2D28 | 1638.52 | 202.75 | 8.08 | PASS | 525.91 | 1607.3 | 0.33 | 525.91 | 1607.3 | 0.33 | PASS | Rectilinear hoops and crossties | 12 mm Rectilinear hoops and crossties @ 130 mm; X: 6 legs, Y: 6 legs | 12 | 130 | 6 | 6 | 18.7.5(a) | NOT APPLIED | 0.0066 | 0.006 | N/A - Pu <= 0.3 Ag f'c and f'c <= 70 MPa | N/A - rectangular hoops: 18.7.5(a) to (c) apply | N/A - rectangular hoops: 18.7.5(a) to (c) apply | N/A - rectangular hoops: 18.7.5(a) to (c) apply | 1 | 1.14 | 0.0066 | 0.01 | 0.0066 | 0.01 | PASS | PASS | PASS - 4 legs needed along the X edge | PASS - 4 legs needed along the Y edge | 0 | PASS | PASS | PASS | FAIL | FAIL; FAIL: column shear strength
C3 | GF-C3 | GF | Top (J) | ULS 107 (1.2 + Ev) DL + f LL + 1.0 RSA6 | CR_600X600_C04_G60 | Rectangular | 600 | 600 | N/A - rectangular column | 40 | 27.59 | 413.69 | 413.69 | 16 | 5 | 5 | 16 single bars | Own design | 64.50,64.50,1;182.25,64.50,1;300.00,64.50,1;417.75,64.50,1;535.50,64.50,1;535.50,182.25,1;535.50,300.00,1;535.50,417.75,1;535.50,535.50,1;417.75,535.50,1;300.00,535.50,1;182.25,535.50,1;64.50,535.50,1;64.50,417.75,1;64.50,300.00,1;64.50,182.25,1 | 0.0218 | 0.06 | 263.01 | 23.43 | 7.65 | 718.53 | 0.03 | PASS | PASS | 500 | 1 | 2.78 | 22 | Not slender | Not slender | 1 | Not slender | 7.65 | 500 | 1 | 2.78 | 22 | Not slender | Not slender | 1 | Not slender | 23.43 | 1 | dead load share of Pu | Pinned support in the model, psi = 10 | PASS - not slender | 45.57 | 2306.11 | 2306.11 | 0 | YES | 835.39 | 2.76 | FAIL | N/A - the joint is checked in the combinations that govern it (see the other rows of this end) | N/A - the joint is checked in the combinations that govern it (see the other rows of this end) | N/A - the joint is checked in the combinations that govern it (see the other rows of this end) | N/A - the joint is checked in the combinations that govern it (see the other rows of this end) | N/A - the joint is checked in the combinations that govern it (see the other rows of this end) | N/A - the joint is checked in the combinations that govern it (see the other rows of this end) | N/A - the joint is checked in the combinations that govern it (see the other rows of this end) | N/A - the joint is checked in the combinations that govern it (see the other rows of this end) | N/A - the joint is checked in the combinations that govern it (see the other rows of this end) | N/A - the joint is checked in the combinations that govern it (see the other rows of this end) | N/A - the joint is checked in the combinations that govern it (see the other rows of this end) | N/A - the joint is checked in the combinations that govern it (see the other rows of this end) | N/A - the joint is checked in the combinations that govern it (see the other rows of this end) | N/A - the joint is checked in the combinations that govern it (see the other rows of this end) | N/A - the joint is checked in the combinations that govern it (see the other rows of this end) | N/A - the joint is checked in the combinations that govern it (see the other rows of this end) | N/A - the joint is checked in the combinations that govern it (see the other rows of this end) | Rectilinear hoops and crossties | 12 mm Rectilinear hoops and crossties @ 130 mm; X: 6 legs, Y: 6 legs | 12 | 130 | 6 | 6 | 18.7.5(a) | NOT APPLIED | 0.0066 | 0.006 | N/A - Pu <= 0.3 Ag f'c and f'c <= 70 MPa | N/A - rectangular hoops: 18.7.5(a) to (c) apply | N/A - rectangular hoops: 18.7.5(a) to (c) apply | N/A - rectangular hoops: 18.7.5(a) to (c) apply | 1 | 1.14 | 0.0066 | 0.01 | 0.0066 | 0.01 | PASS | PASS | PASS - 4 legs needed along the X edge | PASS - 4 legs needed along the Y edge | 0 | PASS | PASS | PASS | FAIL | FAIL; FAIL: column shear strength
C3 | GF-C3 | GF | Top (J) | ULS 107 (1.2 + Ev) DL + f LL + 1.0 RSA7 | CR_600X600_C04_G60 | Rectangular | 600 | 600 | N/A - rectangular column | 40 | 27.59 | 413.69 | 413.69 | 16 | 5 | 5 | 16 single bars | Own design | 64.50,64.50,1;182.25,64.50,1;300.00,64.50,1;417.75,64.50,1;535.50,64.50,1;535.50,182.25,1;535.50,300.00,1;535.50,417.75,1;535.50,535.50,1;417.75,535.50,1;300.00,535.50,1;182.25,535.50,1;64.50,535.50,1;64.50,417.75,1;64.50,300.00,1;64.50,182.25,1 | 0.0218 | 0.06 | 263.01 | 23.43 | 7.65 | 718.53 | 0.03 | PASS | PASS | 500 | 1 | 2.78 | 22 | Not slender | Not slender | 1 | Not slender | 7.65 | 500 | 1 | 2.78 | 22 | Not slender | Not slender | 1 | Not slender | 23.43 | 1 | dead load share of Pu | Pinned support in the model, psi = 10 | PASS - not slender | 45.57 | 2306.11 | 2306.11 | 0 | YES | 835.39 | 2.76 | FAIL | N/A - the joint is checked in the combinations that govern it (see the other rows of this end) | N/A - the joint is checked in the combinations that govern it (see the other rows of this end) | N/A - the joint is checked in the combinations that govern it (see the other rows of this end) | N/A - the joint is checked in the combinations that govern it (see the other rows of this end) | N/A - the joint is checked in the combinations that govern it (see the other rows of this end) | N/A - the joint is checked in the combinations that govern it (see the other rows of this end) | N/A - the joint is checked in the combinations that govern it (see the other rows of this end) | N/A - the joint is checked in the combinations that govern it (see the other rows of this end) | N/A - the joint is checked in the combinations that govern it (see the other rows of this end) | N/A - the joint is checked in the combinations that govern it (see the other rows of this end) | N/A - the joint is checked in the combinations that govern it (see the other rows of this end) | N/A - the joint is checked in the combinations that govern it (see the other rows of this end) | N/A - the joint is checked in the combinations that govern it (see the other rows of this end) | N/A - the joint is checked in the combinations that govern it (see the other rows of this end) | N/A - the joint is checked in the combinations that govern it (see the other rows of this end) | N/A - the joint is checked in the combinations that govern it (see the other rows of this end) | N/A - the joint is checked in the combinations that govern it (see the other rows of this end) | Rectilinear hoops and crossties | 12 mm Rectilinear hoops and crossties @ 130 mm; X: 6 legs, Y: 6 legs | 12 | 130 | 6 | 6 | 18.7.5(a) | NOT APPLIED | 0.0066 | 0.006 | N/A - Pu <= 0.3 Ag f'c and f'c <= 70 MPa | N/A - rectangular hoops: 18.7.5(a) to (c) apply | N/A - rectangular hoops: 18.7.5(a) to (c) apply | N/A - rectangular hoops: 18.7.5(a) to (c) apply | 1 | 1.14 | 0.0066 | 0.01 | 0.0066 | 0.01 | PASS | PASS | PASS - 4 legs needed along the X edge | PASS - 4 legs needed along the Y edge | 0 | PASS | PASS | PASS | FAIL | FAIL; FAIL: column shear strength
C3 | GF-C3 | GF | Top (J) | ULS 107 (1.2 + Ev) DL + f LL + 1.0 RSA8 | CR_600X600_C04_G60 | Rectangular | 600 | 600 | N/A - rectangular column | 40 | 27.59 | 413.69 | 413.69 | 16 | 5 | 5 | 16 single bars | Own design | 64.50,64.50,1;182.25,64.50,1;300.00,64.50,1;417.75,64.50,1;535.50,64.50,1;535.50,182.25,1;535.50,300.00,1;535.50,417.75,1;535.50,535.50,1;417.75,535.50,1;300.00,535.50,1;182.25,535.50,1;64.50,535.50,1;64.50,417.75,1;64.50,300.00,1;64.50,182.25,1 | 0.0218 | 0.06 | 263.01 | 23.43 | 7.65 | 718.53 | 0.03 | PASS | PASS | 500 | 1 | 2.78 | 22 | Not slender | Not slender | 1 | Not slender | 7.65 | 500 | 1 | 2.78 | 22 | Not slender | Not slender | 1 | Not slender | 23.43 | 1 | dead load share of Pu | Pinned support in the model, psi = 10 | PASS - not slender | 45.57 | 2306.11 | 2306.11 | 0 | YES | 835.39 | 2.76 | FAIL | N/A - the joint is checked in the combinations that govern it (see the other rows of this end) | N/A - the joint is checked in the combinations that govern it (see the other rows of this end) | N/A - the joint is checked in the combinations that govern it (see the other rows of this end) | N/A - the joint is checked in the combinations that govern it (see the other rows of this end) | N/A - the joint is checked in the combinations that govern it (see the other rows of this end) | N/A - the joint is checked in the combinations that govern it (see the other rows of this end) | N/A - the joint is checked in the combinations that govern it (see the other rows of this end) | N/A - the joint is checked in the combinations that govern it (see the other rows of this end) | N/A - the joint is checked in the combinations that govern it (see the other rows of this end) | N/A - the joint is checked in the combinations that govern it (see the other rows of this end) | N/A - the joint is checked in the combinations that govern it (see the other rows of this end) | N/A - the joint is checked in the combinations that govern it (see the other rows of this end) | N/A - the joint is checked in the combinations that govern it (see the other rows of this end) | N/A - the joint is checked in the combinations that govern it (see the other rows of this end) | N/A - the joint is checked in the combinations that govern it (see the other rows of this end) | N/A - the joint is checked in the combinations that govern it (see the other rows of this end) | N/A - the joint is checked in the combinations that govern it (see the other rows of this end) | Rectilinear hoops and crossties | 12 mm Rectilinear hoops and crossties @ 130 mm; X: 6 legs, Y: 6 legs | 12 | 130 | 6 | 6 | 18.7.5(a) | NOT APPLIED | 0.0066 | 0.006 | N/A - Pu <= 0.3 Ag f'c and f'c <= 70 MPa | N/A - rectangular hoops: 18.7.5(a) to (c) apply | N/A - rectangular hoops: 18.7.5(a) to (c) apply | N/A - rectangular hoops: 18.7.5(a) to (c) apply | 1 | 1.14 | 0.0066 | 0.01 | 0.0066 | 0.01 | PASS | PASS | PASS - 4 legs needed along the X edge | PASS - 4 legs needed along the Y edge | 0 | PASS | PASS | PASS | FAIL | FAIL; FAIL: column shear strength
C3 | GF-C3 | GF | Top (J) | ULS 108 0.9 DL + 1.0 WX | CR_600X600_C04_G60 | Rectangular | 600 | 600 | N/A - rectangular column | 40 | 27.59 | 413.69 | 413.69 | 16 | 5 | 5 | 16 single bars | Own design | 64.50,64.50,1;182.25,64.50,1;300.00,64.50,1;417.75,64.50,1;535.50,64.50,1;535.50,182.25,1;535.50,300.00,1;535.50,417.75,1;535.50,535.50,1;417.75,535.50,1;300.00,535.50,1;182.25,535.50,1;64.50,535.50,1;64.50,417.75,1;64.50,300.00,1;64.50,182.25,1 | 0.0218 | 0.06 | 314.53 | 6.94 | -1.84 | 729.6 | 0.01 | PASS | PASS | 500 | 1 | 2.78 | 34 | Not slender | Not slender | 1 | Not slender | -1.84 | 500 | 1 | 2.78 | 34 | Not slender | Not slender | 1 | Not slender | 6.94 | 0.92 | dead load share of Pu | Pinned support in the model, psi = 10 | PASS - not slender | 13.55 | 2205.38 | 2205.38 | 0 | YES | 835.39 | 2.64 | FAIL | N/A - the joint is checked in the combinations that govern it (see the other rows of this end) | N/A - the joint is checked in the combinations that govern it (see the other rows of this end) | N/A - the joint is checked in the combinations that govern it (see the other rows of this end) | N/A - the joint is checked in the combinations that govern it (see the other rows of this end) | N/A - the joint is checked in the combinations that govern it (see the other rows of this end) | N/A - the joint is checked in the combinations that govern it (see the other rows of this end) | N/A - the joint is checked in the combinations that govern it (see the other rows of this end) | N/A - the joint is checked in the combinations that govern it (see the other rows of this end) | N/A - the joint is checked in the combinations that govern it (see the other rows of this end) | N/A - the joint is checked in the combinations that govern it (see the other rows of this end) | N/A - the joint is checked in the combinations that govern it (see the other rows of this end) | N/A - the joint is checked in the combinations that govern it (see the other rows of this end) | N/A - the joint is checked in the combinations that govern it (see the other rows of this end) | N/A - the joint is checked in the combinations that govern it (see the other rows of this end) | N/A - the joint is checked in the combinations that govern it (see the other rows of this end) | N/A - the joint is checked in the combinations that govern it (see the other rows of this end) | N/A - the joint is checked in the combinations that govern it (see the other rows of this end) | Rectilinear hoops and crossties | 12 mm Rectilinear hoops and crossties @ 130 mm; X: 6 legs, Y: 6 legs | 12 | 130 | 6 | 6 | 18.7.5(a) | NOT APPLIED | 0.0066 | 0.006 | N/A - Pu <= 0.3 Ag f'c and f'c <= 70 MPa | N/A - rectangular hoops: 18.7.5(a) to (c) apply | N/A - rectangular hoops: 18.7.5(a) to (c) apply | N/A - rectangular hoops: 18.7.5(a) to (c) apply | 1 | 1.14 | 0.0066 | 0.01 | 0.0066 | 0.01 | PASS | PASS | PASS - 4 legs needed along the X edge | PASS - 4 legs needed along the Y edge | 0 | PASS | PASS | PASS | FAIL | FAIL; FAIL: column shear strength
C3 | GF-C3 | GF | Top (J) | ULS 109 0.9 DL + 1.0 WY | CR_600X600_C04_G60 | Rectangular | 600 | 600 | N/A - rectangular column | 40 | 27.59 | 413.69 | 413.69 | 16 | 5 | 5 | 16 single bars | Own design | 64.50,64.50,1;182.25,64.50,1;300.00,64.50,1;417.75,64.50,1;535.50,64.50,1;535.50,182.25,1;535.50,300.00,1;535.50,417.75,1;535.50,535.50,1;417.75,535.50,1;300.00,535.50,1;182.25,535.50,1;64.50,535.50,1;64.50,417.75,1;64.50,300.00,1;64.50,182.25,1 | 0.0218 | 0.06 | 314.53 | 6.94 | -1.84 | 729.6 | 0.01 | PASS | PASS | 500 | 1 | 2.78 | 34 | Not slender | Not slender | 1 | Not slender | -1.84 | 500 | 1 | 2.78 | 34 | Not slender | Not slender | 1 | Not slender | 6.94 | 0.92 | dead load share of Pu | Pinned support in the model, psi = 10 | PASS - not slender | 13.55 | 2205.38 | 2205.38 | 0 | YES | 835.39 | 2.64 | FAIL | N/A - the joint is checked in the combinations that govern it (see the other rows of this end) | N/A - the joint is checked in the combinations that govern it (see the other rows of this end) | N/A - the joint is checked in the combinations that govern it (see the other rows of this end) | N/A - the joint is checked in the combinations that govern it (see the other rows of this end) | N/A - the joint is checked in the combinations that govern it (see the other rows of this end) | N/A - the joint is checked in the combinations that govern it (see the other rows of this end) | N/A - the joint is checked in the combinations that govern it (see the other rows of this end) | N/A - the joint is checked in the combinations that govern it (see the other rows of this end) | N/A - the joint is checked in the combinations that govern it (see the other rows of this end) | N/A - the joint is checked in the combinations that govern it (see the other rows of this end) | N/A - the joint is checked in the combinations that govern it (see the other rows of this end) | N/A - the joint is checked in the combinations that govern it (see the other rows of this end) | N/A - the joint is checked in the combinations that govern it (see the other rows of this end) | N/A - the joint is checked in the combinations that govern it (see the other rows of this end) | N/A - the joint is checked in the combinations that govern it (see the other rows of this end) | N/A - the joint is checked in the combinations that govern it (see the other rows of this end) | N/A - the joint is checked in the combinations that govern it (see the other rows of this end) | Rectilinear hoops and crossties | 12 mm Rectilinear hoops and crossties @ 130 mm; X: 6 legs, Y: 6 legs | 12 | 130 | 6 | 6 | 18.7.5(a) | NOT APPLIED | 0.0066 | 0.006 | N/A - Pu <= 0.3 Ag f'c and f'c <= 70 MPa | N/A - rectangular hoops: 18.7.5(a) to (c) apply | N/A - rectangular hoops: 18.7.5(a) to (c) apply | N/A - rectangular hoops: 18.7.5(a) to (c) apply | 1 | 1.14 | 0.0066 | 0.01 | 0.0066 | 0.01 | PASS | PASS | PASS - 4 legs needed along the X edge | PASS - 4 legs needed along the Y edge | 0 | PASS | PASS | PASS | FAIL | FAIL; FAIL: column shear strength
C3 | GF-C3 | GF | Top (J) | ULS 110 (0.9 - Ev) DL + 1.0 RSA1 | CR_600X600_C04_G60 | Rectangular | 600 | 600 | N/A - rectangular column | 40 | 27.59 | 413.69 | 413.69 | 16 | 5 | 5 | 16 single bars | Own design | 64.50,64.50,1;182.25,64.50,1;300.00,64.50,1;417.75,64.50,1;535.50,64.50,1;535.50,182.25,1;535.50,300.00,1;535.50,417.75,1;535.50,535.50,1;417.75,535.50,1;300.00,535.50,1;182.25,535.50,1;64.50,535.50,1;64.50,417.75,1;64.50,300.00,1;64.50,182.25,1 | 0.0218 | 0.06 | 36.61 | 9.3 | 15.4 | 676.73 | 0.03 | PASS | PASS | 500 | 1 | 2.78 | 22 | Not slender | Not slender | 1 | Not slender | 15.4 | 500 | 1 | 2.78 | 22 | Not slender | Not slender | 1 | Not slender | 9.3 | 1 | dead load share of Pu | Pinned support in the model, psi = 10 | PASS - not slender | 29.65 | 2229.91 | 2229.91 | 0 | YES | 835.39 | 2.67 | FAIL | 2-C3 (I): 16 bars D25; 16 single bars; GF-C3 (J): 16 bars D25; 16 single bars | GFGY-1 (I): top 2D28, bottom 2D28 | 1557.22 | 202.75 | 7.68 | GFGX-3 (I): top 2D28, bottom 2D28 | 1557.22 | 202.75 | 7.68 | PASS | 525.91 | 1607.3 | 0.33 | 525.91 | 1607.3 | 0.33 | PASS | Rectilinear hoops and crossties | 12 mm Rectilinear hoops and crossties @ 130 mm; X: 6 legs, Y: 6 legs | 12 | 130 | 6 | 6 | 18.7.5(a) | NOT APPLIED | 0.0066 | 0.006 | N/A - Pu <= 0.3 Ag f'c and f'c <= 70 MPa | N/A - rectangular hoops: 18.7.5(a) to (c) apply | N/A - rectangular hoops: 18.7.5(a) to (c) apply | N/A - rectangular hoops: 18.7.5(a) to (c) apply | 1 | 1.14 | 0.0066 | 0.01 | 0.0066 | 0.01 | PASS | PASS | PASS - 4 legs needed along the X edge | PASS - 4 legs needed along the Y edge | 0 | PASS | PASS | PASS | FAIL | FAIL; FAIL: column shear strength
C3 | GF-C3 | GF | Top (J) | ULS 110 (0.9 - Ev) DL + 1.0 RSA2 | CR_600X600_C04_G60 | Rectangular | 600 | 600 | N/A - rectangular column | 40 | 27.59 | 413.69 | 413.69 | 16 | 5 | 5 | 16 single bars | Own design | 64.50,64.50,1;182.25,64.50,1;300.00,64.50,1;417.75,64.50,1;535.50,64.50,1;535.50,182.25,1;535.50,300.00,1;535.50,417.75,1;535.50,535.50,1;417.75,535.50,1;300.00,535.50,1;182.25,535.50,1;64.50,535.50,1;64.50,417.75,1;64.50,300.00,1;64.50,182.25,1 | 0.0218 | 0.06 | 36.61 | 9.3 | 15.4 | 676.73 | 0.03 | PASS | PASS | 500 | 1 | 2.78 | 22 | Not slender | Not slender | 1 | Not slender | 15.4 | 500 | 1 | 2.78 | 22 | Not slender | Not slender | 1 | Not slender | 9.3 | 1 | dead load share of Pu | Pinned support in the model, psi = 10 | PASS - not slender | 29.65 | 2229.91 | 2229.91 | 0 | YES | 835.39 | 2.67 | FAIL | N/A - the joint is checked in the combinations that govern it (see the other rows of this end) | N/A - the joint is checked in the combinations that govern it (see the other rows of this end) | N/A - the joint is checked in the combinations that govern it (see the other rows of this end) | N/A - the joint is checked in the combinations that govern it (see the other rows of this end) | N/A - the joint is checked in the combinations that govern it (see the other rows of this end) | N/A - the joint is checked in the combinations that govern it (see the other rows of this end) | N/A - the joint is checked in the combinations that govern it (see the other rows of this end) | N/A - the joint is checked in the combinations that govern it (see the other rows of this end) | N/A - the joint is checked in the combinations that govern it (see the other rows of this end) | N/A - the joint is checked in the combinations that govern it (see the other rows of this end) | N/A - the joint is checked in the combinations that govern it (see the other rows of this end) | N/A - the joint is checked in the combinations that govern it (see the other rows of this end) | N/A - the joint is checked in the combinations that govern it (see the other rows of this end) | N/A - the joint is checked in the combinations that govern it (see the other rows of this end) | N/A - the joint is checked in the combinations that govern it (see the other rows of this end) | N/A - the joint is checked in the combinations that govern it (see the other rows of this end) | N/A - the joint is checked in the combinations that govern it (see the other rows of this end) | Rectilinear hoops and crossties | 12 mm Rectilinear hoops and crossties @ 130 mm; X: 6 legs, Y: 6 legs | 12 | 130 | 6 | 6 | 18.7.5(a) | NOT APPLIED | 0.0066 | 0.006 | N/A - Pu <= 0.3 Ag f'c and f'c <= 70 MPa | N/A - rectangular hoops: 18.7.5(a) to (c) apply | N/A - rectangular hoops: 18.7.5(a) to (c) apply | N/A - rectangular hoops: 18.7.5(a) to (c) apply | 1 | 1.14 | 0.0066 | 0.01 | 0.0066 | 0.01 | PASS | PASS | PASS - 4 legs needed along the X edge | PASS - 4 legs needed along the Y edge | 0 | PASS | PASS | PASS | FAIL | FAIL; FAIL: column shear strength
C3 | GF-C3 | GF | Top (J) | ULS 110 (0.9 - Ev) DL + 1.0 RSA3 | CR_600X600_C04_G60 | Rectangular | 600 | 600 | N/A - rectangular column | 40 | 27.59 | 413.69 | 413.69 | 16 | 5 | 5 | 16 single bars | Own design | 64.50,64.50,1;182.25,64.50,1;300.00,64.50,1;417.75,64.50,1;535.50,64.50,1;535.50,182.25,1;535.50,300.00,1;535.50,417.75,1;535.50,535.50,1;417.75,535.50,1;300.00,535.50,1;182.25,535.50,1;64.50,535.50,1;64.50,417.75,1;64.50,300.00,1;64.50,182.25,1 | 0.0218 | 0.06 | 36.61 | 9.3 | 15.4 | 676.73 | 0.03 | PASS | PASS | 500 | 1 | 2.78 | 22 | Not slender | Not slender | 1 | Not slender | 15.4 | 500 | 1 | 2.78 | 22 | Not slender | Not slender | 1 | Not slender | 9.3 | 1 | dead load share of Pu | Pinned support in the model, psi = 10 | PASS - not slender | 29.65 | 2229.91 | 2229.91 | 0 | YES | 835.39 | 2.67 | FAIL | N/A - the joint is checked in the combinations that govern it (see the other rows of this end) | N/A - the joint is checked in the combinations that govern it (see the other rows of this end) | N/A - the joint is checked in the combinations that govern it (see the other rows of this end) | N/A - the joint is checked in the combinations that govern it (see the other rows of this end) | N/A - the joint is checked in the combinations that govern it (see the other rows of this end) | N/A - the joint is checked in the combinations that govern it (see the other rows of this end) | N/A - the joint is checked in the combinations that govern it (see the other rows of this end) | N/A - the joint is checked in the combinations that govern it (see the other rows of this end) | N/A - the joint is checked in the combinations that govern it (see the other rows of this end) | N/A - the joint is checked in the combinations that govern it (see the other rows of this end) | N/A - the joint is checked in the combinations that govern it (see the other rows of this end) | N/A - the joint is checked in the combinations that govern it (see the other rows of this end) | N/A - the joint is checked in the combinations that govern it (see the other rows of this end) | N/A - the joint is checked in the combinations that govern it (see the other rows of this end) | N/A - the joint is checked in the combinations that govern it (see the other rows of this end) | N/A - the joint is checked in the combinations that govern it (see the other rows of this end) | N/A - the joint is checked in the combinations that govern it (see the other rows of this end) | Rectilinear hoops and crossties | 12 mm Rectilinear hoops and crossties @ 130 mm; X: 6 legs, Y: 6 legs | 12 | 130 | 6 | 6 | 18.7.5(a) | NOT APPLIED | 0.0066 | 0.006 | N/A - Pu <= 0.3 Ag f'c and f'c <= 70 MPa | N/A - rectangular hoops: 18.7.5(a) to (c) apply | N/A - rectangular hoops: 18.7.5(a) to (c) apply | N/A - rectangular hoops: 18.7.5(a) to (c) apply | 1 | 1.14 | 0.0066 | 0.01 | 0.0066 | 0.01 | PASS | PASS | PASS - 4 legs needed along the X edge | PASS - 4 legs needed along the Y edge | 0 | PASS | PASS | PASS | FAIL | FAIL; FAIL: column shear strength
C3 | GF-C3 | GF | Top (J) | ULS 110 (0.9 - Ev) DL + 1.0 RSA4 | CR_600X600_C04_G60 | Rectangular | 600 | 600 | N/A - rectangular column | 40 | 27.59 | 413.69 | 413.69 | 16 | 5 | 5 | 16 single bars | Own design | 64.50,64.50,1;182.25,64.50,1;300.00,64.50,1;417.75,64.50,1;535.50,64.50,1;535.50,182.25,1;535.50,300.00,1;535.50,417.75,1;535.50,535.50,1;417.75,535.50,1;300.00,535.50,1;182.25,535.50,1;64.50,535.50,1;64.50,417.75,1;64.50,300.00,1;64.50,182.25,1 | 0.0218 | 0.06 | 36.61 | 9.3 | 15.4 | 676.73 | 0.03 | PASS | PASS | 500 | 1 | 2.78 | 22 | Not slender | Not slender | 1 | Not slender | 15.4 | 500 | 1 | 2.78 | 22 | Not slender | Not slender | 1 | Not slender | 9.3 | 1 | dead load share of Pu | Pinned support in the model, psi = 10 | PASS - not slender | 29.65 | 2229.91 | 2229.91 | 0 | YES | 835.39 | 2.67 | FAIL | N/A - the joint is checked in the combinations that govern it (see the other rows of this end) | N/A - the joint is checked in the combinations that govern it (see the other rows of this end) | N/A - the joint is checked in the combinations that govern it (see the other rows of this end) | N/A - the joint is checked in the combinations that govern it (see the other rows of this end) | N/A - the joint is checked in the combinations that govern it (see the other rows of this end) | N/A - the joint is checked in the combinations that govern it (see the other rows of this end) | N/A - the joint is checked in the combinations that govern it (see the other rows of this end) | N/A - the joint is checked in the combinations that govern it (see the other rows of this end) | N/A - the joint is checked in the combinations that govern it (see the other rows of this end) | N/A - the joint is checked in the combinations that govern it (see the other rows of this end) | N/A - the joint is checked in the combinations that govern it (see the other rows of this end) | N/A - the joint is checked in the combinations that govern it (see the other rows of this end) | N/A - the joint is checked in the combinations that govern it (see the other rows of this end) | N/A - the joint is checked in the combinations that govern it (see the other rows of this end) | N/A - the joint is checked in the combinations that govern it (see the other rows of this end) | N/A - the joint is checked in the combinations that govern it (see the other rows of this end) | N/A - the joint is checked in the combinations that govern it (see the other rows of this end) | Rectilinear hoops and crossties | 12 mm Rectilinear hoops and crossties @ 130 mm; X: 6 legs, Y: 6 legs | 12 | 130 | 6 | 6 | 18.7.5(a) | NOT APPLIED | 0.0066 | 0.006 | N/A - Pu <= 0.3 Ag f'c and f'c <= 70 MPa | N/A - rectangular hoops: 18.7.5(a) to (c) apply | N/A - rectangular hoops: 18.7.5(a) to (c) apply | N/A - rectangular hoops: 18.7.5(a) to (c) apply | 1 | 1.14 | 0.0066 | 0.01 | 0.0066 | 0.01 | PASS | PASS | PASS - 4 legs needed along the X edge | PASS - 4 legs needed along the Y edge | 0 | PASS | PASS | PASS | FAIL | FAIL; FAIL: column shear strength
C3 | GF-C3 | GF | Top (J) | ULS 110 (0.9 - Ev) DL + 1.0 RSA5 | CR_600X600_C04_G60 | Rectangular | 600 | 600 | N/A - rectangular column | 40 | 27.59 | 413.69 | 413.69 | 16 | 5 | 5 | 16 single bars | Own design | 64.50,64.50,1;182.25,64.50,1;300.00,64.50,1;417.75,64.50,1;535.50,64.50,1;535.50,182.25,1;535.50,300.00,1;535.50,417.75,1;535.50,535.50,1;417.75,535.50,1;300.00,535.50,1;182.25,535.50,1;64.50,535.50,1;64.50,417.75,1;64.50,300.00,1;64.50,182.25,1 | 0.0218 | 0.06 | 1.66 | 22.42 | 7.31 | 676.63 | 0.03 | PASS | PASS | 500 | 1 | 2.78 | 22 | Not slender | Not slender | 1 | Not slender | 7.31 | 500 | 1 | 2.78 | 22 | Not slender | Not slender | 1 | Not slender | 22.42 | 1 | dead load share of Pu | Pinned support in the model, psi = 10 | PASS - not slender | 43.56 | 2239.06 | 2239.06 | 0 | YES | 835.39 | 2.68 | FAIL | 2-C3 (I): 16 bars D25; 16 single bars; GF-C3 (J): 16 bars D25; 16 single bars | GFGY-1 (I): top 2D28, bottom 2D28 | 1546.38 | 202.75 | 7.63 | GFGX-3 (I): top 2D28, bottom 2D28 | 1546.38 | 202.75 | 7.63 | PASS | 525.91 | 1607.3 | 0.33 | 525.91 | 1607.3 | 0.33 | PASS | Rectilinear hoops and crossties | 12 mm Rectilinear hoops and crossties @ 130 mm; X: 6 legs, Y: 6 legs | 12 | 130 | 6 | 6 | 18.7.5(a) | NOT APPLIED | 0.0066 | 0.006 | N/A - Pu <= 0.3 Ag f'c and f'c <= 70 MPa | N/A - rectangular hoops: 18.7.5(a) to (c) apply | N/A - rectangular hoops: 18.7.5(a) to (c) apply | N/A - rectangular hoops: 18.7.5(a) to (c) apply | 1 | 1.14 | 0.0066 | 0.01 | 0.0066 | 0.01 | PASS | PASS | PASS - 4 legs needed along the X edge | PASS - 4 legs needed along the Y edge | 0 | PASS | PASS | PASS | FAIL | FAIL; FAIL: column shear strength
C3 | GF-C3 | GF | Top (J) | ULS 110 (0.9 - Ev) DL + 1.0 RSA6 | CR_600X600_C04_G60 | Rectangular | 600 | 600 | N/A - rectangular column | 40 | 27.59 | 413.69 | 413.69 | 16 | 5 | 5 | 16 single bars | Own design | 64.50,64.50,1;182.25,64.50,1;300.00,64.50,1;417.75,64.50,1;535.50,64.50,1;535.50,182.25,1;535.50,300.00,1;535.50,417.75,1;535.50,535.50,1;417.75,535.50,1;300.00,535.50,1;182.25,535.50,1;64.50,535.50,1;64.50,417.75,1;64.50,300.00,1;64.50,182.25,1 | 0.0218 | 0.06 | 1.66 | 22.42 | 7.31 | 676.63 | 0.03 | PASS | PASS | 500 | 1 | 2.78 | 22 | Not slender | Not slender | 1 | Not slender | 7.31 | 500 | 1 | 2.78 | 22 | Not slender | Not slender | 1 | Not slender | 22.42 | 1 | dead load share of Pu | Pinned support in the model, psi = 10 | PASS - not slender | 43.56 | 2239.06 | 2239.06 | 0 | YES | 835.39 | 2.68 | FAIL | N/A - the joint is checked in the combinations that govern it (see the other rows of this end) | N/A - the joint is checked in the combinations that govern it (see the other rows of this end) | N/A - the joint is checked in the combinations that govern it (see the other rows of this end) | N/A - the joint is checked in the combinations that govern it (see the other rows of this end) | N/A - the joint is checked in the combinations that govern it (see the other rows of this end) | N/A - the joint is checked in the combinations that govern it (see the other rows of this end) | N/A - the joint is checked in the combinations that govern it (see the other rows of this end) | N/A - the joint is checked in the combinations that govern it (see the other rows of this end) | N/A - the joint is checked in the combinations that govern it (see the other rows of this end) | N/A - the joint is checked in the combinations that govern it (see the other rows of this end) | N/A - the joint is checked in the combinations that govern it (see the other rows of this end) | N/A - the joint is checked in the combinations that govern it (see the other rows of this end) | N/A - the joint is checked in the combinations that govern it (see the other rows of this end) | N/A - the joint is checked in the combinations that govern it (see the other rows of this end) | N/A - the joint is checked in the combinations that govern it (see the other rows of this end) | N/A - the joint is checked in the combinations that govern it (see the other rows of this end) | N/A - the joint is checked in the combinations that govern it (see the other rows of this end) | Rectilinear hoops and crossties | 12 mm Rectilinear hoops and crossties @ 130 mm; X: 6 legs, Y: 6 legs | 12 | 130 | 6 | 6 | 18.7.5(a) | NOT APPLIED | 0.0066 | 0.006 | N/A - Pu <= 0.3 Ag f'c and f'c <= 70 MPa | N/A - rectangular hoops: 18.7.5(a) to (c) apply | N/A - rectangular hoops: 18.7.5(a) to (c) apply | N/A - rectangular hoops: 18.7.5(a) to (c) apply | 1 | 1.14 | 0.0066 | 0.01 | 0.0066 | 0.01 | PASS | PASS | PASS - 4 legs needed along the X edge | PASS - 4 legs needed along the Y edge | 0 | PASS | PASS | PASS | FAIL | FAIL; FAIL: column shear strength
C3 | GF-C3 | GF | Top (J) | ULS 110 (0.9 - Ev) DL + 1.0 RSA7 | CR_600X600_C04_G60 | Rectangular | 600 | 600 | N/A - rectangular column | 40 | 27.59 | 413.69 | 413.69 | 16 | 5 | 5 | 16 single bars | Own design | 64.50,64.50,1;182.25,64.50,1;300.00,64.50,1;417.75,64.50,1;535.50,64.50,1;535.50,182.25,1;535.50,300.00,1;535.50,417.75,1;535.50,535.50,1;417.75,535.50,1;300.00,535.50,1;182.25,535.50,1;64.50,535.50,1;64.50,417.75,1;64.50,300.00,1;64.50,182.25,1 | 0.0218 | 0.06 | 1.66 | 22.42 | 7.31 | 676.63 | 0.03 | PASS | PASS | 500 | 1 | 2.78 | 22 | Not slender | Not slender | 1 | Not slender | 7.31 | 500 | 1 | 2.78 | 22 | Not slender | Not slender | 1 | Not slender | 22.42 | 1 | dead load share of Pu | Pinned support in the model, psi = 10 | PASS - not slender | 43.56 | 2239.06 | 2239.06 | 0 | YES | 835.39 | 2.68 | FAIL | N/A - the joint is checked in the combinations that govern it (see the other rows of this end) | N/A - the joint is checked in the combinations that govern it (see the other rows of this end) | N/A - the joint is checked in the combinations that govern it (see the other rows of this end) | N/A - the joint is checked in the combinations that govern it (see the other rows of this end) | N/A - the joint is checked in the combinations that govern it (see the other rows of this end) | N/A - the joint is checked in the combinations that govern it (see the other rows of this end) | N/A - the joint is checked in the combinations that govern it (see the other rows of this end) | N/A - the joint is checked in the combinations that govern it (see the other rows of this end) | N/A - the joint is checked in the combinations that govern it (see the other rows of this end) | N/A - the joint is checked in the combinations that govern it (see the other rows of this end) | N/A - the joint is checked in the combinations that govern it (see the other rows of this end) | N/A - the joint is checked in the combinations that govern it (see the other rows of this end) | N/A - the joint is checked in the combinations that govern it (see the other rows of this end) | N/A - the joint is checked in the combinations that govern it (see the other rows of this end) | N/A - the joint is checked in the combinations that govern it (see the other rows of this end) | N/A - the joint is checked in the combinations that govern it (see the other rows of this end) | N/A - the joint is checked in the combinations that govern it (see the other rows of this end) | Rectilinear hoops and crossties | 12 mm Rectilinear hoops and crossties @ 130 mm; X: 6 legs, Y: 6 legs | 12 | 130 | 6 | 6 | 18.7.5(a) | NOT APPLIED | 0.0066 | 0.006 | N/A - Pu <= 0.3 Ag f'c and f'c <= 70 MPa | N/A - rectangular hoops: 18.7.5(a) to (c) apply | N/A - rectangular hoops: 18.7.5(a) to (c) apply | N/A - rectangular hoops: 18.7.5(a) to (c) apply | 1 | 1.14 | 0.0066 | 0.01 | 0.0066 | 0.01 | PASS | PASS | PASS - 4 legs needed along the X edge | PASS - 4 legs needed along the Y edge | 0 | PASS | PASS | PASS | FAIL | FAIL; FAIL: column shear strength
C3 | GF-C3 | GF | Top (J) | ULS 110 (0.9 - Ev) DL + 1.0 RSA8 | CR_600X600_C04_G60 | Rectangular | 600 | 600 | N/A - rectangular column | 40 | 27.59 | 413.69 | 413.69 | 16 | 5 | 5 | 16 single bars | Own design | 64.50,64.50,1;182.25,64.50,1;300.00,64.50,1;417.75,64.50,1;535.50,64.50,1;535.50,182.25,1;535.50,300.00,1;535.50,417.75,1;535.50,535.50,1;417.75,535.50,1;300.00,535.50,1;182.25,535.50,1;64.50,535.50,1;64.50,417.75,1;64.50,300.00,1;64.50,182.25,1 | 0.0218 | 0.06 | 1.66 | 22.42 | 7.31 | 676.63 | 0.03 | PASS | PASS | 500 | 1 | 2.78 | 22 | Not slender | Not slender | 1 | Not slender | 7.31 | 500 | 1 | 2.78 | 22 | Not slender | Not slender | 1 | Not slender | 22.42 | 1 | dead load share of Pu | Pinned support in the model, psi = 10 | PASS - not slender | 43.56 | 2239.06 | 2239.06 | 0 | YES | 835.39 | 2.68 | FAIL | N/A - the joint is checked in the combinations that govern it (see the other rows of this end) | N/A - the joint is checked in the combinations that govern it (see the other rows of this end) | N/A - the joint is checked in the combinations that govern it (see the other rows of this end) | N/A - the joint is checked in the combinations that govern it (see the other rows of this end) | N/A - the joint is checked in the combinations that govern it (see the other rows of this end) | N/A - the joint is checked in the combinations that govern it (see the other rows of this end) | N/A - the joint is checked in the combinations that govern it (see the other rows of this end) | N/A - the joint is checked in the combinations that govern it (see the other rows of this end) | N/A - the joint is checked in the combinations that govern it (see the other rows of this end) | N/A - the joint is checked in the combinations that govern it (see the other rows of this end) | N/A - the joint is checked in the combinations that govern it (see the other rows of this end) | N/A - the joint is checked in the combinations that govern it (see the other rows of this end) | N/A - the joint is checked in the combinations that govern it (see the other rows of this end) | N/A - the joint is checked in the combinations that govern it (see the other rows of this end) | N/A - the joint is checked in the combinations that govern it (see the other rows of this end) | N/A - the joint is checked in the combinations that govern it (see the other rows of this end) | N/A - the joint is checked in the combinations that govern it (see the other rows of this end) | Rectilinear hoops and crossties | 12 mm Rectilinear hoops and crossties @ 130 mm; X: 6 legs, Y: 6 legs | 12 | 130 | 6 | 6 | 18.7.5(a) | NOT APPLIED | 0.0066 | 0.006 | N/A - Pu <= 0.3 Ag f'c and f'c <= 70 MPa | N/A - rectangular hoops: 18.7.5(a) to (c) apply | N/A - rectangular hoops: 18.7.5(a) to (c) apply | N/A - rectangular hoops: 18.7.5(a) to (c) apply | 1 | 1.14 | 0.0066 | 0.01 | 0.0066 | 0.01 | PASS | PASS | PASS - 4 legs needed along the X edge | PASS - 4 legs needed along the Y edge | 0 | PASS | PASS | PASS | FAIL | FAIL; FAIL: column shear strength
C3 | GF-C3 | GF | Bottom (I) | ULS 100 1.4 DL | CR_600X600_C04_G60 | Rectangular | 600 | 600 | N/A - rectangular column | 40 | 27.59 | 413.69 | 413.69 | 16 | 5 | 5 | 16 single bars | Own design | 64.50,64.50,1;182.25,64.50,1;300.00,64.50,1;417.75,64.50,1;535.50,64.50,1;535.50,182.25,1;535.50,300.00,1;535.50,417.75,1;535.50,535.50,1;417.75,535.50,1;300.00,535.50,1;182.25,535.50,1;64.50,535.50,1;64.50,417.75,1;64.50,300.00,1;64.50,182.25,1 | 0.0218 | 0.06 | 454.11 | 0 | 0 | 773.42 | 0 | PASS | PASS | 500 | 1 | 2.78 | 34 | Not slender | Not slender | 1 | Not slender | 0 | 500 | 1 | 2.78 | 34 | Not slender | Not slender | 1 | Not slender | 0 | 1 | dead load share of Pu | Pinned support in the model, psi = 10 | PASS - not slender | 4.26 | 2243.65 | 2243.65 | 0 | YES | 835.39 | 2.69 | FAIL | N/A - no beam frames into this end | N/A - no beam frames into this end | N/A - no beam frames into this end | N/A - no beam frames into this end | N/A - no beam frames into this end | N/A - no beam frames into this end | N/A - no beam frames into this end | N/A - no beam frames into this end | N/A - no beam frames into this end | N/A - no beam frames into this end | N/A - no beam frames into this end | N/A - no beam frames into this end | N/A - no beam frames into this end | N/A - no beam frames into this end | N/A - no beam frames into this end | N/A - no beam frames into this end | N/A - no beam frames into this end | Rectilinear hoops and crossties | 12 mm Rectilinear hoops and crossties @ 130 mm; X: 6 legs, Y: 6 legs | 12 | 130 | 6 | 6 | 18.7.5(a) | NOT APPLIED | 0.0066 | 0.006 | N/A - Pu <= 0.3 Ag f'c and f'c <= 70 MPa | N/A - rectangular hoops: 18.7.5(a) to (c) apply | N/A - rectangular hoops: 18.7.5(a) to (c) apply | N/A - rectangular hoops: 18.7.5(a) to (c) apply | 1 | 1.14 | 0.0066 | 0.01 | 0.0066 | 0.01 | PASS | PASS | PASS - 4 legs needed along the X edge | PASS - 4 legs needed along the Y edge | 0 | PASS | PASS | PASS | FAIL | FAIL; FAIL: column shear strength
C3 | GF-C3 | GF | Bottom (I) | ULS 101 1.2 DL + 1.6 LL + 0.5 Lr | CR_600X600_C04_G60 | Rectangular | 600 | 600 | N/A - rectangular column | 40 | 27.59 | 413.69 | 413.69 | 16 | 5 | 5 | 16 single bars | Own design | 64.50,64.50,1;182.25,64.50,1;300.00,64.50,1;417.75,64.50,1;535.50,64.50,1;535.50,182.25,1;535.50,300.00,1;535.50,417.75,1;535.50,535.50,1;417.75,535.50,1;300.00,535.50,1;182.25,535.50,1;64.50,535.50,1;64.50,417.75,1;64.50,300.00,1;64.50,182.25,1 | 0.0218 | 0.06 | 467.51 | 0 | 0 | 775.79 | 0 | PASS | PASS | 500 | 1 | 2.78 | 34 | Not slender | Not slender | 1 | Not slender | 0 | 500 | 1 | 2.78 | 34 | Not slender | Not slender | 1 | Not slender | 0 | 0.83 | dead load share of Pu | Pinned support in the model, psi = 10 | PASS - not slender | 2.9 | 2247.16 | 2247.16 | 0 | YES | 835.39 | 2.69 | FAIL | N/A - no beam frames into this end | N/A - no beam frames into this end | N/A - no beam frames into this end | N/A - no beam frames into this end | N/A - no beam frames into this end | N/A - no beam frames into this end | N/A - no beam frames into this end | N/A - no beam frames into this end | N/A - no beam frames into this end | N/A - no beam frames into this end | N/A - no beam frames into this end | N/A - no beam frames into this end | N/A - no beam frames into this end | N/A - no beam frames into this end | N/A - no beam frames into this end | N/A - no beam frames into this end | N/A - no beam frames into this end | Rectilinear hoops and crossties | 12 mm Rectilinear hoops and crossties @ 130 mm; X: 6 legs, Y: 6 legs | 12 | 130 | 6 | 6 | 18.7.5(a) | NOT APPLIED | 0.0066 | 0.006 | N/A - Pu <= 0.3 Ag f'c and f'c <= 70 MPa | N/A - rectangular hoops: 18.7.5(a) to (c) apply | N/A - rectangular hoops: 18.7.5(a) to (c) apply | N/A - rectangular hoops: 18.7.5(a) to (c) apply | 1 | 1.14 | 0.0066 | 0.01 | 0.0066 | 0.01 | PASS | PASS | PASS - 4 legs needed along the X edge | PASS - 4 legs needed along the Y edge | 0 | PASS | PASS | PASS | FAIL | FAIL; FAIL: column shear strength
C3 | GF-C3 | GF | Bottom (I) | ULS 102 1.2 DL + 1.6 Lr + f LL | CR_600X600_C04_G60 | Rectangular | 600 | 600 | N/A - rectangular column | 40 | 27.59 | 413.69 | 413.69 | 16 | 5 | 5 | 16 single bars | Own design | 64.50,64.50,1;182.25,64.50,1;300.00,64.50,1;417.75,64.50,1;535.50,64.50,1;535.50,182.25,1;535.50,300.00,1;535.50,417.75,1;535.50,535.50,1;417.75,535.50,1;300.00,535.50,1;182.25,535.50,1;64.50,535.50,1;64.50,417.75,1;64.50,300.00,1;64.50,182.25,1 | 0.0218 | 0.06 | 413.7 | 0 | 0 | 766.3 | 0 | PASS | PASS | 500 | 1 | 2.78 | 34 | Not slender | Not slender | 1 | Not slender | 0 | 500 | 1 | 2.78 | 34 | Not slender | Not slender | 1 | Not slender | 0 | 0.94 | dead load share of Pu | Pinned support in the model, psi = 10 | PASS - not slender | 3.42 | 2233.07 | 2233.07 | 0 | YES | 835.39 | 2.67 | FAIL | N/A - no beam frames into this end | N/A - no beam frames into this end | N/A - no beam frames into this end | N/A - no beam frames into this end | N/A - no beam frames into this end | N/A - no beam frames into this end | N/A - no beam frames into this end | N/A - no beam frames into this end | N/A - no beam frames into this end | N/A - no beam frames into this end | N/A - no beam frames into this end | N/A - no beam frames into this end | N/A - no beam frames into this end | N/A - no beam frames into this end | N/A - no beam frames into this end | N/A - no beam frames into this end | N/A - no beam frames into this end | Rectilinear hoops and crossties | 12 mm Rectilinear hoops and crossties @ 130 mm; X: 6 legs, Y: 6 legs | 12 | 130 | 6 | 6 | 18.7.5(a) | NOT APPLIED | 0.0066 | 0.006 | N/A - Pu <= 0.3 Ag f'c and f'c <= 70 MPa | N/A - rectangular hoops: 18.7.5(a) to (c) apply | N/A - rectangular hoops: 18.7.5(a) to (c) apply | N/A - rectangular hoops: 18.7.5(a) to (c) apply | 1 | 1.14 | 0.0066 | 0.01 | 0.0066 | 0.01 | PASS | PASS | PASS - 4 legs needed along the X edge | PASS - 4 legs needed along the Y edge | 0 | PASS | PASS | PASS | FAIL | FAIL; FAIL: column shear strength
C3 | GF-C3 | GF | Bottom (I) | ULS 103 1.2 DL + 1.6 Lr + 0.5 WX | CR_600X600_C04_G60 | Rectangular | 600 | 600 | N/A - rectangular column | 40 | 27.59 | 413.69 | 413.69 | 16 | 5 | 5 | 16 single bars | Own design | 64.50,64.50,1;182.25,64.50,1;300.00,64.50,1;417.75,64.50,1;535.50,64.50,1;535.50,182.25,1;535.50,300.00,1;535.50,417.75,1;535.50,535.50,1;417.75,535.50,1;300.00,535.50,1;182.25,535.50,1;64.50,535.50,1;64.50,417.75,1;64.50,300.00,1;64.50,182.25,1 | 0.0218 | 0.06 | 378.13 | 0 | 0 | 760.03 | 0 | PASS | PASS | 500 | 1 | 2.78 | 34 | Not slender | Not slender | 1 | Not slender | 0 | 500 | 1 | 2.78 | 34 | Not slender | Not slender | 1 | Not slender | 0 | 1 | dead load share of Pu | Pinned support in the model, psi = 10 | PASS - not slender | 9.06 | 2230.12 | 2230.12 | 0 | YES | 835.39 | 2.67 | FAIL | N/A - no beam frames into this end | N/A - no beam frames into this end | N/A - no beam frames into this end | N/A - no beam frames into this end | N/A - no beam frames into this end | N/A - no beam frames into this end | N/A - no beam frames into this end | N/A - no beam frames into this end | N/A - no beam frames into this end | N/A - no beam frames into this end | N/A - no beam frames into this end | N/A - no beam frames into this end | N/A - no beam frames into this end | N/A - no beam frames into this end | N/A - no beam frames into this end | N/A - no beam frames into this end | N/A - no beam frames into this end | Rectilinear hoops and crossties | 12 mm Rectilinear hoops and crossties @ 130 mm; X: 6 legs, Y: 6 legs | 12 | 130 | 6 | 6 | 18.7.5(a) | NOT APPLIED | 0.0066 | 0.006 | N/A - Pu <= 0.3 Ag f'c and f'c <= 70 MPa | N/A - rectangular hoops: 18.7.5(a) to (c) apply | N/A - rectangular hoops: 18.7.5(a) to (c) apply | N/A - rectangular hoops: 18.7.5(a) to (c) apply | 1 | 1.14 | 0.0066 | 0.01 | 0.0066 | 0.01 | PASS | PASS | PASS - 4 legs needed along the X edge | PASS - 4 legs needed along the Y edge | 0 | PASS | PASS | PASS | FAIL | FAIL; FAIL: column shear strength
C3 | GF-C3 | GF | Bottom (I) | ULS 104 1.2 DL + 1.6 Lr + 0.5 WY | CR_600X600_C04_G60 | Rectangular | 600 | 600 | N/A - rectangular column | 40 | 27.59 | 413.69 | 413.69 | 16 | 5 | 5 | 16 single bars | Own design | 64.50,64.50,1;182.25,64.50,1;300.00,64.50,1;417.75,64.50,1;535.50,64.50,1;535.50,182.25,1;535.50,300.00,1;535.50,417.75,1;535.50,535.50,1;417.75,535.50,1;300.00,535.50,1;182.25,535.50,1;64.50,535.50,1;64.50,417.75,1;64.50,300.00,1;64.50,182.25,1 | 0.0218 | 0.06 | 378.13 | 0 | 0 | 760.03 | 0 | PASS | PASS | 500 | 1 | 2.78 | 34 | Not slender | Not slender | 1 | Not slender | 0 | 500 | 1 | 2.78 | 34 | Not slender | Not slender | 1 | Not slender | 0 | 1 | dead load share of Pu | Pinned support in the model, psi = 10 | PASS - not slender | 9.06 | 2230.12 | 2230.12 | 0 | YES | 835.39 | 2.67 | FAIL | N/A - no beam frames into this end | N/A - no beam frames into this end | N/A - no beam frames into this end | N/A - no beam frames into this end | N/A - no beam frames into this end | N/A - no beam frames into this end | N/A - no beam frames into this end | N/A - no beam frames into this end | N/A - no beam frames into this end | N/A - no beam frames into this end | N/A - no beam frames into this end | N/A - no beam frames into this end | N/A - no beam frames into this end | N/A - no beam frames into this end | N/A - no beam frames into this end | N/A - no beam frames into this end | N/A - no beam frames into this end | Rectilinear hoops and crossties | 12 mm Rectilinear hoops and crossties @ 130 mm; X: 6 legs, Y: 6 legs | 12 | 130 | 6 | 6 | 18.7.5(a) | NOT APPLIED | 0.0066 | 0.006 | N/A - Pu <= 0.3 Ag f'c and f'c <= 70 MPa | N/A - rectangular hoops: 18.7.5(a) to (c) apply | N/A - rectangular hoops: 18.7.5(a) to (c) apply | N/A - rectangular hoops: 18.7.5(a) to (c) apply | 1 | 1.14 | 0.0066 | 0.01 | 0.0066 | 0.01 | PASS | PASS | PASS - 4 legs needed along the X edge | PASS - 4 legs needed along the Y edge | 0 | PASS | PASS | PASS | FAIL | FAIL; FAIL: column shear strength
C3 | GF-C3 | GF | Bottom (I) | ULS 105 1.2 DL + f LL + 0.5 Lr + 1.0 WX | CR_600X600_C04_G60 | Rectangular | 600 | 600 | N/A - rectangular column | 40 | 27.59 | 413.69 | 413.69 | 16 | 5 | 5 | 16 single bars | Own design | 64.50,64.50,1;182.25,64.50,1;300.00,64.50,1;417.75,64.50,1;535.50,64.50,1;535.50,182.25,1;535.50,300.00,1;535.50,417.75,1;535.50,535.50,1;417.75,535.50,1;300.00,535.50,1;182.25,535.50,1;64.50,535.50,1;64.50,417.75,1;64.50,300.00,1;64.50,182.25,1 | 0.0218 | 0.06 | 391.48 | 0 | 0 | 762.38 | 0 | PASS | PASS | 500 | 1 | 2.78 | 34 | Not slender | Not slender | 1 | Not slender | 0 | 500 | 1 | 2.78 | 34 | Not slender | Not slender | 1 | Not slender | 0 | 0.99 | dead load share of Pu | Pinned support in the model, psi = 10 | PASS - not slender | 14.23 | 2239.98 | 2239.98 | 0 | YES | 835.39 | 2.68 | FAIL | N/A - no beam frames into this end | N/A - no beam frames into this end | N/A - no beam frames into this end | N/A - no beam frames into this end | N/A - no beam frames into this end | N/A - no beam frames into this end | N/A - no beam frames into this end | N/A - no beam frames into this end | N/A - no beam frames into this end | N/A - no beam frames into this end | N/A - no beam frames into this end | N/A - no beam frames into this end | N/A - no beam frames into this end | N/A - no beam frames into this end | N/A - no beam frames into this end | N/A - no beam frames into this end | N/A - no beam frames into this end | Rectilinear hoops and crossties | 12 mm Rectilinear hoops and crossties @ 130 mm; X: 6 legs, Y: 6 legs | 12 | 130 | 6 | 6 | 18.7.5(a) | NOT APPLIED | 0.0066 | 0.006 | N/A - Pu <= 0.3 Ag f'c and f'c <= 70 MPa | N/A - rectangular hoops: 18.7.5(a) to (c) apply | N/A - rectangular hoops: 18.7.5(a) to (c) apply | N/A - rectangular hoops: 18.7.5(a) to (c) apply | 1 | 1.14 | 0.0066 | 0.01 | 0.0066 | 0.01 | PASS | PASS | PASS - 4 legs needed along the X edge | PASS - 4 legs needed along the Y edge | 0 | PASS | PASS | PASS | FAIL | FAIL; FAIL: column shear strength
C3 | GF-C3 | GF | Bottom (I) | ULS 106 1.2 DL + f LL + 0.5 Lr + 1.0 WY | CR_600X600_C04_G60 | Rectangular | 600 | 600 | N/A - rectangular column | 40 | 27.59 | 413.69 | 413.69 | 16 | 5 | 5 | 16 single bars | Own design | 64.50,64.50,1;182.25,64.50,1;300.00,64.50,1;417.75,64.50,1;535.50,64.50,1;535.50,182.25,1;535.50,300.00,1;535.50,417.75,1;535.50,535.50,1;417.75,535.50,1;300.00,535.50,1;182.25,535.50,1;64.50,535.50,1;64.50,417.75,1;64.50,300.00,1;64.50,182.25,1 | 0.0218 | 0.06 | 391.48 | 0 | 0 | 762.38 | 0 | PASS | PASS | 500 | 1 | 2.78 | 34 | Not slender | Not slender | 1 | Not slender | 0 | 500 | 1 | 2.78 | 34 | Not slender | Not slender | 1 | Not slender | 0 | 0.99 | dead load share of Pu | Pinned support in the model, psi = 10 | PASS - not slender | 14.23 | 2239.98 | 2239.98 | 0 | YES | 835.39 | 2.68 | FAIL | N/A - no beam frames into this end | N/A - no beam frames into this end | N/A - no beam frames into this end | N/A - no beam frames into this end | N/A - no beam frames into this end | N/A - no beam frames into this end | N/A - no beam frames into this end | N/A - no beam frames into this end | N/A - no beam frames into this end | N/A - no beam frames into this end | N/A - no beam frames into this end | N/A - no beam frames into this end | N/A - no beam frames into this end | N/A - no beam frames into this end | N/A - no beam frames into this end | N/A - no beam frames into this end | N/A - no beam frames into this end | Rectilinear hoops and crossties | 12 mm Rectilinear hoops and crossties @ 130 mm; X: 6 legs, Y: 6 legs | 12 | 130 | 6 | 6 | 18.7.5(a) | NOT APPLIED | 0.0066 | 0.006 | N/A - Pu <= 0.3 Ag f'c and f'c <= 70 MPa | N/A - rectangular hoops: 18.7.5(a) to (c) apply | N/A - rectangular hoops: 18.7.5(a) to (c) apply | N/A - rectangular hoops: 18.7.5(a) to (c) apply | 1 | 1.14 | 0.0066 | 0.01 | 0.0066 | 0.01 | PASS | PASS | PASS - 4 legs needed along the X edge | PASS - 4 legs needed along the Y edge | 0 | PASS | PASS | PASS | FAIL | FAIL; FAIL: column shear strength
C3 | GF-C3 | GF | Bottom (I) | ULS 107 (1.2 + Ev) DL + f LL + 1.0 RSA1 | CR_600X600_C04_G60 | Rectangular | 600 | 600 | N/A - rectangular column | 40 | 27.59 | 413.69 | 413.69 | 16 | 5 | 5 | 16 single bars | Own design | 64.50,64.50,1;182.25,64.50,1;300.00,64.50,1;417.75,64.50,1;535.50,64.50,1;535.50,182.25,1;535.50,300.00,1;535.50,417.75,1;535.50,535.50,1;417.75,535.50,1;300.00,535.50,1;182.25,535.50,1;64.50,535.50,1;64.50,417.75,1;64.50,300.00,1;64.50,182.25,1 | 0.0218 | 0.06 | 303.99 | 0 | 0 | 746.96 | 0 | PASS | PASS | 500 | 1 | 2.78 | 22 | Not slender | Not slender | 1 | Not slender | 0 | 500 | 1 | 2.78 | 22 | Not slender | Not slender | 1 | Not slender | 0 | 1 | dead load share of Pu | Pinned support in the model, psi = 10 | PASS - not slender | 30.33 | 2297.59 | 2297.59 | 0 | YES | 835.39 | 2.75 | FAIL | N/A - no beam frames into this end | N/A - no beam frames into this end | N/A - no beam frames into this end | N/A - no beam frames into this end | N/A - no beam frames into this end | N/A - no beam frames into this end | N/A - no beam frames into this end | N/A - no beam frames into this end | N/A - no beam frames into this end | N/A - no beam frames into this end | N/A - no beam frames into this end | N/A - no beam frames into this end | N/A - no beam frames into this end | N/A - no beam frames into this end | N/A - no beam frames into this end | N/A - no beam frames into this end | N/A - no beam frames into this end | Rectilinear hoops and crossties | 12 mm Rectilinear hoops and crossties @ 130 mm; X: 6 legs, Y: 6 legs | 12 | 130 | 6 | 6 | 18.7.5(a) | NOT APPLIED | 0.0066 | 0.006 | N/A - Pu <= 0.3 Ag f'c and f'c <= 70 MPa | N/A - rectangular hoops: 18.7.5(a) to (c) apply | N/A - rectangular hoops: 18.7.5(a) to (c) apply | N/A - rectangular hoops: 18.7.5(a) to (c) apply | 1 | 1.14 | 0.0066 | 0.01 | 0.0066 | 0.01 | PASS | PASS | PASS - 4 legs needed along the X edge | PASS - 4 legs needed along the Y edge | 0 | PASS | PASS | PASS | FAIL | FAIL; FAIL: column shear strength
C3 | GF-C3 | GF | Bottom (I) | ULS 107 (1.2 + Ev) DL + f LL + 1.0 RSA2 | CR_600X600_C04_G60 | Rectangular | 600 | 600 | N/A - rectangular column | 40 | 27.59 | 413.69 | 413.69 | 16 | 5 | 5 | 16 single bars | Own design | 64.50,64.50,1;182.25,64.50,1;300.00,64.50,1;417.75,64.50,1;535.50,64.50,1;535.50,182.25,1;535.50,300.00,1;535.50,417.75,1;535.50,535.50,1;417.75,535.50,1;300.00,535.50,1;182.25,535.50,1;64.50,535.50,1;64.50,417.75,1;64.50,300.00,1;64.50,182.25,1 | 0.0218 | 0.06 | 303.99 | 0 | 0 | 746.96 | 0 | PASS | PASS | 500 | 1 | 2.78 | 22 | Not slender | Not slender | 1 | Not slender | 0 | 500 | 1 | 2.78 | 22 | Not slender | Not slender | 1 | Not slender | 0 | 1 | dead load share of Pu | Pinned support in the model, psi = 10 | PASS - not slender | 30.33 | 2297.59 | 2297.59 | 0 | YES | 835.39 | 2.75 | FAIL | N/A - no beam frames into this end | N/A - no beam frames into this end | N/A - no beam frames into this end | N/A - no beam frames into this end | N/A - no beam frames into this end | N/A - no beam frames into this end | N/A - no beam frames into this end | N/A - no beam frames into this end | N/A - no beam frames into this end | N/A - no beam frames into this end | N/A - no beam frames into this end | N/A - no beam frames into this end | N/A - no beam frames into this end | N/A - no beam frames into this end | N/A - no beam frames into this end | N/A - no beam frames into this end | N/A - no beam frames into this end | Rectilinear hoops and crossties | 12 mm Rectilinear hoops and crossties @ 130 mm; X: 6 legs, Y: 6 legs | 12 | 130 | 6 | 6 | 18.7.5(a) | NOT APPLIED | 0.0066 | 0.006 | N/A - Pu <= 0.3 Ag f'c and f'c <= 70 MPa | N/A - rectangular hoops: 18.7.5(a) to (c) apply | N/A - rectangular hoops: 18.7.5(a) to (c) apply | N/A - rectangular hoops: 18.7.5(a) to (c) apply | 1 | 1.14 | 0.0066 | 0.01 | 0.0066 | 0.01 | PASS | PASS | PASS - 4 legs needed along the X edge | PASS - 4 legs needed along the Y edge | 0 | PASS | PASS | PASS | FAIL | FAIL; FAIL: column shear strength
C3 | GF-C3 | GF | Bottom (I) | ULS 107 (1.2 + Ev) DL + f LL + 1.0 RSA3 | CR_600X600_C04_G60 | Rectangular | 600 | 600 | N/A - rectangular column | 40 | 27.59 | 413.69 | 413.69 | 16 | 5 | 5 | 16 single bars | Own design | 64.50,64.50,1;182.25,64.50,1;300.00,64.50,1;417.75,64.50,1;535.50,64.50,1;535.50,182.25,1;535.50,300.00,1;535.50,417.75,1;535.50,535.50,1;417.75,535.50,1;300.00,535.50,1;182.25,535.50,1;64.50,535.50,1;64.50,417.75,1;64.50,300.00,1;64.50,182.25,1 | 0.0218 | 0.06 | 303.99 | 0 | 0 | 746.96 | 0 | PASS | PASS | 500 | 1 | 2.78 | 22 | Not slender | Not slender | 1 | Not slender | 0 | 500 | 1 | 2.78 | 22 | Not slender | Not slender | 1 | Not slender | 0 | 1 | dead load share of Pu | Pinned support in the model, psi = 10 | PASS - not slender | 30.33 | 2297.59 | 2297.59 | 0 | YES | 835.39 | 2.75 | FAIL | N/A - no beam frames into this end | N/A - no beam frames into this end | N/A - no beam frames into this end | N/A - no beam frames into this end | N/A - no beam frames into this end | N/A - no beam frames into this end | N/A - no beam frames into this end | N/A - no beam frames into this end | N/A - no beam frames into this end | N/A - no beam frames into this end | N/A - no beam frames into this end | N/A - no beam frames into this end | N/A - no beam frames into this end | N/A - no beam frames into this end | N/A - no beam frames into this end | N/A - no beam frames into this end | N/A - no beam frames into this end | Rectilinear hoops and crossties | 12 mm Rectilinear hoops and crossties @ 130 mm; X: 6 legs, Y: 6 legs | 12 | 130 | 6 | 6 | 18.7.5(a) | NOT APPLIED | 0.0066 | 0.006 | N/A - Pu <= 0.3 Ag f'c and f'c <= 70 MPa | N/A - rectangular hoops: 18.7.5(a) to (c) apply | N/A - rectangular hoops: 18.7.5(a) to (c) apply | N/A - rectangular hoops: 18.7.5(a) to (c) apply | 1 | 1.14 | 0.0066 | 0.01 | 0.0066 | 0.01 | PASS | PASS | PASS - 4 legs needed along the X edge | PASS - 4 legs needed along the Y edge | 0 | PASS | PASS | PASS | FAIL | FAIL; FAIL: column shear strength
C3 | GF-C3 | GF | Bottom (I) | ULS 107 (1.2 + Ev) DL + f LL + 1.0 RSA4 | CR_600X600_C04_G60 | Rectangular | 600 | 600 | N/A - rectangular column | 40 | 27.59 | 413.69 | 413.69 | 16 | 5 | 5 | 16 single bars | Own design | 64.50,64.50,1;182.25,64.50,1;300.00,64.50,1;417.75,64.50,1;535.50,64.50,1;535.50,182.25,1;535.50,300.00,1;535.50,417.75,1;535.50,535.50,1;417.75,535.50,1;300.00,535.50,1;182.25,535.50,1;64.50,535.50,1;64.50,417.75,1;64.50,300.00,1;64.50,182.25,1 | 0.0218 | 0.06 | 303.99 | 0 | 0 | 746.96 | 0 | PASS | PASS | 500 | 1 | 2.78 | 22 | Not slender | Not slender | 1 | Not slender | 0 | 500 | 1 | 2.78 | 22 | Not slender | Not slender | 1 | Not slender | 0 | 1 | dead load share of Pu | Pinned support in the model, psi = 10 | PASS - not slender | 30.33 | 2297.59 | 2297.59 | 0 | YES | 835.39 | 2.75 | FAIL | N/A - no beam frames into this end | N/A - no beam frames into this end | N/A - no beam frames into this end | N/A - no beam frames into this end | N/A - no beam frames into this end | N/A - no beam frames into this end | N/A - no beam frames into this end | N/A - no beam frames into this end | N/A - no beam frames into this end | N/A - no beam frames into this end | N/A - no beam frames into this end | N/A - no beam frames into this end | N/A - no beam frames into this end | N/A - no beam frames into this end | N/A - no beam frames into this end | N/A - no beam frames into this end | N/A - no beam frames into this end | Rectilinear hoops and crossties | 12 mm Rectilinear hoops and crossties @ 130 mm; X: 6 legs, Y: 6 legs | 12 | 130 | 6 | 6 | 18.7.5(a) | NOT APPLIED | 0.0066 | 0.006 | N/A - Pu <= 0.3 Ag f'c and f'c <= 70 MPa | N/A - rectangular hoops: 18.7.5(a) to (c) apply | N/A - rectangular hoops: 18.7.5(a) to (c) apply | N/A - rectangular hoops: 18.7.5(a) to (c) apply | 1 | 1.14 | 0.0066 | 0.01 | 0.0066 | 0.01 | PASS | PASS | PASS - 4 legs needed along the X edge | PASS - 4 legs needed along the Y edge | 0 | PASS | PASS | PASS | FAIL | FAIL; FAIL: column shear strength
C3 | GF-C3 | GF | Bottom (I) | ULS 107 (1.2 + Ev) DL + f LL + 1.0 RSA5 | CR_600X600_C04_G60 | Rectangular | 600 | 600 | N/A - rectangular column | 40 | 27.59 | 413.69 | 413.69 | 16 | 5 | 5 | 16 single bars | Own design | 64.50,64.50,1;182.25,64.50,1;300.00,64.50,1;417.75,64.50,1;535.50,64.50,1;535.50,182.25,1;535.50,300.00,1;535.50,417.75,1;535.50,535.50,1;417.75,535.50,1;300.00,535.50,1;182.25,535.50,1;64.50,535.50,1;64.50,417.75,1;64.50,300.00,1;64.50,182.25,1 | 0.0218 | 0.06 | 701.09 | 0 | 0 | 816.13 | 0 | PASS | PASS | 500 | 1 | 2.78 | 22 | Not slender | Not slender | 1 | Not slender | 0 | 500 | 1 | 2.78 | 22 | Not slender | Not slender | 1 | Not slender | 0 | 0.66 | dead load share of Pu | Pinned support in the model, psi = 10 | PASS - not slender | 45.57 | 2306.11 | 2306.11 | 0 | YES | 835.39 | 2.76 | FAIL | N/A - no beam frames into this end | N/A - no beam frames into this end | N/A - no beam frames into this end | N/A - no beam frames into this end | N/A - no beam frames into this end | N/A - no beam frames into this end | N/A - no beam frames into this end | N/A - no beam frames into this end | N/A - no beam frames into this end | N/A - no beam frames into this end | N/A - no beam frames into this end | N/A - no beam frames into this end | N/A - no beam frames into this end | N/A - no beam frames into this end | N/A - no beam frames into this end | N/A - no beam frames into this end | N/A - no beam frames into this end | Rectilinear hoops and crossties | 12 mm Rectilinear hoops and crossties @ 130 mm; X: 6 legs, Y: 6 legs | 12 | 130 | 6 | 6 | 18.7.5(a) | NOT APPLIED | 0.0066 | 0.006 | N/A - Pu <= 0.3 Ag f'c and f'c <= 70 MPa | N/A - rectangular hoops: 18.7.5(a) to (c) apply | N/A - rectangular hoops: 18.7.5(a) to (c) apply | N/A - rectangular hoops: 18.7.5(a) to (c) apply | 1 | 1.14 | 0.0066 | 0.01 | 0.0066 | 0.01 | PASS | PASS | PASS - 4 legs needed along the X edge | PASS - 4 legs needed along the Y edge | 0 | PASS | PASS | PASS | FAIL | FAIL; FAIL: column shear strength
C3 | GF-C3 | GF | Bottom (I) | ULS 107 (1.2 + Ev) DL + f LL + 1.0 RSA6 | CR_600X600_C04_G60 | Rectangular | 600 | 600 | N/A - rectangular column | 40 | 27.59 | 413.69 | 413.69 | 16 | 5 | 5 | 16 single bars | Own design | 64.50,64.50,1;182.25,64.50,1;300.00,64.50,1;417.75,64.50,1;535.50,64.50,1;535.50,182.25,1;535.50,300.00,1;535.50,417.75,1;535.50,535.50,1;417.75,535.50,1;300.00,535.50,1;182.25,535.50,1;64.50,535.50,1;64.50,417.75,1;64.50,300.00,1;64.50,182.25,1 | 0.0218 | 0.06 | 269.03 | 0 | 0 | 740.8 | 0 | PASS | PASS | 500 | 1 | 2.78 | 22 | Not slender | Not slender | 1 | Not slender | 0 | 500 | 1 | 2.78 | 22 | Not slender | Not slender | 1 | Not slender | 0 | 1 | dead load share of Pu | Pinned support in the model, psi = 10 | PASS - not slender | 45.57 | 2306.11 | 2306.11 | 0 | YES | 835.39 | 2.76 | FAIL | N/A - no beam frames into this end | N/A - no beam frames into this end | N/A - no beam frames into this end | N/A - no beam frames into this end | N/A - no beam frames into this end | N/A - no beam frames into this end | N/A - no beam frames into this end | N/A - no beam frames into this end | N/A - no beam frames into this end | N/A - no beam frames into this end | N/A - no beam frames into this end | N/A - no beam frames into this end | N/A - no beam frames into this end | N/A - no beam frames into this end | N/A - no beam frames into this end | N/A - no beam frames into this end | N/A - no beam frames into this end | Rectilinear hoops and crossties | 12 mm Rectilinear hoops and crossties @ 130 mm; X: 6 legs, Y: 6 legs | 12 | 130 | 6 | 6 | 18.7.5(a) | NOT APPLIED | 0.0066 | 0.006 | N/A - Pu <= 0.3 Ag f'c and f'c <= 70 MPa | N/A - rectangular hoops: 18.7.5(a) to (c) apply | N/A - rectangular hoops: 18.7.5(a) to (c) apply | N/A - rectangular hoops: 18.7.5(a) to (c) apply | 1 | 1.14 | 0.0066 | 0.01 | 0.0066 | 0.01 | PASS | PASS | PASS - 4 legs needed along the X edge | PASS - 4 legs needed along the Y edge | 0 | PASS | PASS | PASS | FAIL | FAIL; FAIL: column shear strength
C3 | GF-C3 | GF | Bottom (I) | ULS 107 (1.2 + Ev) DL + f LL + 1.0 RSA7 | CR_600X600_C04_G60 | Rectangular | 600 | 600 | N/A - rectangular column | 40 | 27.59 | 413.69 | 413.69 | 16 | 5 | 5 | 16 single bars | Own design | 64.50,64.50,1;182.25,64.50,1;300.00,64.50,1;417.75,64.50,1;535.50,64.50,1;535.50,182.25,1;535.50,300.00,1;535.50,417.75,1;535.50,535.50,1;417.75,535.50,1;300.00,535.50,1;182.25,535.50,1;64.50,535.50,1;64.50,417.75,1;64.50,300.00,1;64.50,182.25,1 | 0.0218 | 0.06 | 269.03 | 0 | 0 | 740.8 | 0 | PASS | PASS | 500 | 1 | 2.78 | 22 | Not slender | Not slender | 1 | Not slender | 0 | 500 | 1 | 2.78 | 22 | Not slender | Not slender | 1 | Not slender | 0 | 1 | dead load share of Pu | Pinned support in the model, psi = 10 | PASS - not slender | 45.57 | 2306.11 | 2306.11 | 0 | YES | 835.39 | 2.76 | FAIL | N/A - no beam frames into this end | N/A - no beam frames into this end | N/A - no beam frames into this end | N/A - no beam frames into this end | N/A - no beam frames into this end | N/A - no beam frames into this end | N/A - no beam frames into this end | N/A - no beam frames into this end | N/A - no beam frames into this end | N/A - no beam frames into this end | N/A - no beam frames into this end | N/A - no beam frames into this end | N/A - no beam frames into this end | N/A - no beam frames into this end | N/A - no beam frames into this end | N/A - no beam frames into this end | N/A - no beam frames into this end | Rectilinear hoops and crossties | 12 mm Rectilinear hoops and crossties @ 130 mm; X: 6 legs, Y: 6 legs | 12 | 130 | 6 | 6 | 18.7.5(a) | NOT APPLIED | 0.0066 | 0.006 | N/A - Pu <= 0.3 Ag f'c and f'c <= 70 MPa | N/A - rectangular hoops: 18.7.5(a) to (c) apply | N/A - rectangular hoops: 18.7.5(a) to (c) apply | N/A - rectangular hoops: 18.7.5(a) to (c) apply | 1 | 1.14 | 0.0066 | 0.01 | 0.0066 | 0.01 | PASS | PASS | PASS - 4 legs needed along the X edge | PASS - 4 legs needed along the Y edge | 0 | PASS | PASS | PASS | FAIL | FAIL; FAIL: column shear strength
C3 | GF-C3 | GF | Bottom (I) | ULS 107 (1.2 + Ev) DL + f LL + 1.0 RSA8 | CR_600X600_C04_G60 | Rectangular | 600 | 600 | N/A - rectangular column | 40 | 27.59 | 413.69 | 413.69 | 16 | 5 | 5 | 16 single bars | Own design | 64.50,64.50,1;182.25,64.50,1;300.00,64.50,1;417.75,64.50,1;535.50,64.50,1;535.50,182.25,1;535.50,300.00,1;535.50,417.75,1;535.50,535.50,1;417.75,535.50,1;300.00,535.50,1;182.25,535.50,1;64.50,535.50,1;64.50,417.75,1;64.50,300.00,1;64.50,182.25,1 | 0.0218 | 0.06 | 269.03 | 0 | 0 | 740.8 | 0 | PASS | PASS | 500 | 1 | 2.78 | 22 | Not slender | Not slender | 1 | Not slender | 0 | 500 | 1 | 2.78 | 22 | Not slender | Not slender | 1 | Not slender | 0 | 1 | dead load share of Pu | Pinned support in the model, psi = 10 | PASS - not slender | 45.57 | 2306.11 | 2306.11 | 0 | YES | 835.39 | 2.76 | FAIL | N/A - no beam frames into this end | N/A - no beam frames into this end | N/A - no beam frames into this end | N/A - no beam frames into this end | N/A - no beam frames into this end | N/A - no beam frames into this end | N/A - no beam frames into this end | N/A - no beam frames into this end | N/A - no beam frames into this end | N/A - no beam frames into this end | N/A - no beam frames into this end | N/A - no beam frames into this end | N/A - no beam frames into this end | N/A - no beam frames into this end | N/A - no beam frames into this end | N/A - no beam frames into this end | N/A - no beam frames into this end | Rectilinear hoops and crossties | 12 mm Rectilinear hoops and crossties @ 130 mm; X: 6 legs, Y: 6 legs | 12 | 130 | 6 | 6 | 18.7.5(a) | NOT APPLIED | 0.0066 | 0.006 | N/A - Pu <= 0.3 Ag f'c and f'c <= 70 MPa | N/A - rectangular hoops: 18.7.5(a) to (c) apply | N/A - rectangular hoops: 18.7.5(a) to (c) apply | N/A - rectangular hoops: 18.7.5(a) to (c) apply | 1 | 1.14 | 0.0066 | 0.01 | 0.0066 | 0.01 | PASS | PASS | PASS - 4 legs needed along the X edge | PASS - 4 legs needed along the Y edge | 0 | PASS | PASS | PASS | FAIL | FAIL; FAIL: column shear strength
C3 | GF-C3 | GF | Bottom (I) | ULS 108 0.9 DL + 1.0 WX | CR_600X600_C04_G60 | Rectangular | 600 | 600 | N/A - rectangular column | 40 | 27.59 | 413.69 | 413.69 | 16 | 5 | 5 | 16 single bars | Own design | 64.50,64.50,1;182.25,64.50,1;300.00,64.50,1;417.75,64.50,1;535.50,64.50,1;535.50,182.25,1;535.50,300.00,1;535.50,417.75,1;535.50,535.50,1;417.75,535.50,1;300.00,535.50,1;182.25,535.50,1;64.50,535.50,1;64.50,417.75,1;64.50,300.00,1;64.50,182.25,1 | 0.0218 | 0.06 | 269.71 | 0 | 0 | 740.92 | 0 | PASS | PASS | 500 | 1 | 2.78 | 34 | Not slender | Not slender | 1 | Not slender | 0 | 500 | 1 | 2.78 | 34 | Not slender | Not slender | 1 | Not slender | 0 | 1 | dead load share of Pu | Pinned support in the model, psi = 10 | PASS - not slender | 13.55 | 2205.38 | 2205.38 | 0 | YES | 835.39 | 2.64 | FAIL | N/A - no beam frames into this end | N/A - no beam frames into this end | N/A - no beam frames into this end | N/A - no beam frames into this end | N/A - no beam frames into this end | N/A - no beam frames into this end | N/A - no beam frames into this end | N/A - no beam frames into this end | N/A - no beam frames into this end | N/A - no beam frames into this end | N/A - no beam frames into this end | N/A - no beam frames into this end | N/A - no beam frames into this end | N/A - no beam frames into this end | N/A - no beam frames into this end | N/A - no beam frames into this end | N/A - no beam frames into this end | Rectilinear hoops and crossties | 12 mm Rectilinear hoops and crossties @ 130 mm; X: 6 legs, Y: 6 legs | 12 | 130 | 6 | 6 | 18.7.5(a) | NOT APPLIED | 0.0066 | 0.006 | N/A - Pu <= 0.3 Ag f'c and f'c <= 70 MPa | N/A - rectangular hoops: 18.7.5(a) to (c) apply | N/A - rectangular hoops: 18.7.5(a) to (c) apply | N/A - rectangular hoops: 18.7.5(a) to (c) apply | 1 | 1.14 | 0.0066 | 0.01 | 0.0066 | 0.01 | PASS | PASS | PASS - 4 legs needed along the X edge | PASS - 4 legs needed along the Y edge | 0 | PASS | PASS | PASS | FAIL | FAIL; FAIL: column shear strength
C3 | GF-C3 | GF | Bottom (I) | ULS 109 0.9 DL + 1.0 WY | CR_600X600_C04_G60 | Rectangular | 600 | 600 | N/A - rectangular column | 40 | 27.59 | 413.69 | 413.69 | 16 | 5 | 5 | 16 single bars | Own design | 64.50,64.50,1;182.25,64.50,1;300.00,64.50,1;417.75,64.50,1;535.50,64.50,1;535.50,182.25,1;535.50,300.00,1;535.50,417.75,1;535.50,535.50,1;417.75,535.50,1;300.00,535.50,1;182.25,535.50,1;64.50,535.50,1;64.50,417.75,1;64.50,300.00,1;64.50,182.25,1 | 0.0218 | 0.06 | 269.71 | 0 | 0 | 740.92 | 0 | PASS | PASS | 500 | 1 | 2.78 | 34 | Not slender | Not slender | 1 | Not slender | 0 | 500 | 1 | 2.78 | 34 | Not slender | Not slender | 1 | Not slender | 0 | 1 | dead load share of Pu | Pinned support in the model, psi = 10 | PASS - not slender | 13.55 | 2205.38 | 2205.38 | 0 | YES | 835.39 | 2.64 | FAIL | N/A - no beam frames into this end | N/A - no beam frames into this end | N/A - no beam frames into this end | N/A - no beam frames into this end | N/A - no beam frames into this end | N/A - no beam frames into this end | N/A - no beam frames into this end | N/A - no beam frames into this end | N/A - no beam frames into this end | N/A - no beam frames into this end | N/A - no beam frames into this end | N/A - no beam frames into this end | N/A - no beam frames into this end | N/A - no beam frames into this end | N/A - no beam frames into this end | N/A - no beam frames into this end | N/A - no beam frames into this end | Rectilinear hoops and crossties | 12 mm Rectilinear hoops and crossties @ 130 mm; X: 6 legs, Y: 6 legs | 12 | 130 | 6 | 6 | 18.7.5(a) | NOT APPLIED | 0.0066 | 0.006 | N/A - Pu <= 0.3 Ag f'c and f'c <= 70 MPa | N/A - rectangular hoops: 18.7.5(a) to (c) apply | N/A - rectangular hoops: 18.7.5(a) to (c) apply | N/A - rectangular hoops: 18.7.5(a) to (c) apply | 1 | 1.14 | 0.0066 | 0.01 | 0.0066 | 0.01 | PASS | PASS | PASS - 4 legs needed along the X edge | PASS - 4 legs needed along the Y edge | 0 | PASS | PASS | PASS | FAIL | FAIL; FAIL: column shear strength
C3 | GF-C3 | GF | Bottom (I) | ULS 110 (0.9 - Ev) DL + 1.0 RSA1 | CR_600X600_C04_G60 | Rectangular | 600 | 600 | N/A - rectangular column | 40 | 27.59 | 413.69 | 413.69 | 16 | 5 | 5 | 16 single bars | Own design | 64.50,64.50,1;182.25,64.50,1;300.00,64.50,1;417.75,64.50,1;535.50,64.50,1;535.50,182.25,1;535.50,300.00,1;535.50,417.75,1;535.50,535.50,1;417.75,535.50,1;300.00,535.50,1;182.25,535.50,1;64.50,535.50,1;64.50,417.75,1;64.50,300.00,1;64.50,182.25,1 | 0.0218 | 0.06 | 39.5 | 0 | 0 | 699.09 | 0 | PASS | PASS | 500 | 1 | 2.78 | 22 | Not slender | Not slender | 1 | Not slender | 0 | 500 | 1 | 2.78 | 22 | Not slender | Not slender | 1 | Not slender | 0 | 1 | dead load share of Pu | Pinned support in the model, psi = 10 | PASS - not slender | 29.65 | 2229.91 | 2229.91 | 0 | YES | 835.39 | 2.67 | FAIL | N/A - no beam frames into this end | N/A - no beam frames into this end | N/A - no beam frames into this end | N/A - no beam frames into this end | N/A - no beam frames into this end | N/A - no beam frames into this end | N/A - no beam frames into this end | N/A - no beam frames into this end | N/A - no beam frames into this end | N/A - no beam frames into this end | N/A - no beam frames into this end | N/A - no beam frames into this end | N/A - no beam frames into this end | N/A - no beam frames into this end | N/A - no beam frames into this end | N/A - no beam frames into this end | N/A - no beam frames into this end | Rectilinear hoops and crossties | 12 mm Rectilinear hoops and crossties @ 130 mm; X: 6 legs, Y: 6 legs | 12 | 130 | 6 | 6 | 18.7.5(a) | NOT APPLIED | 0.0066 | 0.006 | N/A - Pu <= 0.3 Ag f'c and f'c <= 70 MPa | N/A - rectangular hoops: 18.7.5(a) to (c) apply | N/A - rectangular hoops: 18.7.5(a) to (c) apply | N/A - rectangular hoops: 18.7.5(a) to (c) apply | 1 | 1.14 | 0.0066 | 0.01 | 0.0066 | 0.01 | PASS | PASS | PASS - 4 legs needed along the X edge | PASS - 4 legs needed along the Y edge | 0 | PASS | PASS | PASS | FAIL | FAIL; FAIL: column shear strength
C3 | GF-C3 | GF | Bottom (I) | ULS 110 (0.9 - Ev) DL + 1.0 RSA2 | CR_600X600_C04_G60 | Rectangular | 600 | 600 | N/A - rectangular column | 40 | 27.59 | 413.69 | 413.69 | 16 | 5 | 5 | 16 single bars | Own design | 64.50,64.50,1;182.25,64.50,1;300.00,64.50,1;417.75,64.50,1;535.50,64.50,1;535.50,182.25,1;535.50,300.00,1;535.50,417.75,1;535.50,535.50,1;417.75,535.50,1;300.00,535.50,1;182.25,535.50,1;64.50,535.50,1;64.50,417.75,1;64.50,300.00,1;64.50,182.25,1 | 0.0218 | 0.06 | 39.5 | 0 | 0 | 699.09 | 0 | PASS | PASS | 500 | 1 | 2.78 | 22 | Not slender | Not slender | 1 | Not slender | 0 | 500 | 1 | 2.78 | 22 | Not slender | Not slender | 1 | Not slender | 0 | 1 | dead load share of Pu | Pinned support in the model, psi = 10 | PASS - not slender | 29.65 | 2229.91 | 2229.91 | 0 | YES | 835.39 | 2.67 | FAIL | N/A - no beam frames into this end | N/A - no beam frames into this end | N/A - no beam frames into this end | N/A - no beam frames into this end | N/A - no beam frames into this end | N/A - no beam frames into this end | N/A - no beam frames into this end | N/A - no beam frames into this end | N/A - no beam frames into this end | N/A - no beam frames into this end | N/A - no beam frames into this end | N/A - no beam frames into this end | N/A - no beam frames into this end | N/A - no beam frames into this end | N/A - no beam frames into this end | N/A - no beam frames into this end | N/A - no beam frames into this end | Rectilinear hoops and crossties | 12 mm Rectilinear hoops and crossties @ 130 mm; X: 6 legs, Y: 6 legs | 12 | 130 | 6 | 6 | 18.7.5(a) | NOT APPLIED | 0.0066 | 0.006 | N/A - Pu <= 0.3 Ag f'c and f'c <= 70 MPa | N/A - rectangular hoops: 18.7.5(a) to (c) apply | N/A - rectangular hoops: 18.7.5(a) to (c) apply | N/A - rectangular hoops: 18.7.5(a) to (c) apply | 1 | 1.14 | 0.0066 | 0.01 | 0.0066 | 0.01 | PASS | PASS | PASS - 4 legs needed along the X edge | PASS - 4 legs needed along the Y edge | 0 | PASS | PASS | PASS | FAIL | FAIL; FAIL: column shear strength
C3 | GF-C3 | GF | Bottom (I) | ULS 110 (0.9 - Ev) DL + 1.0 RSA3 | CR_600X600_C04_G60 | Rectangular | 600 | 600 | N/A - rectangular column | 40 | 27.59 | 413.69 | 413.69 | 16 | 5 | 5 | 16 single bars | Own design | 64.50,64.50,1;182.25,64.50,1;300.00,64.50,1;417.75,64.50,1;535.50,64.50,1;535.50,182.25,1;535.50,300.00,1;535.50,417.75,1;535.50,535.50,1;417.75,535.50,1;300.00,535.50,1;182.25,535.50,1;64.50,535.50,1;64.50,417.75,1;64.50,300.00,1;64.50,182.25,1 | 0.0218 | 0.06 | 39.5 | 0 | 0 | 699.09 | 0 | PASS | PASS | 500 | 1 | 2.78 | 22 | Not slender | Not slender | 1 | Not slender | 0 | 500 | 1 | 2.78 | 22 | Not slender | Not slender | 1 | Not slender | 0 | 1 | dead load share of Pu | Pinned support in the model, psi = 10 | PASS - not slender | 29.65 | 2229.91 | 2229.91 | 0 | YES | 835.39 | 2.67 | FAIL | N/A - no beam frames into this end | N/A - no beam frames into this end | N/A - no beam frames into this end | N/A - no beam frames into this end | N/A - no beam frames into this end | N/A - no beam frames into this end | N/A - no beam frames into this end | N/A - no beam frames into this end | N/A - no beam frames into this end | N/A - no beam frames into this end | N/A - no beam frames into this end | N/A - no beam frames into this end | N/A - no beam frames into this end | N/A - no beam frames into this end | N/A - no beam frames into this end | N/A - no beam frames into this end | N/A - no beam frames into this end | Rectilinear hoops and crossties | 12 mm Rectilinear hoops and crossties @ 130 mm; X: 6 legs, Y: 6 legs | 12 | 130 | 6 | 6 | 18.7.5(a) | NOT APPLIED | 0.0066 | 0.006 | N/A - Pu <= 0.3 Ag f'c and f'c <= 70 MPa | N/A - rectangular hoops: 18.7.5(a) to (c) apply | N/A - rectangular hoops: 18.7.5(a) to (c) apply | N/A - rectangular hoops: 18.7.5(a) to (c) apply | 1 | 1.14 | 0.0066 | 0.01 | 0.0066 | 0.01 | PASS | PASS | PASS - 4 legs needed along the X edge | PASS - 4 legs needed along the Y edge | 0 | PASS | PASS | PASS | FAIL | FAIL; FAIL: column shear strength
C3 | GF-C3 | GF | Bottom (I) | ULS 110 (0.9 - Ev) DL + 1.0 RSA4 | CR_600X600_C04_G60 | Rectangular | 600 | 600 | N/A - rectangular column | 40 | 27.59 | 413.69 | 413.69 | 16 | 5 | 5 | 16 single bars | Own design | 64.50,64.50,1;182.25,64.50,1;300.00,64.50,1;417.75,64.50,1;535.50,64.50,1;535.50,182.25,1;535.50,300.00,1;535.50,417.75,1;535.50,535.50,1;417.75,535.50,1;300.00,535.50,1;182.25,535.50,1;64.50,535.50,1;64.50,417.75,1;64.50,300.00,1;64.50,182.25,1 | 0.0218 | 0.06 | 39.5 | 0 | 0 | 699.09 | 0 | PASS | PASS | 500 | 1 | 2.78 | 22 | Not slender | Not slender | 1 | Not slender | 0 | 500 | 1 | 2.78 | 22 | Not slender | Not slender | 1 | Not slender | 0 | 1 | dead load share of Pu | Pinned support in the model, psi = 10 | PASS - not slender | 29.65 | 2229.91 | 2229.91 | 0 | YES | 835.39 | 2.67 | FAIL | N/A - no beam frames into this end | N/A - no beam frames into this end | N/A - no beam frames into this end | N/A - no beam frames into this end | N/A - no beam frames into this end | N/A - no beam frames into this end | N/A - no beam frames into this end | N/A - no beam frames into this end | N/A - no beam frames into this end | N/A - no beam frames into this end | N/A - no beam frames into this end | N/A - no beam frames into this end | N/A - no beam frames into this end | N/A - no beam frames into this end | N/A - no beam frames into this end | N/A - no beam frames into this end | N/A - no beam frames into this end | Rectilinear hoops and crossties | 12 mm Rectilinear hoops and crossties @ 130 mm; X: 6 legs, Y: 6 legs | 12 | 130 | 6 | 6 | 18.7.5(a) | NOT APPLIED | 0.0066 | 0.006 | N/A - Pu <= 0.3 Ag f'c and f'c <= 70 MPa | N/A - rectangular hoops: 18.7.5(a) to (c) apply | N/A - rectangular hoops: 18.7.5(a) to (c) apply | N/A - rectangular hoops: 18.7.5(a) to (c) apply | 1 | 1.14 | 0.0066 | 0.01 | 0.0066 | 0.01 | PASS | PASS | PASS - 4 legs needed along the X edge | PASS - 4 legs needed along the Y edge | 0 | PASS | PASS | PASS | FAIL | FAIL; FAIL: column shear strength
C3 | GF-C3 | GF | Bottom (I) | ULS 110 (0.9 - Ev) DL + 1.0 RSA5 | CR_600X600_C04_G60 | Rectangular | 600 | 600 | N/A - rectangular column | 40 | 27.59 | 413.69 | 413.69 | 16 | 5 | 5 | 16 single bars | Own design | 64.50,64.50,1;182.25,64.50,1;300.00,64.50,1;417.75,64.50,1;535.50,64.50,1;535.50,182.25,1;535.50,300.00,1;535.50,417.75,1;535.50,535.50,1;417.75,535.50,1;300.00,535.50,1;182.25,535.50,1;64.50,535.50,1;64.50,417.75,1;64.50,300.00,1;64.50,182.25,1 | 0.0218 | 0.06 | 4.54 | 0 | 0 | 692.73 | 0 | PASS | PASS | 500 | 1 | 2.78 | 22 | Not slender | Not slender | 1 | Not slender | 0 | 500 | 1 | 2.78 | 22 | Not slender | Not slender | 1 | Not slender | 0 | 1 | dead load share of Pu | Pinned support in the model, psi = 10 | PASS - not slender | 43.56 | 2239.06 | 2239.06 | 0 | YES | 835.39 | 2.68 | FAIL | N/A - no beam frames into this end | N/A - no beam frames into this end | N/A - no beam frames into this end | N/A - no beam frames into this end | N/A - no beam frames into this end | N/A - no beam frames into this end | N/A - no beam frames into this end | N/A - no beam frames into this end | N/A - no beam frames into this end | N/A - no beam frames into this end | N/A - no beam frames into this end | N/A - no beam frames into this end | N/A - no beam frames into this end | N/A - no beam frames into this end | N/A - no beam frames into this end | N/A - no beam frames into this end | N/A - no beam frames into this end | Rectilinear hoops and crossties | 12 mm Rectilinear hoops and crossties @ 130 mm; X: 6 legs, Y: 6 legs | 12 | 130 | 6 | 6 | 18.7.5(a) | NOT APPLIED | 0.0066 | 0.006 | N/A - Pu <= 0.3 Ag f'c and f'c <= 70 MPa | N/A - rectangular hoops: 18.7.5(a) to (c) apply | N/A - rectangular hoops: 18.7.5(a) to (c) apply | N/A - rectangular hoops: 18.7.5(a) to (c) apply | 1 | 1.14 | 0.0066 | 0.01 | 0.0066 | 0.01 | PASS | PASS | PASS - 4 legs needed along the X edge | PASS - 4 legs needed along the Y edge | 0 | PASS | PASS | PASS | FAIL | FAIL; FAIL: column shear strength
C3 | GF-C3 | GF | Bottom (I) | ULS 110 (0.9 - Ev) DL + 1.0 RSA6 | CR_600X600_C04_G60 | Rectangular | 600 | 600 | N/A - rectangular column | 40 | 27.59 | 413.69 | 413.69 | 16 | 5 | 5 | 16 single bars | Own design | 64.50,64.50,1;182.25,64.50,1;300.00,64.50,1;417.75,64.50,1;535.50,64.50,1;535.50,182.25,1;535.50,300.00,1;535.50,417.75,1;535.50,535.50,1;417.75,535.50,1;300.00,535.50,1;182.25,535.50,1;64.50,535.50,1;64.50,417.75,1;64.50,300.00,1;64.50,182.25,1 | 0.0218 | 0.06 | 4.54 | 0 | 0 | 692.73 | 0 | PASS | PASS | 500 | 1 | 2.78 | 22 | Not slender | Not slender | 1 | Not slender | 0 | 500 | 1 | 2.78 | 22 | Not slender | Not slender | 1 | Not slender | 0 | 1 | dead load share of Pu | Pinned support in the model, psi = 10 | PASS - not slender | 43.56 | 2239.06 | 2239.06 | 0 | YES | 835.39 | 2.68 | FAIL | N/A - no beam frames into this end | N/A - no beam frames into this end | N/A - no beam frames into this end | N/A - no beam frames into this end | N/A - no beam frames into this end | N/A - no beam frames into this end | N/A - no beam frames into this end | N/A - no beam frames into this end | N/A - no beam frames into this end | N/A - no beam frames into this end | N/A - no beam frames into this end | N/A - no beam frames into this end | N/A - no beam frames into this end | N/A - no beam frames into this end | N/A - no beam frames into this end | N/A - no beam frames into this end | N/A - no beam frames into this end | Rectilinear hoops and crossties | 12 mm Rectilinear hoops and crossties @ 130 mm; X: 6 legs, Y: 6 legs | 12 | 130 | 6 | 6 | 18.7.5(a) | NOT APPLIED | 0.0066 | 0.006 | N/A - Pu <= 0.3 Ag f'c and f'c <= 70 MPa | N/A - rectangular hoops: 18.7.5(a) to (c) apply | N/A - rectangular hoops: 18.7.5(a) to (c) apply | N/A - rectangular hoops: 18.7.5(a) to (c) apply | 1 | 1.14 | 0.0066 | 0.01 | 0.0066 | 0.01 | PASS | PASS | PASS - 4 legs needed along the X edge | PASS - 4 legs needed along the Y edge | 0 | PASS | PASS | PASS | FAIL | FAIL; FAIL: column shear strength
C3 | GF-C3 | GF | Bottom (I) | ULS 110 (0.9 - Ev) DL + 1.0 RSA7 | CR_600X600_C04_G60 | Rectangular | 600 | 600 | N/A - rectangular column | 40 | 27.59 | 413.69 | 413.69 | 16 | 5 | 5 | 16 single bars | Own design | 64.50,64.50,1;182.25,64.50,1;300.00,64.50,1;417.75,64.50,1;535.50,64.50,1;535.50,182.25,1;535.50,300.00,1;535.50,417.75,1;535.50,535.50,1;417.75,535.50,1;300.00,535.50,1;182.25,535.50,1;64.50,535.50,1;64.50,417.75,1;64.50,300.00,1;64.50,182.25,1 | 0.0218 | 0.06 | 4.54 | 0 | 0 | 692.73 | 0 | PASS | PASS | 500 | 1 | 2.78 | 22 | Not slender | Not slender | 1 | Not slender | 0 | 500 | 1 | 2.78 | 22 | Not slender | Not slender | 1 | Not slender | 0 | 1 | dead load share of Pu | Pinned support in the model, psi = 10 | PASS - not slender | 43.56 | 2239.06 | 2239.06 | 0 | YES | 835.39 | 2.68 | FAIL | N/A - no beam frames into this end | N/A - no beam frames into this end | N/A - no beam frames into this end | N/A - no beam frames into this end | N/A - no beam frames into this end | N/A - no beam frames into this end | N/A - no beam frames into this end | N/A - no beam frames into this end | N/A - no beam frames into this end | N/A - no beam frames into this end | N/A - no beam frames into this end | N/A - no beam frames into this end | N/A - no beam frames into this end | N/A - no beam frames into this end | N/A - no beam frames into this end | N/A - no beam frames into this end | N/A - no beam frames into this end | Rectilinear hoops and crossties | 12 mm Rectilinear hoops and crossties @ 130 mm; X: 6 legs, Y: 6 legs | 12 | 130 | 6 | 6 | 18.7.5(a) | NOT APPLIED | 0.0066 | 0.006 | N/A - Pu <= 0.3 Ag f'c and f'c <= 70 MPa | N/A - rectangular hoops: 18.7.5(a) to (c) apply | N/A - rectangular hoops: 18.7.5(a) to (c) apply | N/A - rectangular hoops: 18.7.5(a) to (c) apply | 1 | 1.14 | 0.0066 | 0.01 | 0.0066 | 0.01 | PASS | PASS | PASS - 4 legs needed along the X edge | PASS - 4 legs needed along the Y edge | 0 | PASS | PASS | PASS | FAIL | FAIL; FAIL: column shear strength
C3 | GF-C3 | GF | Bottom (I) | ULS 110 (0.9 - Ev) DL + 1.0 RSA8 | CR_600X600_C04_G60 | Rectangular | 600 | 600 | N/A - rectangular column | 40 | 27.59 | 413.69 | 413.69 | 16 | 5 | 5 | 16 single bars | Own design | 64.50,64.50,1;182.25,64.50,1;300.00,64.50,1;417.75,64.50,1;535.50,64.50,1;535.50,182.25,1;535.50,300.00,1;535.50,417.75,1;535.50,535.50,1;417.75,535.50,1;300.00,535.50,1;182.25,535.50,1;64.50,535.50,1;64.50,417.75,1;64.50,300.00,1;64.50,182.25,1 | 0.0218 | 0.06 | 4.54 | 0 | 0 | 692.73 | 0 | PASS | PASS | 500 | 1 | 2.78 | 22 | Not slender | Not slender | 1 | Not slender | 0 | 500 | 1 | 2.78 | 22 | Not slender | Not slender | 1 | Not slender | 0 | 1 | dead load share of Pu | Pinned support in the model, psi = 10 | PASS - not slender | 43.56 | 2239.06 | 2239.06 | 0 | YES | 835.39 | 2.68 | FAIL | N/A - no beam frames into this end | N/A - no beam frames into this end | N/A - no beam frames into this end | N/A - no beam frames into this end | N/A - no beam frames into this end | N/A - no beam frames into this end | N/A - no beam frames into this end | N/A - no beam frames into this end | N/A - no beam frames into this end | N/A - no beam frames into this end | N/A - no beam frames into this end | N/A - no beam frames into this end | N/A - no beam frames into this end | N/A - no beam frames into this end | N/A - no beam frames into this end | N/A - no beam frames into this end | N/A - no beam frames into this end | Rectilinear hoops and crossties | 12 mm Rectilinear hoops and crossties @ 130 mm; X: 6 legs, Y: 6 legs | 12 | 130 | 6 | 6 | 18.7.5(a) | NOT APPLIED | 0.0066 | 0.006 | N/A - Pu <= 0.3 Ag f'c and f'c <= 70 MPa | N/A - rectangular hoops: 18.7.5(a) to (c) apply | N/A - rectangular hoops: 18.7.5(a) to (c) apply | N/A - rectangular hoops: 18.7.5(a) to (c) apply | 1 | 1.14 | 0.0066 | 0.01 | 0.0066 | 0.01 | PASS | PASS | PASS - 4 legs needed along the X edge | PASS - 4 legs needed along the Y edge | 0 | PASS | PASS | PASS | FAIL | FAIL; FAIL: column shear strength
C3A | RD-C3A | RD | Top (J) | ULS 100 1.4 DL | CR_500X500_C04_G60 | Rectangular | 500 | 500 | N/A - rectangular column | 40 | 27.59 | 413.69 | 413.69 | 12 | 4 | 4 | 12 single bars | Own design | 64.50,64.50,1;188.17,64.50,1;311.83,64.50,1;435.50,64.50,1;435.50,188.17,1;435.50,311.83,1;435.50,435.50,1;311.83,435.50,1;188.17,435.50,1;64.50,435.50,1;64.50,311.83,1;64.50,188.17,1 | 0.0236 | 0.06 | 189.31 | 27.85 | -4.2 | 436.21 | 0.06 | PASS | PASS | 3000 | 0.94 | 18.71 | 40 | Not slender | Not slender | 1 | Not slender | -4.2 | 3000 | 0.99 | 19.86 | 40 | Not slender | Not slender | 1 | Not slender | 27.85 | 1 | dead load share of Pu | Not on a support (beams or a column below restrain the bottom) | PASS - not slender | 16.2 | 426.86 | 426.86 | 0 | YES | 566.16 | 0.75 | PASS | N/A - the joint is checked in the combinations that govern it (see the other rows of this end) | N/A - the joint is checked in the combinations that govern it (see the other rows of this end) | N/A - the joint is checked in the combinations that govern it (see the other rows of this end) | N/A - the joint is checked in the combinations that govern it (see the other rows of this end) | N/A - the joint is checked in the combinations that govern it (see the other rows of this end) | N/A - the joint is checked in the combinations that govern it (see the other rows of this end) | N/A - the joint is checked in the combinations that govern it (see the other rows of this end) | N/A - the joint is checked in the combinations that govern it (see the other rows of this end) | N/A - the joint is checked in the combinations that govern it (see the other rows of this end) | N/A - the joint is checked in the combinations that govern it (see the other rows of this end) | N/A - the joint is checked in the combinations that govern it (see the other rows of this end) | N/A - the joint is checked in the combinations that govern it (see the other rows of this end) | N/A - the joint is checked in the combinations that govern it (see the other rows of this end) | N/A - the joint is checked in the combinations that govern it (see the other rows of this end) | N/A - the joint is checked in the combinations that govern it (see the other rows of this end) | N/A - the joint is checked in the combinations that govern it (see the other rows of this end) | N/A - the joint is checked in the combinations that govern it (see the other rows of this end) | Rectilinear hoops and crossties | 12 mm Rectilinear hoops and crossties @ 105 mm; X: 4 legs, Y: 4 legs | 12 | 105 | 4 | 4 | 18.7.5(a) | NOT APPLIED | 0.0083 | 0.006 | N/A - Pu <= 0.3 Ag f'c and f'c <= 70 MPa | N/A - rectangular hoops: 18.7.5(a) to (c) apply | N/A - rectangular hoops: 18.7.5(a) to (c) apply | N/A - rectangular hoops: 18.7.5(a) to (c) apply | 1 | 1.2 | 0.0083 | 0.0103 | 0.0083 | 0.0103 | PASS | PASS | PASS - 3 legs needed along the X edge | PASS - 3 legs needed along the Y edge | 0 | PASS | PASS | PASS | PASS | All applicable checks passed.
C3A | RD-C3A | RD | Top (J) | ULS 101 1.2 DL + 1.6 LL + 0.5 Lr | CR_500X500_C04_G60 | Rectangular | 500 | 500 | N/A - rectangular column | 40 | 27.59 | 413.69 | 413.69 | 12 | 4 | 4 | 12 single bars | Own design | 64.50,64.50,1;188.17,64.50,1;311.83,64.50,1;435.50,64.50,1;435.50,188.17,1;435.50,311.83,1;435.50,435.50,1;311.83,435.50,1;188.17,435.50,1;64.50,435.50,1;64.50,311.83,1;64.50,188.17,1 | 0.0236 | 0.06 | 220.36 | 34.01 | -4.71 | 440.55 | 0.08 | PASS | PASS | 3000 | 0.94 | 18.71 | 40 | Not slender | Not slender | 1 | Not slender | -4.71 | 3000 | 0.99 | 19.86 | 40 | Not slender | Not slender | 1 | Not slender | 34.01 | 0.76 | dead load share of Pu | Not on a support (beams or a column below restrain the bottom) | PASS - not slender | 19.76 | 428.39 | 428.39 | 0 | YES | 566.16 | 0.76 | PASS | N/A - the joint is checked in the combinations that govern it (see the other rows of this end) | N/A - the joint is checked in the combinations that govern it (see the other rows of this end) | N/A - the joint is checked in the combinations that govern it (see the other rows of this end) | N/A - the joint is checked in the combinations that govern it (see the other rows of this end) | N/A - the joint is checked in the combinations that govern it (see the other rows of this end) | N/A - the joint is checked in the combinations that govern it (see the other rows of this end) | N/A - the joint is checked in the combinations that govern it (see the other rows of this end) | N/A - the joint is checked in the combinations that govern it (see the other rows of this end) | N/A - the joint is checked in the combinations that govern it (see the other rows of this end) | N/A - the joint is checked in the combinations that govern it (see the other rows of this end) | N/A - the joint is checked in the combinations that govern it (see the other rows of this end) | N/A - the joint is checked in the combinations that govern it (see the other rows of this end) | N/A - the joint is checked in the combinations that govern it (see the other rows of this end) | N/A - the joint is checked in the combinations that govern it (see the other rows of this end) | N/A - the joint is checked in the combinations that govern it (see the other rows of this end) | N/A - the joint is checked in the combinations that govern it (see the other rows of this end) | N/A - the joint is checked in the combinations that govern it (see the other rows of this end) | Rectilinear hoops and crossties | 12 mm Rectilinear hoops and crossties @ 105 mm; X: 4 legs, Y: 4 legs | 12 | 105 | 4 | 4 | 18.7.5(a) | NOT APPLIED | 0.0083 | 0.006 | N/A - Pu <= 0.3 Ag f'c and f'c <= 70 MPa | N/A - rectangular hoops: 18.7.5(a) to (c) apply | N/A - rectangular hoops: 18.7.5(a) to (c) apply | N/A - rectangular hoops: 18.7.5(a) to (c) apply | 1 | 1.2 | 0.0083 | 0.0103 | 0.0083 | 0.0103 | PASS | PASS | PASS - 3 legs needed along the X edge | PASS - 3 legs needed along the Y edge | 0 | PASS | PASS | PASS | PASS | All applicable checks passed.
C3A | RD-C3A | RD | Top (J) | ULS 102 1.2 DL + 1.6 Lr + f LL | CR_500X500_C04_G60 | Rectangular | 500 | 500 | N/A - rectangular column | 40 | 27.59 | 413.69 | 413.69 | 12 | 4 | 4 | 12 single bars | Own design | 64.50,64.50,1;188.17,64.50,1;311.83,64.50,1;435.50,64.50,1;435.50,188.17,1;435.50,311.83,1;435.50,435.50,1;311.83,435.50,1;188.17,435.50,1;64.50,435.50,1;64.50,311.83,1;64.50,188.17,1 | 0.0236 | 0.06 | 180.42 | 27.04 | -3.95 | 435.22 | 0.06 | PASS | PASS | 3000 | 0.94 | 18.71 | 40 | Not slender | Not slender | 1 | Not slender | -3.95 | 3000 | 0.99 | 19.86 | 40 | Not slender | Not slender | 1 | Not slender | 27.04 | 0.91 | dead load share of Pu | Not on a support (beams or a column below restrain the bottom) | PASS - not slender | 15.72 | 426.42 | 426.42 | 0 | YES | 566.16 | 0.75 | PASS | N/A - the joint is checked in the combinations that govern it (see the other rows of this end) | N/A - the joint is checked in the combinations that govern it (see the other rows of this end) | N/A - the joint is checked in the combinations that govern it (see the other rows of this end) | N/A - the joint is checked in the combinations that govern it (see the other rows of this end) | N/A - the joint is checked in the combinations that govern it (see the other rows of this end) | N/A - the joint is checked in the combinations that govern it (see the other rows of this end) | N/A - the joint is checked in the combinations that govern it (see the other rows of this end) | N/A - the joint is checked in the combinations that govern it (see the other rows of this end) | N/A - the joint is checked in the combinations that govern it (see the other rows of this end) | N/A - the joint is checked in the combinations that govern it (see the other rows of this end) | N/A - the joint is checked in the combinations that govern it (see the other rows of this end) | N/A - the joint is checked in the combinations that govern it (see the other rows of this end) | N/A - the joint is checked in the combinations that govern it (see the other rows of this end) | N/A - the joint is checked in the combinations that govern it (see the other rows of this end) | N/A - the joint is checked in the combinations that govern it (see the other rows of this end) | N/A - the joint is checked in the combinations that govern it (see the other rows of this end) | N/A - the joint is checked in the combinations that govern it (see the other rows of this end) | Rectilinear hoops and crossties | 12 mm Rectilinear hoops and crossties @ 105 mm; X: 4 legs, Y: 4 legs | 12 | 105 | 4 | 4 | 18.7.5(a) | NOT APPLIED | 0.0083 | 0.006 | N/A - Pu <= 0.3 Ag f'c and f'c <= 70 MPa | N/A - rectangular hoops: 18.7.5(a) to (c) apply | N/A - rectangular hoops: 18.7.5(a) to (c) apply | N/A - rectangular hoops: 18.7.5(a) to (c) apply | 1 | 1.2 | 0.0083 | 0.0103 | 0.0083 | 0.0103 | PASS | PASS | PASS - 3 legs needed along the X edge | PASS - 3 legs needed along the Y edge | 0 | PASS | PASS | PASS | PASS | All applicable checks passed.
C3A | RD-C3A | RD | Top (J) | ULS 103 1.2 DL + 1.6 Lr + 0.5 WX | CR_500X500_C04_G60 | Rectangular | 500 | 500 | N/A - rectangular column | 40 | 27.59 | 413.69 | 413.69 | 12 | 4 | 4 | 12 single bars | Own design | 64.50,64.50,1;188.17,64.50,1;311.83,64.50,1;435.50,64.50,1;435.50,188.17,1;435.50,311.83,1;435.50,435.50,1;311.83,435.50,1;188.17,435.50,1;64.50,435.50,1;64.50,311.83,1;64.50,188.17,1 | 0.0236 | 0.06 | 164.1 | 28.26 | -7.64 | 429.33 | 0.07 | PASS | PASS | 3000 | 0.94 | 18.71 | 40 | Not slender | Not slender | 1 | Not slender | -7.64 | 3000 | 0.99 | 19.86 | 40 | Not slender | Not slender | 1 | Not slender | 28.26 | 0.99 | dead load share of Pu | Not on a support (beams or a column below restrain the bottom) | PASS - not slender | 15.04 | 425.62 | 425.62 | 0 | YES | 566.16 | 0.75 | PASS | N/A - the joint is checked in the combinations that govern it (see the other rows of this end) | N/A - the joint is checked in the combinations that govern it (see the other rows of this end) | N/A - the joint is checked in the combinations that govern it (see the other rows of this end) | N/A - the joint is checked in the combinations that govern it (see the other rows of this end) | N/A - the joint is checked in the combinations that govern it (see the other rows of this end) | N/A - the joint is checked in the combinations that govern it (see the other rows of this end) | N/A - the joint is checked in the combinations that govern it (see the other rows of this end) | N/A - the joint is checked in the combinations that govern it (see the other rows of this end) | N/A - the joint is checked in the combinations that govern it (see the other rows of this end) | N/A - the joint is checked in the combinations that govern it (see the other rows of this end) | N/A - the joint is checked in the combinations that govern it (see the other rows of this end) | N/A - the joint is checked in the combinations that govern it (see the other rows of this end) | N/A - the joint is checked in the combinations that govern it (see the other rows of this end) | N/A - the joint is checked in the combinations that govern it (see the other rows of this end) | N/A - the joint is checked in the combinations that govern it (see the other rows of this end) | N/A - the joint is checked in the combinations that govern it (see the other rows of this end) | N/A - the joint is checked in the combinations that govern it (see the other rows of this end) | Rectilinear hoops and crossties | 12 mm Rectilinear hoops and crossties @ 105 mm; X: 4 legs, Y: 4 legs | 12 | 105 | 4 | 4 | 18.7.5(a) | NOT APPLIED | 0.0083 | 0.006 | N/A - Pu <= 0.3 Ag f'c and f'c <= 70 MPa | N/A - rectangular hoops: 18.7.5(a) to (c) apply | N/A - rectangular hoops: 18.7.5(a) to (c) apply | N/A - rectangular hoops: 18.7.5(a) to (c) apply | 1 | 1.2 | 0.0083 | 0.0103 | 0.0083 | 0.0103 | PASS | PASS | PASS - 3 legs needed along the X edge | PASS - 3 legs needed along the Y edge | 0 | PASS | PASS | PASS | PASS | All applicable checks passed.
C3A | RD-C3A | RD | Top (J) | ULS 104 1.2 DL + 1.6 Lr + 0.5 WY | CR_500X500_C04_G60 | Rectangular | 500 | 500 | N/A - rectangular column | 40 | 27.59 | 413.69 | 413.69 | 12 | 4 | 4 | 12 single bars | Own design | 64.50,64.50,1;188.17,64.50,1;311.83,64.50,1;435.50,64.50,1;435.50,188.17,1;435.50,311.83,1;435.50,435.50,1;311.83,435.50,1;188.17,435.50,1;64.50,435.50,1;64.50,311.83,1;64.50,188.17,1 | 0.0236 | 0.06 | 164.1 | 28.26 | -7.64 | 429.33 | 0.07 | PASS | PASS | 3000 | 0.94 | 18.71 | 40 | Not slender | Not slender | 1 | Not slender | -7.64 | 3000 | 0.99 | 19.86 | 40 | Not slender | Not slender | 1 | Not slender | 28.26 | 0.99 | dead load share of Pu | Not on a support (beams or a column below restrain the bottom) | PASS - not slender | 15.04 | 425.62 | 425.62 | 0 | YES | 566.16 | 0.75 | PASS | N/A - the joint is checked in the combinations that govern it (see the other rows of this end) | N/A - the joint is checked in the combinations that govern it (see the other rows of this end) | N/A - the joint is checked in the combinations that govern it (see the other rows of this end) | N/A - the joint is checked in the combinations that govern it (see the other rows of this end) | N/A - the joint is checked in the combinations that govern it (see the other rows of this end) | N/A - the joint is checked in the combinations that govern it (see the other rows of this end) | N/A - the joint is checked in the combinations that govern it (see the other rows of this end) | N/A - the joint is checked in the combinations that govern it (see the other rows of this end) | N/A - the joint is checked in the combinations that govern it (see the other rows of this end) | N/A - the joint is checked in the combinations that govern it (see the other rows of this end) | N/A - the joint is checked in the combinations that govern it (see the other rows of this end) | N/A - the joint is checked in the combinations that govern it (see the other rows of this end) | N/A - the joint is checked in the combinations that govern it (see the other rows of this end) | N/A - the joint is checked in the combinations that govern it (see the other rows of this end) | N/A - the joint is checked in the combinations that govern it (see the other rows of this end) | N/A - the joint is checked in the combinations that govern it (see the other rows of this end) | N/A - the joint is checked in the combinations that govern it (see the other rows of this end) | Rectilinear hoops and crossties | 12 mm Rectilinear hoops and crossties @ 105 mm; X: 4 legs, Y: 4 legs | 12 | 105 | 4 | 4 | 18.7.5(a) | NOT APPLIED | 0.0083 | 0.006 | N/A - Pu <= 0.3 Ag f'c and f'c <= 70 MPa | N/A - rectangular hoops: 18.7.5(a) to (c) apply | N/A - rectangular hoops: 18.7.5(a) to (c) apply | N/A - rectangular hoops: 18.7.5(a) to (c) apply | 1 | 1.2 | 0.0083 | 0.0103 | 0.0083 | 0.0103 | PASS | PASS | PASS - 3 legs needed along the X edge | PASS - 3 legs needed along the Y edge | 0 | PASS | PASS | PASS | PASS | All applicable checks passed.
C3A | RD-C3A | RD | Top (J) | ULS 105 1.2 DL + f LL + 0.5 Lr + 1.0 WX | CR_500X500_C04_G60 | Rectangular | 500 | 500 | N/A - rectangular column | 40 | 27.59 | 413.69 | 413.69 | 12 | 4 | 4 | 12 single bars | Own design | 64.50,64.50,1;188.17,64.50,1;311.83,64.50,1;435.50,64.50,1;435.50,188.17,1;435.50,311.83,1;435.50,435.50,1;311.83,435.50,1;188.17,435.50,1;64.50,435.50,1;64.50,311.83,1;64.50,188.17,1 | 0.0236 | 0.06 | 184.08 | 35.81 | -12.02 | 425.71 | 0.09 | PASS | PASS | 3000 | 0.94 | 18.71 | 39.89 | Not slender | Not slender | 1 | Not slender | -12.02 | 3000 | 0.99 | 19.86 | 40 | Not slender | Not slender | 1 | Not slender | 35.81 | 0.89 | dead load share of Pu | Not on a support (beams or a column below restrain the bottom) | PASS - not slender | 18.03 | 426.6 | 426.6 | 0 | YES | 566.16 | 0.75 | PASS | N/A - the joint is checked in the combinations that govern it (see the other rows of this end) | N/A - the joint is checked in the combinations that govern it (see the other rows of this end) | N/A - the joint is checked in the combinations that govern it (see the other rows of this end) | N/A - the joint is checked in the combinations that govern it (see the other rows of this end) | N/A - the joint is checked in the combinations that govern it (see the other rows of this end) | N/A - the joint is checked in the combinations that govern it (see the other rows of this end) | N/A - the joint is checked in the combinations that govern it (see the other rows of this end) | N/A - the joint is checked in the combinations that govern it (see the other rows of this end) | N/A - the joint is checked in the combinations that govern it (see the other rows of this end) | N/A - the joint is checked in the combinations that govern it (see the other rows of this end) | N/A - the joint is checked in the combinations that govern it (see the other rows of this end) | N/A - the joint is checked in the combinations that govern it (see the other rows of this end) | N/A - the joint is checked in the combinations that govern it (see the other rows of this end) | N/A - the joint is checked in the combinations that govern it (see the other rows of this end) | N/A - the joint is checked in the combinations that govern it (see the other rows of this end) | N/A - the joint is checked in the combinations that govern it (see the other rows of this end) | N/A - the joint is checked in the combinations that govern it (see the other rows of this end) | Rectilinear hoops and crossties | 12 mm Rectilinear hoops and crossties @ 105 mm; X: 4 legs, Y: 4 legs | 12 | 105 | 4 | 4 | 18.7.5(a) | NOT APPLIED | 0.0083 | 0.006 | N/A - Pu <= 0.3 Ag f'c and f'c <= 70 MPa | N/A - rectangular hoops: 18.7.5(a) to (c) apply | N/A - rectangular hoops: 18.7.5(a) to (c) apply | N/A - rectangular hoops: 18.7.5(a) to (c) apply | 1 | 1.2 | 0.0083 | 0.0103 | 0.0083 | 0.0103 | PASS | PASS | PASS - 3 legs needed along the X edge | PASS - 3 legs needed along the Y edge | 0 | PASS | PASS | PASS | PASS | All applicable checks passed.
C3A | RD-C3A | RD | Top (J) | ULS 106 1.2 DL + f LL + 0.5 Lr + 1.0 WY | CR_500X500_C04_G60 | Rectangular | 500 | 500 | N/A - rectangular column | 40 | 27.59 | 413.69 | 413.69 | 12 | 4 | 4 | 12 single bars | Own design | 64.50,64.50,1;188.17,64.50,1;311.83,64.50,1;435.50,64.50,1;435.50,188.17,1;435.50,311.83,1;435.50,435.50,1;311.83,435.50,1;188.17,435.50,1;64.50,435.50,1;64.50,311.83,1;64.50,188.17,1 | 0.0236 | 0.06 | 184.08 | 35.81 | -12.02 | 425.71 | 0.09 | PASS | PASS | 3000 | 0.94 | 18.71 | 39.89 | Not slender | Not slender | 1 | Not slender | -12.02 | 3000 | 0.99 | 19.86 | 40 | Not slender | Not slender | 1 | Not slender | 35.81 | 0.89 | dead load share of Pu | Not on a support (beams or a column below restrain the bottom) | PASS - not slender | 18.03 | 426.6 | 426.6 | 0 | YES | 566.16 | 0.75 | PASS | N/A - the joint is checked in the combinations that govern it (see the other rows of this end) | N/A - the joint is checked in the combinations that govern it (see the other rows of this end) | N/A - the joint is checked in the combinations that govern it (see the other rows of this end) | N/A - the joint is checked in the combinations that govern it (see the other rows of this end) | N/A - the joint is checked in the combinations that govern it (see the other rows of this end) | N/A - the joint is checked in the combinations that govern it (see the other rows of this end) | N/A - the joint is checked in the combinations that govern it (see the other rows of this end) | N/A - the joint is checked in the combinations that govern it (see the other rows of this end) | N/A - the joint is checked in the combinations that govern it (see the other rows of this end) | N/A - the joint is checked in the combinations that govern it (see the other rows of this end) | N/A - the joint is checked in the combinations that govern it (see the other rows of this end) | N/A - the joint is checked in the combinations that govern it (see the other rows of this end) | N/A - the joint is checked in the combinations that govern it (see the other rows of this end) | N/A - the joint is checked in the combinations that govern it (see the other rows of this end) | N/A - the joint is checked in the combinations that govern it (see the other rows of this end) | N/A - the joint is checked in the combinations that govern it (see the other rows of this end) | N/A - the joint is checked in the combinations that govern it (see the other rows of this end) | Rectilinear hoops and crossties | 12 mm Rectilinear hoops and crossties @ 105 mm; X: 4 legs, Y: 4 legs | 12 | 105 | 4 | 4 | 18.7.5(a) | NOT APPLIED | 0.0083 | 0.006 | N/A - Pu <= 0.3 Ag f'c and f'c <= 70 MPa | N/A - rectangular hoops: 18.7.5(a) to (c) apply | N/A - rectangular hoops: 18.7.5(a) to (c) apply | N/A - rectangular hoops: 18.7.5(a) to (c) apply | 1 | 1.2 | 0.0083 | 0.0103 | 0.0083 | 0.0103 | PASS | PASS | PASS - 3 legs needed along the X edge | PASS - 3 legs needed along the Y edge | 0 | PASS | PASS | PASS | PASS | All applicable checks passed.
C3A | RD-C3A | RD | Top (J) | ULS 107 (1.2 + Ev) DL + f LL + 1.0 RSA1 | CR_500X500_C04_G60 | Rectangular | 500 | 500 | N/A - rectangular column | 40 | 27.59 | 413.69 | 413.69 | 12 | 4 | 4 | 12 single bars | Own design | 64.50,64.50,1;188.17,64.50,1;311.83,64.50,1;435.50,64.50,1;435.50,188.17,1;435.50,311.83,1;435.50,435.50,1;311.83,435.50,1;188.17,435.50,1;64.50,435.50,1;64.50,311.83,1;64.50,188.17,1 | 0.0236 | 0.06 | 203.31 | 46.17 | -78.79 | 398.41 | 0.23 | PASS | PASS | 3000 | 0.94 | 18.71 | 22 | Not slender | Not slender | 1 | Not slender | -78.79 | 3000 | 0.99 | 19.86 | 22 | Not slender | Not slender | 1 | Not slender | 46.17 | 0.95 | dead load share of Pu | Not on a support (beams or a column below restrain the bottom) | PASS - not slender | 38.48 | 428.22 | 428.22 | 0 | YES | 566.16 | 0.76 | PASS | N/A - the joint is checked in the combinations that govern it (see the other rows of this end) | N/A - the joint is checked in the combinations that govern it (see the other rows of this end) | N/A - the joint is checked in the combinations that govern it (see the other rows of this end) | N/A - the joint is checked in the combinations that govern it (see the other rows of this end) | N/A - the joint is checked in the combinations that govern it (see the other rows of this end) | N/A - the joint is checked in the combinations that govern it (see the other rows of this end) | N/A - the joint is checked in the combinations that govern it (see the other rows of this end) | N/A - the joint is checked in the combinations that govern it (see the other rows of this end) | N/A - the joint is checked in the combinations that govern it (see the other rows of this end) | N/A - the joint is checked in the combinations that govern it (see the other rows of this end) | N/A - the joint is checked in the combinations that govern it (see the other rows of this end) | N/A - the joint is checked in the combinations that govern it (see the other rows of this end) | N/A - the joint is checked in the combinations that govern it (see the other rows of this end) | N/A - the joint is checked in the combinations that govern it (see the other rows of this end) | N/A - the joint is checked in the combinations that govern it (see the other rows of this end) | N/A - the joint is checked in the combinations that govern it (see the other rows of this end) | N/A - the joint is checked in the combinations that govern it (see the other rows of this end) | Rectilinear hoops and crossties | 12 mm Rectilinear hoops and crossties @ 105 mm; X: 4 legs, Y: 4 legs | 12 | 105 | 4 | 4 | 18.7.5(a) | NOT APPLIED | 0.0083 | 0.006 | N/A - Pu <= 0.3 Ag f'c and f'c <= 70 MPa | N/A - rectangular hoops: 18.7.5(a) to (c) apply | N/A - rectangular hoops: 18.7.5(a) to (c) apply | N/A - rectangular hoops: 18.7.5(a) to (c) apply | 1 | 1.2 | 0.0083 | 0.0103 | 0.0083 | 0.0103 | PASS | PASS | PASS - 3 legs needed along the X edge | PASS - 3 legs needed along the Y edge | 0 | PASS | PASS | PASS | PASS | All applicable checks passed.
C3A | RD-C3A | RD | Top (J) | ULS 107 (1.2 + Ev) DL + f LL + 1.0 RSA2 | CR_500X500_C04_G60 | Rectangular | 500 | 500 | N/A - rectangular column | 40 | 27.59 | 413.69 | 413.69 | 12 | 4 | 4 | 12 single bars | Own design | 64.50,64.50,1;188.17,64.50,1;311.83,64.50,1;435.50,64.50,1;435.50,188.17,1;435.50,311.83,1;435.50,435.50,1;311.83,435.50,1;188.17,435.50,1;64.50,435.50,1;64.50,311.83,1;64.50,188.17,1 | 0.0236 | 0.06 | 203.31 | 46.17 | -78.79 | 398.41 | 0.23 | PASS | PASS | 3000 | 0.94 | 18.71 | 22 | Not slender | Not slender | 1 | Not slender | -78.79 | 3000 | 0.99 | 19.86 | 22 | Not slender | Not slender | 1 | Not slender | 46.17 | 0.95 | dead load share of Pu | Not on a support (beams or a column below restrain the bottom) | PASS - not slender | 38.48 | 428.22 | 428.22 | 0 | YES | 566.16 | 0.76 | PASS | N/A - the joint is checked in the combinations that govern it (see the other rows of this end) | N/A - the joint is checked in the combinations that govern it (see the other rows of this end) | N/A - the joint is checked in the combinations that govern it (see the other rows of this end) | N/A - the joint is checked in the combinations that govern it (see the other rows of this end) | N/A - the joint is checked in the combinations that govern it (see the other rows of this end) | N/A - the joint is checked in the combinations that govern it (see the other rows of this end) | N/A - the joint is checked in the combinations that govern it (see the other rows of this end) | N/A - the joint is checked in the combinations that govern it (see the other rows of this end) | N/A - the joint is checked in the combinations that govern it (see the other rows of this end) | N/A - the joint is checked in the combinations that govern it (see the other rows of this end) | N/A - the joint is checked in the combinations that govern it (see the other rows of this end) | N/A - the joint is checked in the combinations that govern it (see the other rows of this end) | N/A - the joint is checked in the combinations that govern it (see the other rows of this end) | N/A - the joint is checked in the combinations that govern it (see the other rows of this end) | N/A - the joint is checked in the combinations that govern it (see the other rows of this end) | N/A - the joint is checked in the combinations that govern it (see the other rows of this end) | N/A - the joint is checked in the combinations that govern it (see the other rows of this end) | Rectilinear hoops and crossties | 12 mm Rectilinear hoops and crossties @ 105 mm; X: 4 legs, Y: 4 legs | 12 | 105 | 4 | 4 | 18.7.5(a) | NOT APPLIED | 0.0083 | 0.006 | N/A - Pu <= 0.3 Ag f'c and f'c <= 70 MPa | N/A - rectangular hoops: 18.7.5(a) to (c) apply | N/A - rectangular hoops: 18.7.5(a) to (c) apply | N/A - rectangular hoops: 18.7.5(a) to (c) apply | 1 | 1.2 | 0.0083 | 0.0103 | 0.0083 | 0.0103 | PASS | PASS | PASS - 3 legs needed along the X edge | PASS - 3 legs needed along the Y edge | 0 | PASS | PASS | PASS | PASS | All applicable checks passed.
C3A | RD-C3A | RD | Top (J) | ULS 107 (1.2 + Ev) DL + f LL + 1.0 RSA3 | CR_500X500_C04_G60 | Rectangular | 500 | 500 | N/A - rectangular column | 40 | 27.59 | 413.69 | 413.69 | 12 | 4 | 4 | 12 single bars | Own design | 64.50,64.50,1;188.17,64.50,1;311.83,64.50,1;435.50,64.50,1;435.50,188.17,1;435.50,311.83,1;435.50,435.50,1;311.83,435.50,1;188.17,435.50,1;64.50,435.50,1;64.50,311.83,1;64.50,188.17,1 | 0.0236 | 0.06 | 203.31 | 46.17 | -78.79 | 398.41 | 0.23 | PASS | PASS | 3000 | 0.94 | 18.71 | 22 | Not slender | Not slender | 1 | Not slender | -78.79 | 3000 | 0.99 | 19.86 | 22 | Not slender | Not slender | 1 | Not slender | 46.17 | 0.95 | dead load share of Pu | Not on a support (beams or a column below restrain the bottom) | PASS - not slender | 38.48 | 428.22 | 428.22 | 0 | YES | 566.16 | 0.76 | PASS | N/A - the joint is checked in the combinations that govern it (see the other rows of this end) | N/A - the joint is checked in the combinations that govern it (see the other rows of this end) | N/A - the joint is checked in the combinations that govern it (see the other rows of this end) | N/A - the joint is checked in the combinations that govern it (see the other rows of this end) | N/A - the joint is checked in the combinations that govern it (see the other rows of this end) | N/A - the joint is checked in the combinations that govern it (see the other rows of this end) | N/A - the joint is checked in the combinations that govern it (see the other rows of this end) | N/A - the joint is checked in the combinations that govern it (see the other rows of this end) | N/A - the joint is checked in the combinations that govern it (see the other rows of this end) | N/A - the joint is checked in the combinations that govern it (see the other rows of this end) | N/A - the joint is checked in the combinations that govern it (see the other rows of this end) | N/A - the joint is checked in the combinations that govern it (see the other rows of this end) | N/A - the joint is checked in the combinations that govern it (see the other rows of this end) | N/A - the joint is checked in the combinations that govern it (see the other rows of this end) | N/A - the joint is checked in the combinations that govern it (see the other rows of this end) | N/A - the joint is checked in the combinations that govern it (see the other rows of this end) | N/A - the joint is checked in the combinations that govern it (see the other rows of this end) | Rectilinear hoops and crossties | 12 mm Rectilinear hoops and crossties @ 105 mm; X: 4 legs, Y: 4 legs | 12 | 105 | 4 | 4 | 18.7.5(a) | NOT APPLIED | 0.0083 | 0.006 | N/A - Pu <= 0.3 Ag f'c and f'c <= 70 MPa | N/A - rectangular hoops: 18.7.5(a) to (c) apply | N/A - rectangular hoops: 18.7.5(a) to (c) apply | N/A - rectangular hoops: 18.7.5(a) to (c) apply | 1 | 1.2 | 0.0083 | 0.0103 | 0.0083 | 0.0103 | PASS | PASS | PASS - 3 legs needed along the X edge | PASS - 3 legs needed along the Y edge | 0 | PASS | PASS | PASS | PASS | All applicable checks passed.
C3A | RD-C3A | RD | Top (J) | ULS 107 (1.2 + Ev) DL + f LL + 1.0 RSA4 | CR_500X500_C04_G60 | Rectangular | 500 | 500 | N/A - rectangular column | 40 | 27.59 | 413.69 | 413.69 | 12 | 4 | 4 | 12 single bars | Own design | 64.50,64.50,1;188.17,64.50,1;311.83,64.50,1;435.50,64.50,1;435.50,188.17,1;435.50,311.83,1;435.50,435.50,1;311.83,435.50,1;188.17,435.50,1;64.50,435.50,1;64.50,311.83,1;64.50,188.17,1 | 0.0236 | 0.06 | 203.31 | 46.17 | -78.79 | 398.41 | 0.23 | PASS | PASS | 3000 | 0.94 | 18.71 | 22 | Not slender | Not slender | 1 | Not slender | -78.79 | 3000 | 0.99 | 19.86 | 22 | Not slender | Not slender | 1 | Not slender | 46.17 | 0.95 | dead load share of Pu | Not on a support (beams or a column below restrain the bottom) | PASS - not slender | 38.48 | 428.22 | 428.22 | 0 | YES | 566.16 | 0.76 | PASS | N/A - the joint is checked in the combinations that govern it (see the other rows of this end) | N/A - the joint is checked in the combinations that govern it (see the other rows of this end) | N/A - the joint is checked in the combinations that govern it (see the other rows of this end) | N/A - the joint is checked in the combinations that govern it (see the other rows of this end) | N/A - the joint is checked in the combinations that govern it (see the other rows of this end) | N/A - the joint is checked in the combinations that govern it (see the other rows of this end) | N/A - the joint is checked in the combinations that govern it (see the other rows of this end) | N/A - the joint is checked in the combinations that govern it (see the other rows of this end) | N/A - the joint is checked in the combinations that govern it (see the other rows of this end) | N/A - the joint is checked in the combinations that govern it (see the other rows of this end) | N/A - the joint is checked in the combinations that govern it (see the other rows of this end) | N/A - the joint is checked in the combinations that govern it (see the other rows of this end) | N/A - the joint is checked in the combinations that govern it (see the other rows of this end) | N/A - the joint is checked in the combinations that govern it (see the other rows of this end) | N/A - the joint is checked in the combinations that govern it (see the other rows of this end) | N/A - the joint is checked in the combinations that govern it (see the other rows of this end) | N/A - the joint is checked in the combinations that govern it (see the other rows of this end) | Rectilinear hoops and crossties | 12 mm Rectilinear hoops and crossties @ 105 mm; X: 4 legs, Y: 4 legs | 12 | 105 | 4 | 4 | 18.7.5(a) | NOT APPLIED | 0.0083 | 0.006 | N/A - Pu <= 0.3 Ag f'c and f'c <= 70 MPa | N/A - rectangular hoops: 18.7.5(a) to (c) apply | N/A - rectangular hoops: 18.7.5(a) to (c) apply | N/A - rectangular hoops: 18.7.5(a) to (c) apply | 1 | 1.2 | 0.0083 | 0.0103 | 0.0083 | 0.0103 | PASS | PASS | PASS - 3 legs needed along the X edge | PASS - 3 legs needed along the Y edge | 0 | PASS | PASS | PASS | PASS | All applicable checks passed.
C3A | RD-C3A | RD | Top (J) | ULS 107 (1.2 + Ev) DL + f LL + 1.0 RSA5 | CR_500X500_C04_G60 | Rectangular | 500 | 500 | N/A - rectangular column | 40 | 27.59 | 413.69 | 413.69 | 12 | 4 | 4 | 12 single bars | Own design | 64.50,64.50,1;188.17,64.50,1;311.83,64.50,1;435.50,64.50,1;435.50,188.17,1;435.50,311.83,1;435.50,435.50,1;311.83,435.50,1;188.17,435.50,1;64.50,435.50,1;64.50,311.83,1;64.50,188.17,1 | 0.0236 | 0.06 | 190.24 | 76.51 | -35.66 | 410.4 | 0.21 | PASS | PASS | 3000 | 0.94 | 18.71 | 22 | Not slender | Not slender | 1 | Not slender | -35.66 | 3000 | 0.99 | 19.86 | 22 | Not slender | Not slender | 1 | Not slender | 76.51 | 1 | dead load share of Pu | Not on a support (beams or a column below restrain the bottom) | PASS - not slender | 36.1 | 428.87 | 428.87 | 0 | YES | 566.16 | 0.76 | PASS | RD-C3A (J): 12 bars D25; 12 single bars | N/A - ACI 18.7.3.1: the column stops at this joint and Pu < 0.1 Ag fc' | N/A - ACI 18.7.3.1: the column stops at this joint and Pu < 0.1 Ag fc' | N/A - ACI 18.7.3.1: the column stops at this joint and Pu < 0.1 Ag fc' | N/A - ACI 18.7.3.1: the column stops at this joint and Pu < 0.1 Ag fc' | N/A - ACI 18.7.3.1: the column stops at this joint and Pu < 0.1 Ag fc' | N/A - ACI 18.7.3.1: the column stops at this joint and Pu < 0.1 Ag fc' | N/A - ACI 18.7.3.1: the column stops at this joint and Pu < 0.1 Ag fc' | N/A - ACI 18.7.3.1: the column stops at this joint and Pu < 0.1 Ag fc' | N/A - ACI 18.7.3.1: the column stops at this joint and Pu < 0.1 Ag fc' | 944.73 | 1339.42 | 0.71 | 1889.45 | 1339.42 | 1.41 | FAIL | Rectilinear hoops and crossties | 12 mm Rectilinear hoops and crossties @ 105 mm; X: 4 legs, Y: 4 legs | 12 | 105 | 4 | 4 | 18.7.5(a) | NOT APPLIED | 0.0083 | 0.006 | N/A - Pu <= 0.3 Ag f'c and f'c <= 70 MPa | N/A - rectangular hoops: 18.7.5(a) to (c) apply | N/A - rectangular hoops: 18.7.5(a) to (c) apply | N/A - rectangular hoops: 18.7.5(a) to (c) apply | 1 | 1.2 | 0.0083 | 0.0103 | 0.0083 | 0.0103 | PASS | PASS | PASS - 3 legs needed along the X edge | PASS - 3 legs needed along the Y edge | 0 | PASS | PASS | PASS | FAIL | FAIL
C3A | RD-C3A | RD | Top (J) | ULS 107 (1.2 + Ev) DL + f LL + 1.0 RSA6 | CR_500X500_C04_G60 | Rectangular | 500 | 500 | N/A - rectangular column | 40 | 27.59 | 413.69 | 413.69 | 12 | 4 | 4 | 12 single bars | Own design | 64.50,64.50,1;188.17,64.50,1;311.83,64.50,1;435.50,64.50,1;435.50,188.17,1;435.50,311.83,1;435.50,435.50,1;311.83,435.50,1;188.17,435.50,1;64.50,435.50,1;64.50,311.83,1;64.50,188.17,1 | 0.0236 | 0.06 | 190.24 | 76.51 | -35.66 | 410.4 | 0.21 | PASS | PASS | 3000 | 0.94 | 18.71 | 22 | Not slender | Not slender | 1 | Not slender | -35.66 | 3000 | 0.99 | 19.86 | 22 | Not slender | Not slender | 1 | Not slender | 76.51 | 1 | dead load share of Pu | Not on a support (beams or a column below restrain the bottom) | PASS - not slender | 36.1 | 428.87 | 428.87 | 0 | YES | 566.16 | 0.76 | PASS | N/A - the joint is checked in the combinations that govern it (see the other rows of this end) | N/A - the joint is checked in the combinations that govern it (see the other rows of this end) | N/A - the joint is checked in the combinations that govern it (see the other rows of this end) | N/A - the joint is checked in the combinations that govern it (see the other rows of this end) | N/A - the joint is checked in the combinations that govern it (see the other rows of this end) | N/A - the joint is checked in the combinations that govern it (see the other rows of this end) | N/A - the joint is checked in the combinations that govern it (see the other rows of this end) | N/A - the joint is checked in the combinations that govern it (see the other rows of this end) | N/A - the joint is checked in the combinations that govern it (see the other rows of this end) | N/A - the joint is checked in the combinations that govern it (see the other rows of this end) | N/A - the joint is checked in the combinations that govern it (see the other rows of this end) | N/A - the joint is checked in the combinations that govern it (see the other rows of this end) | N/A - the joint is checked in the combinations that govern it (see the other rows of this end) | N/A - the joint is checked in the combinations that govern it (see the other rows of this end) | N/A - the joint is checked in the combinations that govern it (see the other rows of this end) | N/A - the joint is checked in the combinations that govern it (see the other rows of this end) | N/A - the joint is checked in the combinations that govern it (see the other rows of this end) | Rectilinear hoops and crossties | 12 mm Rectilinear hoops and crossties @ 105 mm; X: 4 legs, Y: 4 legs | 12 | 105 | 4 | 4 | 18.7.5(a) | NOT APPLIED | 0.0083 | 0.006 | N/A - Pu <= 0.3 Ag f'c and f'c <= 70 MPa | N/A - rectangular hoops: 18.7.5(a) to (c) apply | N/A - rectangular hoops: 18.7.5(a) to (c) apply | N/A - rectangular hoops: 18.7.5(a) to (c) apply | 1 | 1.2 | 0.0083 | 0.0103 | 0.0083 | 0.0103 | PASS | PASS | PASS - 3 legs needed along the X edge | PASS - 3 legs needed along the Y edge | 0 | PASS | PASS | PASS | PASS | All applicable checks passed.
C3A | RD-C3A | RD | Top (J) | ULS 107 (1.2 + Ev) DL + f LL + 1.0 RSA7 | CR_500X500_C04_G60 | Rectangular | 500 | 500 | N/A - rectangular column | 40 | 27.59 | 413.69 | 413.69 | 12 | 4 | 4 | 12 single bars | Own design | 64.50,64.50,1;188.17,64.50,1;311.83,64.50,1;435.50,64.50,1;435.50,188.17,1;435.50,311.83,1;435.50,435.50,1;311.83,435.50,1;188.17,435.50,1;64.50,435.50,1;64.50,311.83,1;64.50,188.17,1 | 0.0236 | 0.06 | 190.24 | 76.51 | -35.66 | 410.4 | 0.21 | PASS | PASS | 3000 | 0.94 | 18.71 | 22 | Not slender | Not slender | 1 | Not slender | -35.66 | 3000 | 0.99 | 19.86 | 22 | Not slender | Not slender | 1 | Not slender | 76.51 | 1 | dead load share of Pu | Not on a support (beams or a column below restrain the bottom) | PASS - not slender | 36.1 | 428.87 | 428.87 | 0 | YES | 566.16 | 0.76 | PASS | N/A - the joint is checked in the combinations that govern it (see the other rows of this end) | N/A - the joint is checked in the combinations that govern it (see the other rows of this end) | N/A - the joint is checked in the combinations that govern it (see the other rows of this end) | N/A - the joint is checked in the combinations that govern it (see the other rows of this end) | N/A - the joint is checked in the combinations that govern it (see the other rows of this end) | N/A - the joint is checked in the combinations that govern it (see the other rows of this end) | N/A - the joint is checked in the combinations that govern it (see the other rows of this end) | N/A - the joint is checked in the combinations that govern it (see the other rows of this end) | N/A - the joint is checked in the combinations that govern it (see the other rows of this end) | N/A - the joint is checked in the combinations that govern it (see the other rows of this end) | N/A - the joint is checked in the combinations that govern it (see the other rows of this end) | N/A - the joint is checked in the combinations that govern it (see the other rows of this end) | N/A - the joint is checked in the combinations that govern it (see the other rows of this end) | N/A - the joint is checked in the combinations that govern it (see the other rows of this end) | N/A - the joint is checked in the combinations that govern it (see the other rows of this end) | N/A - the joint is checked in the combinations that govern it (see the other rows of this end) | N/A - the joint is checked in the combinations that govern it (see the other rows of this end) | Rectilinear hoops and crossties | 12 mm Rectilinear hoops and crossties @ 105 mm; X: 4 legs, Y: 4 legs | 12 | 105 | 4 | 4 | 18.7.5(a) | NOT APPLIED | 0.0083 | 0.006 | N/A - Pu <= 0.3 Ag f'c and f'c <= 70 MPa | N/A - rectangular hoops: 18.7.5(a) to (c) apply | N/A - rectangular hoops: 18.7.5(a) to (c) apply | N/A - rectangular hoops: 18.7.5(a) to (c) apply | 1 | 1.2 | 0.0083 | 0.0103 | 0.0083 | 0.0103 | PASS | PASS | PASS - 3 legs needed along the X edge | PASS - 3 legs needed along the Y edge | 0 | PASS | PASS | PASS | PASS | All applicable checks passed.
C3A | RD-C3A | RD | Top (J) | ULS 107 (1.2 + Ev) DL + f LL + 1.0 RSA8 | CR_500X500_C04_G60 | Rectangular | 500 | 500 | N/A - rectangular column | 40 | 27.59 | 413.69 | 413.69 | 12 | 4 | 4 | 12 single bars | Own design | 64.50,64.50,1;188.17,64.50,1;311.83,64.50,1;435.50,64.50,1;435.50,188.17,1;435.50,311.83,1;435.50,435.50,1;311.83,435.50,1;188.17,435.50,1;64.50,435.50,1;64.50,311.83,1;64.50,188.17,1 | 0.0236 | 0.06 | 190.24 | 76.51 | -35.66 | 410.4 | 0.21 | PASS | PASS | 3000 | 0.94 | 18.71 | 22 | Not slender | Not slender | 1 | Not slender | -35.66 | 3000 | 0.99 | 19.86 | 22 | Not slender | Not slender | 1 | Not slender | 76.51 | 1 | dead load share of Pu | Not on a support (beams or a column below restrain the bottom) | PASS - not slender | 36.1 | 428.87 | 428.87 | 0 | YES | 566.16 | 0.76 | PASS | N/A - the joint is checked in the combinations that govern it (see the other rows of this end) | N/A - the joint is checked in the combinations that govern it (see the other rows of this end) | N/A - the joint is checked in the combinations that govern it (see the other rows of this end) | N/A - the joint is checked in the combinations that govern it (see the other rows of this end) | N/A - the joint is checked in the combinations that govern it (see the other rows of this end) | N/A - the joint is checked in the combinations that govern it (see the other rows of this end) | N/A - the joint is checked in the combinations that govern it (see the other rows of this end) | N/A - the joint is checked in the combinations that govern it (see the other rows of this end) | N/A - the joint is checked in the combinations that govern it (see the other rows of this end) | N/A - the joint is checked in the combinations that govern it (see the other rows of this end) | N/A - the joint is checked in the combinations that govern it (see the other rows of this end) | N/A - the joint is checked in the combinations that govern it (see the other rows of this end) | N/A - the joint is checked in the combinations that govern it (see the other rows of this end) | N/A - the joint is checked in the combinations that govern it (see the other rows of this end) | N/A - the joint is checked in the combinations that govern it (see the other rows of this end) | N/A - the joint is checked in the combinations that govern it (see the other rows of this end) | N/A - the joint is checked in the combinations that govern it (see the other rows of this end) | Rectilinear hoops and crossties | 12 mm Rectilinear hoops and crossties @ 105 mm; X: 4 legs, Y: 4 legs | 12 | 105 | 4 | 4 | 18.7.5(a) | NOT APPLIED | 0.0083 | 0.006 | N/A - Pu <= 0.3 Ag f'c and f'c <= 70 MPa | N/A - rectangular hoops: 18.7.5(a) to (c) apply | N/A - rectangular hoops: 18.7.5(a) to (c) apply | N/A - rectangular hoops: 18.7.5(a) to (c) apply | 1 | 1.2 | 0.0083 | 0.0103 | 0.0083 | 0.0103 | PASS | PASS | PASS - 3 legs needed along the X edge | PASS - 3 legs needed along the Y edge | 0 | PASS | PASS | PASS | PASS | All applicable checks passed.
C3A | RD-C3A | RD | Top (J) | ULS 108 0.9 DL + 1.0 WX | CR_500X500_C04_G60 | Rectangular | 500 | 500 | N/A - rectangular column | 40 | 27.59 | 413.69 | 413.69 | 12 | 4 | 4 | 12 single bars | Own design | 64.50,64.50,1;188.17,64.50,1;311.83,64.50,1;435.50,64.50,1;435.50,188.17,1;435.50,311.83,1;435.50,435.50,1;311.83,435.50,1;188.17,435.50,1;64.50,435.50,1;64.50,311.83,1;64.50,188.17,1 | 0.0236 | 0.06 | 125.36 | 26.68 | -10.77 | 416.78 | 0.07 | PASS | PASS | 3000 | 0.94 | 18.71 | 38.85 | Not slender | Not slender | 1 | Not slender | -10.77 | 3000 | 0.99 | 19.86 | 39.25 | Not slender | Not slender | 1 | Not slender | 26.68 | 0.97 | dead load share of Pu | Not on a support (beams or a column below restrain the bottom) | PASS - not slender | 12.73 | 423.71 | 423.71 | 0 | YES | 566.16 | 0.75 | PASS | N/A - the joint is checked in the combinations that govern it (see the other rows of this end) | N/A - the joint is checked in the combinations that govern it (see the other rows of this end) | N/A - the joint is checked in the combinations that govern it (see the other rows of this end) | N/A - the joint is checked in the combinations that govern it (see the other rows of this end) | N/A - the joint is checked in the combinations that govern it (see the other rows of this end) | N/A - the joint is checked in the combinations that govern it (see the other rows of this end) | N/A - the joint is checked in the combinations that govern it (see the other rows of this end) | N/A - the joint is checked in the combinations that govern it (see the other rows of this end) | N/A - the joint is checked in the combinations that govern it (see the other rows of this end) | N/A - the joint is checked in the combinations that govern it (see the other rows of this end) | N/A - the joint is checked in the combinations that govern it (see the other rows of this end) | N/A - the joint is checked in the combinations that govern it (see the other rows of this end) | N/A - the joint is checked in the combinations that govern it (see the other rows of this end) | N/A - the joint is checked in the combinations that govern it (see the other rows of this end) | N/A - the joint is checked in the combinations that govern it (see the other rows of this end) | N/A - the joint is checked in the combinations that govern it (see the other rows of this end) | N/A - the joint is checked in the combinations that govern it (see the other rows of this end) | Rectilinear hoops and crossties | 12 mm Rectilinear hoops and crossties @ 105 mm; X: 4 legs, Y: 4 legs | 12 | 105 | 4 | 4 | 18.7.5(a) | NOT APPLIED | 0.0083 | 0.006 | N/A - Pu <= 0.3 Ag f'c and f'c <= 70 MPa | N/A - rectangular hoops: 18.7.5(a) to (c) apply | N/A - rectangular hoops: 18.7.5(a) to (c) apply | N/A - rectangular hoops: 18.7.5(a) to (c) apply | 1 | 1.2 | 0.0083 | 0.0103 | 0.0083 | 0.0103 | PASS | PASS | PASS - 3 legs needed along the X edge | PASS - 3 legs needed along the Y edge | 0 | PASS | PASS | PASS | PASS | All applicable checks passed.
C3A | RD-C3A | RD | Top (J) | ULS 109 0.9 DL + 1.0 WY | CR_500X500_C04_G60 | Rectangular | 500 | 500 | N/A - rectangular column | 40 | 27.59 | 413.69 | 413.69 | 12 | 4 | 4 | 12 single bars | Own design | 64.50,64.50,1;188.17,64.50,1;311.83,64.50,1;435.50,64.50,1;435.50,188.17,1;435.50,311.83,1;435.50,435.50,1;311.83,435.50,1;188.17,435.50,1;64.50,435.50,1;64.50,311.83,1;64.50,188.17,1 | 0.0236 | 0.06 | 125.36 | 26.68 | -10.77 | 416.78 | 0.07 | PASS | PASS | 3000 | 0.94 | 18.71 | 38.85 | Not slender | Not slender | 1 | Not slender | -10.77 | 3000 | 0.99 | 19.86 | 39.25 | Not slender | Not slender | 1 | Not slender | 26.68 | 0.97 | dead load share of Pu | Not on a support (beams or a column below restrain the bottom) | PASS - not slender | 12.73 | 423.71 | 423.71 | 0 | YES | 566.16 | 0.75 | PASS | N/A - the joint is checked in the combinations that govern it (see the other rows of this end) | N/A - the joint is checked in the combinations that govern it (see the other rows of this end) | N/A - the joint is checked in the combinations that govern it (see the other rows of this end) | N/A - the joint is checked in the combinations that govern it (see the other rows of this end) | N/A - the joint is checked in the combinations that govern it (see the other rows of this end) | N/A - the joint is checked in the combinations that govern it (see the other rows of this end) | N/A - the joint is checked in the combinations that govern it (see the other rows of this end) | N/A - the joint is checked in the combinations that govern it (see the other rows of this end) | N/A - the joint is checked in the combinations that govern it (see the other rows of this end) | N/A - the joint is checked in the combinations that govern it (see the other rows of this end) | N/A - the joint is checked in the combinations that govern it (see the other rows of this end) | N/A - the joint is checked in the combinations that govern it (see the other rows of this end) | N/A - the joint is checked in the combinations that govern it (see the other rows of this end) | N/A - the joint is checked in the combinations that govern it (see the other rows of this end) | N/A - the joint is checked in the combinations that govern it (see the other rows of this end) | N/A - the joint is checked in the combinations that govern it (see the other rows of this end) | N/A - the joint is checked in the combinations that govern it (see the other rows of this end) | Rectilinear hoops and crossties | 12 mm Rectilinear hoops and crossties @ 105 mm; X: 4 legs, Y: 4 legs | 12 | 105 | 4 | 4 | 18.7.5(a) | NOT APPLIED | 0.0083 | 0.006 | N/A - Pu <= 0.3 Ag f'c and f'c <= 70 MPa | N/A - rectangular hoops: 18.7.5(a) to (c) apply | N/A - rectangular hoops: 18.7.5(a) to (c) apply | N/A - rectangular hoops: 18.7.5(a) to (c) apply | 1 | 1.2 | 0.0083 | 0.0103 | 0.0083 | 0.0103 | PASS | PASS | PASS - 3 legs needed along the X edge | PASS - 3 legs needed along the Y edge | 0 | PASS | PASS | PASS | PASS | All applicable checks passed.
C3A | RD-C3A | RD | Top (J) | ULS 110 (0.9 - Ev) DL + 1.0 RSA1 | CR_500X500_C04_G60 | Rectangular | 500 | 500 | N/A - rectangular column | 40 | 27.59 | 413.69 | 413.69 | 12 | 4 | 4 | 12 single bars | Own design | 64.50,64.50,1;188.17,64.50,1;311.83,64.50,1;435.50,64.50,1;435.50,188.17,1;435.50,311.83,1;435.50,435.50,1;311.83,435.50,1;188.17,435.50,1;64.50,435.50,1;64.50,311.83,1;64.50,188.17,1 | 0.0236 | 0.06 | 85.09 | 28.28 | -76.22 | 415.55 | 0.2 | PASS | PASS | 3000 | 0.94 | 18.71 | 22 | Not slender | Not slender | 1 | Not slender | -76.22 | 3000 | 0.99 | 19.86 | 22 | Not slender | Not slender | 1 | Not slender | 28.28 | 1 | dead load share of Pu | Not on a support (beams or a column below restrain the bottom) | PASS - not slender | 36.6 | 422.39 | 422.39 | 0 | YES | 566.16 | 0.75 | PASS | N/A - the joint is checked in the combinations that govern it (see the other rows of this end) | N/A - the joint is checked in the combinations that govern it (see the other rows of this end) | N/A - the joint is checked in the combinations that govern it (see the other rows of this end) | N/A - the joint is checked in the combinations that govern it (see the other rows of this end) | N/A - the joint is checked in the combinations that govern it (see the other rows of this end) | N/A - the joint is checked in the combinations that govern it (see the other rows of this end) | N/A - the joint is checked in the combinations that govern it (see the other rows of this end) | N/A - the joint is checked in the combinations that govern it (see the other rows of this end) | N/A - the joint is checked in the combinations that govern it (see the other rows of this end) | N/A - the joint is checked in the combinations that govern it (see the other rows of this end) | N/A - the joint is checked in the combinations that govern it (see the other rows of this end) | N/A - the joint is checked in the combinations that govern it (see the other rows of this end) | N/A - the joint is checked in the combinations that govern it (see the other rows of this end) | N/A - the joint is checked in the combinations that govern it (see the other rows of this end) | N/A - the joint is checked in the combinations that govern it (see the other rows of this end) | N/A - the joint is checked in the combinations that govern it (see the other rows of this end) | N/A - the joint is checked in the combinations that govern it (see the other rows of this end) | Rectilinear hoops and crossties | 12 mm Rectilinear hoops and crossties @ 105 mm; X: 4 legs, Y: 4 legs | 12 | 105 | 4 | 4 | 18.7.5(a) | NOT APPLIED | 0.0083 | 0.006 | N/A - Pu <= 0.3 Ag f'c and f'c <= 70 MPa | N/A - rectangular hoops: 18.7.5(a) to (c) apply | N/A - rectangular hoops: 18.7.5(a) to (c) apply | N/A - rectangular hoops: 18.7.5(a) to (c) apply | 1 | 1.2 | 0.0083 | 0.0103 | 0.0083 | 0.0103 | PASS | PASS | PASS - 3 legs needed along the X edge | PASS - 3 legs needed along the Y edge | 0 | PASS | PASS | PASS | PASS | All applicable checks passed.
C3A | RD-C3A | RD | Top (J) | ULS 110 (0.9 - Ev) DL + 1.0 RSA2 | CR_500X500_C04_G60 | Rectangular | 500 | 500 | N/A - rectangular column | 40 | 27.59 | 413.69 | 413.69 | 12 | 4 | 4 | 12 single bars | Own design | 64.50,64.50,1;188.17,64.50,1;311.83,64.50,1;435.50,64.50,1;435.50,188.17,1;435.50,311.83,1;435.50,435.50,1;311.83,435.50,1;188.17,435.50,1;64.50,435.50,1;64.50,311.83,1;64.50,188.17,1 | 0.0236 | 0.06 | 85.09 | 28.28 | -76.22 | 415.55 | 0.2 | PASS | PASS | 3000 | 0.94 | 18.71 | 22 | Not slender | Not slender | 1 | Not slender | -76.22 | 3000 | 0.99 | 19.86 | 22 | Not slender | Not slender | 1 | Not slender | 28.28 | 1 | dead load share of Pu | Not on a support (beams or a column below restrain the bottom) | PASS - not slender | 36.6 | 422.39 | 422.39 | 0 | YES | 566.16 | 0.75 | PASS | N/A - the joint is checked in the combinations that govern it (see the other rows of this end) | N/A - the joint is checked in the combinations that govern it (see the other rows of this end) | N/A - the joint is checked in the combinations that govern it (see the other rows of this end) | N/A - the joint is checked in the combinations that govern it (see the other rows of this end) | N/A - the joint is checked in the combinations that govern it (see the other rows of this end) | N/A - the joint is checked in the combinations that govern it (see the other rows of this end) | N/A - the joint is checked in the combinations that govern it (see the other rows of this end) | N/A - the joint is checked in the combinations that govern it (see the other rows of this end) | N/A - the joint is checked in the combinations that govern it (see the other rows of this end) | N/A - the joint is checked in the combinations that govern it (see the other rows of this end) | N/A - the joint is checked in the combinations that govern it (see the other rows of this end) | N/A - the joint is checked in the combinations that govern it (see the other rows of this end) | N/A - the joint is checked in the combinations that govern it (see the other rows of this end) | N/A - the joint is checked in the combinations that govern it (see the other rows of this end) | N/A - the joint is checked in the combinations that govern it (see the other rows of this end) | N/A - the joint is checked in the combinations that govern it (see the other rows of this end) | N/A - the joint is checked in the combinations that govern it (see the other rows of this end) | Rectilinear hoops and crossties | 12 mm Rectilinear hoops and crossties @ 105 mm; X: 4 legs, Y: 4 legs | 12 | 105 | 4 | 4 | 18.7.5(a) | NOT APPLIED | 0.0083 | 0.006 | N/A - Pu <= 0.3 Ag f'c and f'c <= 70 MPa | N/A - rectangular hoops: 18.7.5(a) to (c) apply | N/A - rectangular hoops: 18.7.5(a) to (c) apply | N/A - rectangular hoops: 18.7.5(a) to (c) apply | 1 | 1.2 | 0.0083 | 0.0103 | 0.0083 | 0.0103 | PASS | PASS | PASS - 3 legs needed along the X edge | PASS - 3 legs needed along the Y edge | 0 | PASS | PASS | PASS | PASS | All applicable checks passed.
C3A | RD-C3A | RD | Top (J) | ULS 110 (0.9 - Ev) DL + 1.0 RSA3 | CR_500X500_C04_G60 | Rectangular | 500 | 500 | N/A - rectangular column | 40 | 27.59 | 413.69 | 413.69 | 12 | 4 | 4 | 12 single bars | Own design | 64.50,64.50,1;188.17,64.50,1;311.83,64.50,1;435.50,64.50,1;435.50,188.17,1;435.50,311.83,1;435.50,435.50,1;311.83,435.50,1;188.17,435.50,1;64.50,435.50,1;64.50,311.83,1;64.50,188.17,1 | 0.0236 | 0.06 | 85.09 | 28.28 | -76.22 | 415.55 | 0.2 | PASS | PASS | 3000 | 0.94 | 18.71 | 22 | Not slender | Not slender | 1 | Not slender | -76.22 | 3000 | 0.99 | 19.86 | 22 | Not slender | Not slender | 1 | Not slender | 28.28 | 1 | dead load share of Pu | Not on a support (beams or a column below restrain the bottom) | PASS - not slender | 36.6 | 422.39 | 422.39 | 0 | YES | 566.16 | 0.75 | PASS | N/A - the joint is checked in the combinations that govern it (see the other rows of this end) | N/A - the joint is checked in the combinations that govern it (see the other rows of this end) | N/A - the joint is checked in the combinations that govern it (see the other rows of this end) | N/A - the joint is checked in the combinations that govern it (see the other rows of this end) | N/A - the joint is checked in the combinations that govern it (see the other rows of this end) | N/A - the joint is checked in the combinations that govern it (see the other rows of this end) | N/A - the joint is checked in the combinations that govern it (see the other rows of this end) | N/A - the joint is checked in the combinations that govern it (see the other rows of this end) | N/A - the joint is checked in the combinations that govern it (see the other rows of this end) | N/A - the joint is checked in the combinations that govern it (see the other rows of this end) | N/A - the joint is checked in the combinations that govern it (see the other rows of this end) | N/A - the joint is checked in the combinations that govern it (see the other rows of this end) | N/A - the joint is checked in the combinations that govern it (see the other rows of this end) | N/A - the joint is checked in the combinations that govern it (see the other rows of this end) | N/A - the joint is checked in the combinations that govern it (see the other rows of this end) | N/A - the joint is checked in the combinations that govern it (see the other rows of this end) | N/A - the joint is checked in the combinations that govern it (see the other rows of this end) | Rectilinear hoops and crossties | 12 mm Rectilinear hoops and crossties @ 105 mm; X: 4 legs, Y: 4 legs | 12 | 105 | 4 | 4 | 18.7.5(a) | NOT APPLIED | 0.0083 | 0.006 | N/A - Pu <= 0.3 Ag f'c and f'c <= 70 MPa | N/A - rectangular hoops: 18.7.5(a) to (c) apply | N/A - rectangular hoops: 18.7.5(a) to (c) apply | N/A - rectangular hoops: 18.7.5(a) to (c) apply | 1 | 1.2 | 0.0083 | 0.0103 | 0.0083 | 0.0103 | PASS | PASS | PASS - 3 legs needed along the X edge | PASS - 3 legs needed along the Y edge | 0 | PASS | PASS | PASS | PASS | All applicable checks passed.
C3A | RD-C3A | RD | Top (J) | ULS 110 (0.9 - Ev) DL + 1.0 RSA4 | CR_500X500_C04_G60 | Rectangular | 500 | 500 | N/A - rectangular column | 40 | 27.59 | 413.69 | 413.69 | 12 | 4 | 4 | 12 single bars | Own design | 64.50,64.50,1;188.17,64.50,1;311.83,64.50,1;435.50,64.50,1;435.50,188.17,1;435.50,311.83,1;435.50,435.50,1;311.83,435.50,1;188.17,435.50,1;64.50,435.50,1;64.50,311.83,1;64.50,188.17,1 | 0.0236 | 0.06 | 85.09 | 28.28 | -76.22 | 415.55 | 0.2 | PASS | PASS | 3000 | 0.94 | 18.71 | 22 | Not slender | Not slender | 1 | Not slender | -76.22 | 3000 | 0.99 | 19.86 | 22 | Not slender | Not slender | 1 | Not slender | 28.28 | 1 | dead load share of Pu | Not on a support (beams or a column below restrain the bottom) | PASS - not slender | 36.6 | 422.39 | 422.39 | 0 | YES | 566.16 | 0.75 | PASS | N/A - the joint is checked in the combinations that govern it (see the other rows of this end) | N/A - the joint is checked in the combinations that govern it (see the other rows of this end) | N/A - the joint is checked in the combinations that govern it (see the other rows of this end) | N/A - the joint is checked in the combinations that govern it (see the other rows of this end) | N/A - the joint is checked in the combinations that govern it (see the other rows of this end) | N/A - the joint is checked in the combinations that govern it (see the other rows of this end) | N/A - the joint is checked in the combinations that govern it (see the other rows of this end) | N/A - the joint is checked in the combinations that govern it (see the other rows of this end) | N/A - the joint is checked in the combinations that govern it (see the other rows of this end) | N/A - the joint is checked in the combinations that govern it (see the other rows of this end) | N/A - the joint is checked in the combinations that govern it (see the other rows of this end) | N/A - the joint is checked in the combinations that govern it (see the other rows of this end) | N/A - the joint is checked in the combinations that govern it (see the other rows of this end) | N/A - the joint is checked in the combinations that govern it (see the other rows of this end) | N/A - the joint is checked in the combinations that govern it (see the other rows of this end) | N/A - the joint is checked in the combinations that govern it (see the other rows of this end) | N/A - the joint is checked in the combinations that govern it (see the other rows of this end) | Rectilinear hoops and crossties | 12 mm Rectilinear hoops and crossties @ 105 mm; X: 4 legs, Y: 4 legs | 12 | 105 | 4 | 4 | 18.7.5(a) | NOT APPLIED | 0.0083 | 0.006 | N/A - Pu <= 0.3 Ag f'c and f'c <= 70 MPa | N/A - rectangular hoops: 18.7.5(a) to (c) apply | N/A - rectangular hoops: 18.7.5(a) to (c) apply | N/A - rectangular hoops: 18.7.5(a) to (c) apply | 1 | 1.2 | 0.0083 | 0.0103 | 0.0083 | 0.0103 | PASS | PASS | PASS - 3 legs needed along the X edge | PASS - 3 legs needed along the Y edge | 0 | PASS | PASS | PASS | PASS | All applicable checks passed.
C3A | RD-C3A | RD | Top (J) | ULS 110 (0.9 - Ev) DL + 1.0 RSA5 | CR_500X500_C04_G60 | Rectangular | 500 | 500 | N/A - rectangular column | 40 | 27.59 | 413.69 | 413.69 | 12 | 4 | 4 | 12 single bars | Own design | 64.50,64.50,1;188.17,64.50,1;311.83,64.50,1;435.50,64.50,1;435.50,188.17,1;435.50,311.83,1;435.50,435.50,1;311.83,435.50,1;188.17,435.50,1;64.50,435.50,1;64.50,311.83,1;64.50,188.17,1 | 0.0236 | 0.06 | 72.02 | 58.62 | -33.1 | 398.84 | 0.17 | PASS | PASS | 3000 | 0.94 | 18.71 | 22 | Not slender | Not slender | 1 | Not slender | -33.1 | 3000 | 0.99 | 19.86 | 22 | Not slender | Not slender | 1 | Not slender | 58.62 | 1 | dead load share of Pu | Not on a support (beams or a column below restrain the bottom) | PASS - not slender | 25.7 | 423.04 | 423.04 | 0 | YES | 566.16 | 0.75 | PASS | RD-C3A (J): 12 bars D25; 12 single bars | N/A - ACI 18.7.3.1: the column stops at this joint and Pu < 0.1 Ag fc' | N/A - ACI 18.7.3.1: the column stops at this joint and Pu < 0.1 Ag fc' | N/A - ACI 18.7.3.1: the column stops at this joint and Pu < 0.1 Ag fc' | N/A - ACI 18.7.3.1: the column stops at this joint and Pu < 0.1 Ag fc' | N/A - ACI 18.7.3.1: the column stops at this joint and Pu < 0.1 Ag fc' | N/A - ACI 18.7.3.1: the column stops at this joint and Pu < 0.1 Ag fc' | N/A - ACI 18.7.3.1: the column stops at this joint and Pu < 0.1 Ag fc' | N/A - ACI 18.7.3.1: the column stops at this joint and Pu < 0.1 Ag fc' | N/A - ACI 18.7.3.1: the column stops at this joint and Pu < 0.1 Ag fc' | 944.73 | 1339.42 | 0.71 | 1889.45 | 1339.42 | 1.41 | FAIL | Rectilinear hoops and crossties | 12 mm Rectilinear hoops and crossties @ 105 mm; X: 4 legs, Y: 4 legs | 12 | 105 | 4 | 4 | 18.7.5(a) | NOT APPLIED | 0.0083 | 0.006 | N/A - Pu <= 0.3 Ag f'c and f'c <= 70 MPa | N/A - rectangular hoops: 18.7.5(a) to (c) apply | N/A - rectangular hoops: 18.7.5(a) to (c) apply | N/A - rectangular hoops: 18.7.5(a) to (c) apply | 1 | 1.2 | 0.0083 | 0.0103 | 0.0083 | 0.0103 | PASS | PASS | PASS - 3 legs needed along the X edge | PASS - 3 legs needed along the Y edge | 0 | PASS | PASS | PASS | FAIL | FAIL
C3A | RD-C3A | RD | Top (J) | ULS 110 (0.9 - Ev) DL + 1.0 RSA6 | CR_500X500_C04_G60 | Rectangular | 500 | 500 | N/A - rectangular column | 40 | 27.59 | 413.69 | 413.69 | 12 | 4 | 4 | 12 single bars | Own design | 64.50,64.50,1;188.17,64.50,1;311.83,64.50,1;435.50,64.50,1;435.50,188.17,1;435.50,311.83,1;435.50,435.50,1;311.83,435.50,1;188.17,435.50,1;64.50,435.50,1;64.50,311.83,1;64.50,188.17,1 | 0.0236 | 0.06 | 72.02 | 58.62 | -33.1 | 398.84 | 0.17 | PASS | PASS | 3000 | 0.94 | 18.71 | 22 | Not slender | Not slender | 1 | Not slender | -33.1 | 3000 | 0.99 | 19.86 | 22 | Not slender | Not slender | 1 | Not slender | 58.62 | 1 | dead load share of Pu | Not on a support (beams or a column below restrain the bottom) | PASS - not slender | 25.7 | 423.04 | 423.04 | 0 | YES | 566.16 | 0.75 | PASS | N/A - the joint is checked in the combinations that govern it (see the other rows of this end) | N/A - the joint is checked in the combinations that govern it (see the other rows of this end) | N/A - the joint is checked in the combinations that govern it (see the other rows of this end) | N/A - the joint is checked in the combinations that govern it (see the other rows of this end) | N/A - the joint is checked in the combinations that govern it (see the other rows of this end) | N/A - the joint is checked in the combinations that govern it (see the other rows of this end) | N/A - the joint is checked in the combinations that govern it (see the other rows of this end) | N/A - the joint is checked in the combinations that govern it (see the other rows of this end) | N/A - the joint is checked in the combinations that govern it (see the other rows of this end) | N/A - the joint is checked in the combinations that govern it (see the other rows of this end) | N/A - the joint is checked in the combinations that govern it (see the other rows of this end) | N/A - the joint is checked in the combinations that govern it (see the other rows of this end) | N/A - the joint is checked in the combinations that govern it (see the other rows of this end) | N/A - the joint is checked in the combinations that govern it (see the other rows of this end) | N/A - the joint is checked in the combinations that govern it (see the other rows of this end) | N/A - the joint is checked in the combinations that govern it (see the other rows of this end) | N/A - the joint is checked in the combinations that govern it (see the other rows of this end) | Rectilinear hoops and crossties | 12 mm Rectilinear hoops and crossties @ 105 mm; X: 4 legs, Y: 4 legs | 12 | 105 | 4 | 4 | 18.7.5(a) | NOT APPLIED | 0.0083 | 0.006 | N/A - Pu <= 0.3 Ag f'c and f'c <= 70 MPa | N/A - rectangular hoops: 18.7.5(a) to (c) apply | N/A - rectangular hoops: 18.7.5(a) to (c) apply | N/A - rectangular hoops: 18.7.5(a) to (c) apply | 1 | 1.2 | 0.0083 | 0.0103 | 0.0083 | 0.0103 | PASS | PASS | PASS - 3 legs needed along the X edge | PASS - 3 legs needed along the Y edge | 0 | PASS | PASS | PASS | PASS | All applicable checks passed.
C3A | RD-C3A | RD | Top (J) | ULS 110 (0.9 - Ev) DL + 1.0 RSA7 | CR_500X500_C04_G60 | Rectangular | 500 | 500 | N/A - rectangular column | 40 | 27.59 | 413.69 | 413.69 | 12 | 4 | 4 | 12 single bars | Own design | 64.50,64.50,1;188.17,64.50,1;311.83,64.50,1;435.50,64.50,1;435.50,188.17,1;435.50,311.83,1;435.50,435.50,1;311.83,435.50,1;188.17,435.50,1;64.50,435.50,1;64.50,311.83,1;64.50,188.17,1 | 0.0236 | 0.06 | 72.02 | 58.62 | -33.1 | 398.84 | 0.17 | PASS | PASS | 3000 | 0.94 | 18.71 | 22 | Not slender | Not slender | 1 | Not slender | -33.1 | 3000 | 0.99 | 19.86 | 22 | Not slender | Not slender | 1 | Not slender | 58.62 | 1 | dead load share of Pu | Not on a support (beams or a column below restrain the bottom) | PASS - not slender | 25.7 | 423.04 | 423.04 | 0 | YES | 566.16 | 0.75 | PASS | N/A - the joint is checked in the combinations that govern it (see the other rows of this end) | N/A - the joint is checked in the combinations that govern it (see the other rows of this end) | N/A - the joint is checked in the combinations that govern it (see the other rows of this end) | N/A - the joint is checked in the combinations that govern it (see the other rows of this end) | N/A - the joint is checked in the combinations that govern it (see the other rows of this end) | N/A - the joint is checked in the combinations that govern it (see the other rows of this end) | N/A - the joint is checked in the combinations that govern it (see the other rows of this end) | N/A - the joint is checked in the combinations that govern it (see the other rows of this end) | N/A - the joint is checked in the combinations that govern it (see the other rows of this end) | N/A - the joint is checked in the combinations that govern it (see the other rows of this end) | N/A - the joint is checked in the combinations that govern it (see the other rows of this end) | N/A - the joint is checked in the combinations that govern it (see the other rows of this end) | N/A - the joint is checked in the combinations that govern it (see the other rows of this end) | N/A - the joint is checked in the combinations that govern it (see the other rows of this end) | N/A - the joint is checked in the combinations that govern it (see the other rows of this end) | N/A - the joint is checked in the combinations that govern it (see the other rows of this end) | N/A - the joint is checked in the combinations that govern it (see the other rows of this end) | Rectilinear hoops and crossties | 12 mm Rectilinear hoops and crossties @ 105 mm; X: 4 legs, Y: 4 legs | 12 | 105 | 4 | 4 | 18.7.5(a) | NOT APPLIED | 0.0083 | 0.006 | N/A - Pu <= 0.3 Ag f'c and f'c <= 70 MPa | N/A - rectangular hoops: 18.7.5(a) to (c) apply | N/A - rectangular hoops: 18.7.5(a) to (c) apply | N/A - rectangular hoops: 18.7.5(a) to (c) apply | 1 | 1.2 | 0.0083 | 0.0103 | 0.0083 | 0.0103 | PASS | PASS | PASS - 3 legs needed along the X edge | PASS - 3 legs needed along the Y edge | 0 | PASS | PASS | PASS | PASS | All applicable checks passed.
C3A | RD-C3A | RD | Top (J) | ULS 110 (0.9 - Ev) DL + 1.0 RSA8 | CR_500X500_C04_G60 | Rectangular | 500 | 500 | N/A - rectangular column | 40 | 27.59 | 413.69 | 413.69 | 12 | 4 | 4 | 12 single bars | Own design | 64.50,64.50,1;188.17,64.50,1;311.83,64.50,1;435.50,64.50,1;435.50,188.17,1;435.50,311.83,1;435.50,435.50,1;311.83,435.50,1;188.17,435.50,1;64.50,435.50,1;64.50,311.83,1;64.50,188.17,1 | 0.0236 | 0.06 | 72.02 | 58.62 | -33.1 | 398.84 | 0.17 | PASS | PASS | 3000 | 0.94 | 18.71 | 22 | Not slender | Not slender | 1 | Not slender | -33.1 | 3000 | 0.99 | 19.86 | 22 | Not slender | Not slender | 1 | Not slender | 58.62 | 1 | dead load share of Pu | Not on a support (beams or a column below restrain the bottom) | PASS - not slender | 25.7 | 423.04 | 423.04 | 0 | YES | 566.16 | 0.75 | PASS | N/A - the joint is checked in the combinations that govern it (see the other rows of this end) | N/A - the joint is checked in the combinations that govern it (see the other rows of this end) | N/A - the joint is checked in the combinations that govern it (see the other rows of this end) | N/A - the joint is checked in the combinations that govern it (see the other rows of this end) | N/A - the joint is checked in the combinations that govern it (see the other rows of this end) | N/A - the joint is checked in the combinations that govern it (see the other rows of this end) | N/A - the joint is checked in the combinations that govern it (see the other rows of this end) | N/A - the joint is checked in the combinations that govern it (see the other rows of this end) | N/A - the joint is checked in the combinations that govern it (see the other rows of this end) | N/A - the joint is checked in the combinations that govern it (see the other rows of this end) | N/A - the joint is checked in the combinations that govern it (see the other rows of this end) | N/A - the joint is checked in the combinations that govern it (see the other rows of this end) | N/A - the joint is checked in the combinations that govern it (see the other rows of this end) | N/A - the joint is checked in the combinations that govern it (see the other rows of this end) | N/A - the joint is checked in the combinations that govern it (see the other rows of this end) | N/A - the joint is checked in the combinations that govern it (see the other rows of this end) | N/A - the joint is checked in the combinations that govern it (see the other rows of this end) | Rectilinear hoops and crossties | 12 mm Rectilinear hoops and crossties @ 105 mm; X: 4 legs, Y: 4 legs | 12 | 105 | 4 | 4 | 18.7.5(a) | NOT APPLIED | 0.0083 | 0.006 | N/A - Pu <= 0.3 Ag f'c and f'c <= 70 MPa | N/A - rectangular hoops: 18.7.5(a) to (c) apply | N/A - rectangular hoops: 18.7.5(a) to (c) apply | N/A - rectangular hoops: 18.7.5(a) to (c) apply | 1 | 1.2 | 0.0083 | 0.0103 | 0.0083 | 0.0103 | PASS | PASS | PASS - 3 legs needed along the X edge | PASS - 3 legs needed along the Y edge | 0 | PASS | PASS | PASS | PASS | All applicable checks passed.
C3A | RD-C3A | RD | Bottom (I) | ULS 100 1.4 DL | CR_500X500_C04_G60 | Rectangular | 500 | 500 | N/A - rectangular column | 40 | 27.59 | 413.69 | 413.69 | 12 | 4 | 4 | 12 single bars | Own design | 64.50,64.50,1;188.17,64.50,1;311.83,64.50,1;435.50,64.50,1;435.50,188.17,1;435.50,311.83,1;435.50,435.50,1;311.83,435.50,1;188.17,435.50,1;64.50,435.50,1;64.50,311.83,1;64.50,188.17,1 | 0.0236 | 0.06 | 214.06 | -20.78 | 4.88 | 436.03 | 0.05 | PASS | PASS | 3000 | 0.94 | 18.71 | 40 | Not slender | Not slender | 1 | Not slender | 4.88 | 3000 | 0.99 | 19.86 | 40 | Not slender | Not slender | 1 | Not slender | -20.78 | 1 | dead load share of Pu | Not on a support (beams or a column below restrain the bottom) | PASS - not slender | 16.2 | 426.86 | 426.86 | 0 | YES | 566.16 | 0.75 | PASS | N/A - the joint is checked in the combinations that govern it (see the other rows of this end) | N/A - the joint is checked in the combinations that govern it (see the other rows of this end) | N/A - the joint is checked in the combinations that govern it (see the other rows of this end) | N/A - the joint is checked in the combinations that govern it (see the other rows of this end) | N/A - the joint is checked in the combinations that govern it (see the other rows of this end) | N/A - the joint is checked in the combinations that govern it (see the other rows of this end) | N/A - the joint is checked in the combinations that govern it (see the other rows of this end) | N/A - the joint is checked in the combinations that govern it (see the other rows of this end) | N/A - the joint is checked in the combinations that govern it (see the other rows of this end) | N/A - the joint is checked in the combinations that govern it (see the other rows of this end) | N/A - the joint is checked in the combinations that govern it (see the other rows of this end) | N/A - the joint is checked in the combinations that govern it (see the other rows of this end) | N/A - the joint is checked in the combinations that govern it (see the other rows of this end) | N/A - the joint is checked in the combinations that govern it (see the other rows of this end) | N/A - the joint is checked in the combinations that govern it (see the other rows of this end) | N/A - the joint is checked in the combinations that govern it (see the other rows of this end) | N/A - the joint is checked in the combinations that govern it (see the other rows of this end) | Rectilinear hoops and crossties | 12 mm Rectilinear hoops and crossties @ 105 mm; X: 4 legs, Y: 4 legs | 12 | 105 | 4 | 4 | 18.7.5(a) | NOT APPLIED | 0.0083 | 0.006 | N/A - Pu <= 0.3 Ag f'c and f'c <= 70 MPa | N/A - rectangular hoops: 18.7.5(a) to (c) apply | N/A - rectangular hoops: 18.7.5(a) to (c) apply | N/A - rectangular hoops: 18.7.5(a) to (c) apply | 1 | 1.2 | 0.0083 | 0.0103 | 0.0083 | 0.0103 | PASS | PASS | PASS - 3 legs needed along the X edge | PASS - 3 legs needed along the Y edge | 0 | PASS | PASS | PASS | PASS | All applicable checks passed.
C3A | RD-C3A | RD | Bottom (I) | ULS 101 1.2 DL + 1.6 LL + 0.5 Lr | CR_500X500_C04_G60 | Rectangular | 500 | 500 | N/A - rectangular column | 40 | 27.59 | 413.69 | 413.69 | 12 | 4 | 4 | 12 single bars | Own design | 64.50,64.50,1;188.17,64.50,1;311.83,64.50,1;435.50,64.50,1;435.50,188.17,1;435.50,311.83,1;435.50,435.50,1;311.83,435.50,1;188.17,435.50,1;64.50,435.50,1;64.50,311.83,1;64.50,188.17,1 | 0.0236 | 0.06 | 241.56 | -25.29 | 5.78 | 439.41 | 0.06 | PASS | PASS | 3000 | 0.94 | 18.71 | 40 | Not slender | Not slender | 1 | Not slender | 5.78 | 3000 | 0.99 | 19.86 | 40 | Not slender | Not slender | 1 | Not slender | -25.29 | 0.76 | dead load share of Pu | Not on a support (beams or a column below restrain the bottom) | PASS - not slender | 19.76 | 428.39 | 428.39 | 0 | YES | 566.16 | 0.76 | PASS | RD-C3A (I): 12 bars D25; 12 single bars; 3-C3A (J): 16 bars D25; 16 single bars | 3GY-2 (I): top 4D28, bottom 4D28 | 1346.75 | 400.46 | 3.36 | 3GX-3 (J): top 4D28, bottom 4D28; 3GX-3A (I): top 4D28, bottom 4D28 | 1346.75 | 800.92 | 1.68 | PASS | 1109.19 | 1339.42 | 0.83 | 2218.38 | 1339.42 | 1.66 | FAIL | Rectilinear hoops and crossties | 12 mm Rectilinear hoops and crossties @ 105 mm; X: 4 legs, Y: 4 legs | 12 | 105 | 4 | 4 | 18.7.5(a) | NOT APPLIED | 0.0083 | 0.006 | N/A - Pu <= 0.3 Ag f'c and f'c <= 70 MPa | N/A - rectangular hoops: 18.7.5(a) to (c) apply | N/A - rectangular hoops: 18.7.5(a) to (c) apply | N/A - rectangular hoops: 18.7.5(a) to (c) apply | 1 | 1.2 | 0.0083 | 0.0103 | 0.0083 | 0.0103 | PASS | PASS | PASS - 3 legs needed along the X edge | PASS - 3 legs needed along the Y edge | 0 | PASS | PASS | PASS | FAIL | FAIL
C3A | RD-C3A | RD | Bottom (I) | ULS 102 1.2 DL + 1.6 Lr + f LL | CR_500X500_C04_G60 | Rectangular | 500 | 500 | N/A - rectangular column | 40 | 27.59 | 413.69 | 413.69 | 12 | 4 | 4 | 12 single bars | Own design | 64.50,64.50,1;188.17,64.50,1;311.83,64.50,1;435.50,64.50,1;435.50,188.17,1;435.50,311.83,1;435.50,435.50,1;311.83,435.50,1;188.17,435.50,1;64.50,435.50,1;64.50,311.83,1;64.50,188.17,1 | 0.0236 | 0.06 | 201.63 | -20.15 | 4.68 | 434.69 | 0.05 | PASS | PASS | 3000 | 0.94 | 18.71 | 40 | Not slender | Not slender | 1 | Not slender | 4.68 | 3000 | 0.99 | 19.86 | 40 | Not slender | Not slender | 1 | Not slender | -20.15 | 0.91 | dead load share of Pu | Not on a support (beams or a column below restrain the bottom) | PASS - not slender | 15.72 | 426.42 | 426.42 | 0 | YES | 566.16 | 0.75 | PASS | N/A - the joint is checked in the combinations that govern it (see the other rows of this end) | N/A - the joint is checked in the combinations that govern it (see the other rows of this end) | N/A - the joint is checked in the combinations that govern it (see the other rows of this end) | N/A - the joint is checked in the combinations that govern it (see the other rows of this end) | N/A - the joint is checked in the combinations that govern it (see the other rows of this end) | N/A - the joint is checked in the combinations that govern it (see the other rows of this end) | N/A - the joint is checked in the combinations that govern it (see the other rows of this end) | N/A - the joint is checked in the combinations that govern it (see the other rows of this end) | N/A - the joint is checked in the combinations that govern it (see the other rows of this end) | N/A - the joint is checked in the combinations that govern it (see the other rows of this end) | N/A - the joint is checked in the combinations that govern it (see the other rows of this end) | N/A - the joint is checked in the combinations that govern it (see the other rows of this end) | N/A - the joint is checked in the combinations that govern it (see the other rows of this end) | N/A - the joint is checked in the combinations that govern it (see the other rows of this end) | N/A - the joint is checked in the combinations that govern it (see the other rows of this end) | N/A - the joint is checked in the combinations that govern it (see the other rows of this end) | N/A - the joint is checked in the combinations that govern it (see the other rows of this end) | Rectilinear hoops and crossties | 12 mm Rectilinear hoops and crossties @ 105 mm; X: 4 legs, Y: 4 legs | 12 | 105 | 4 | 4 | 18.7.5(a) | NOT APPLIED | 0.0083 | 0.006 | N/A - Pu <= 0.3 Ag f'c and f'c <= 70 MPa | N/A - rectangular hoops: 18.7.5(a) to (c) apply | N/A - rectangular hoops: 18.7.5(a) to (c) apply | N/A - rectangular hoops: 18.7.5(a) to (c) apply | 1 | 1.2 | 0.0083 | 0.0103 | 0.0083 | 0.0103 | PASS | PASS | PASS - 3 legs needed along the X edge | PASS - 3 legs needed along the Y edge | 0 | PASS | PASS | PASS | PASS | All applicable checks passed.
C3A | RD-C3A | RD | Bottom (I) | ULS 103 1.2 DL + 1.6 Lr + 0.5 WX | CR_500X500_C04_G60 | Rectangular | 500 | 500 | N/A - rectangular column | 40 | 27.59 | 413.69 | 413.69 | 12 | 4 | 4 | 12 single bars | Own design | 64.50,64.50,1;188.17,64.50,1;311.83,64.50,1;435.50,64.50,1;435.50,188.17,1;435.50,311.83,1;435.50,435.50,1;311.83,435.50,1;188.17,435.50,1;64.50,435.50,1;64.50,311.83,1;64.50,188.17,1 | 0.0236 | 0.06 | 180.73 | -19.25 | 4.36 | 432.47 | 0.05 | PASS | PASS | 3000 | 0.94 | 18.71 | 40 | Not slender | Not slender | 1 | Not slender | 4.36 | 3000 | 0.99 | 19.86 | 40 | Not slender | Not slender | 1 | Not slender | -19.25 | 1 | dead load share of Pu | Not on a support (beams or a column below restrain the bottom) | PASS - not slender | 15.04 | 425.62 | 425.62 | 0 | YES | 566.16 | 0.75 | PASS | N/A - the joint is checked in the combinations that govern it (see the other rows of this end) | N/A - the joint is checked in the combinations that govern it (see the other rows of this end) | N/A - the joint is checked in the combinations that govern it (see the other rows of this end) | N/A - the joint is checked in the combinations that govern it (see the other rows of this end) | N/A - the joint is checked in the combinations that govern it (see the other rows of this end) | N/A - the joint is checked in the combinations that govern it (see the other rows of this end) | N/A - the joint is checked in the combinations that govern it (see the other rows of this end) | N/A - the joint is checked in the combinations that govern it (see the other rows of this end) | N/A - the joint is checked in the combinations that govern it (see the other rows of this end) | N/A - the joint is checked in the combinations that govern it (see the other rows of this end) | N/A - the joint is checked in the combinations that govern it (see the other rows of this end) | N/A - the joint is checked in the combinations that govern it (see the other rows of this end) | N/A - the joint is checked in the combinations that govern it (see the other rows of this end) | N/A - the joint is checked in the combinations that govern it (see the other rows of this end) | N/A - the joint is checked in the combinations that govern it (see the other rows of this end) | N/A - the joint is checked in the combinations that govern it (see the other rows of this end) | N/A - the joint is checked in the combinations that govern it (see the other rows of this end) | Rectilinear hoops and crossties | 12 mm Rectilinear hoops and crossties @ 105 mm; X: 4 legs, Y: 4 legs | 12 | 105 | 4 | 4 | 18.7.5(a) | NOT APPLIED | 0.0083 | 0.006 | N/A - Pu <= 0.3 Ag f'c and f'c <= 70 MPa | N/A - rectangular hoops: 18.7.5(a) to (c) apply | N/A - rectangular hoops: 18.7.5(a) to (c) apply | N/A - rectangular hoops: 18.7.5(a) to (c) apply | 1 | 1.2 | 0.0083 | 0.0103 | 0.0083 | 0.0103 | PASS | PASS | PASS - 3 legs needed along the X edge | PASS - 3 legs needed along the Y edge | 0 | PASS | PASS | PASS | PASS | All applicable checks passed.
C3A | RD-C3A | RD | Bottom (I) | ULS 104 1.2 DL + 1.6 Lr + 0.5 WY | CR_500X500_C04_G60 | Rectangular | 500 | 500 | N/A - rectangular column | 40 | 27.59 | 413.69 | 413.69 | 12 | 4 | 4 | 12 single bars | Own design | 64.50,64.50,1;188.17,64.50,1;311.83,64.50,1;435.50,64.50,1;435.50,188.17,1;435.50,311.83,1;435.50,435.50,1;311.83,435.50,1;188.17,435.50,1;64.50,435.50,1;64.50,311.83,1;64.50,188.17,1 | 0.0236 | 0.06 | 180.73 | -19.25 | 4.36 | 432.47 | 0.05 | PASS | PASS | 3000 | 0.94 | 18.71 | 40 | Not slender | Not slender | 1 | Not slender | 4.36 | 3000 | 0.99 | 19.86 | 40 | Not slender | Not slender | 1 | Not slender | -19.25 | 1 | dead load share of Pu | Not on a support (beams or a column below restrain the bottom) | PASS - not slender | 15.04 | 425.62 | 425.62 | 0 | YES | 566.16 | 0.75 | PASS | N/A - the joint is checked in the combinations that govern it (see the other rows of this end) | N/A - the joint is checked in the combinations that govern it (see the other rows of this end) | N/A - the joint is checked in the combinations that govern it (see the other rows of this end) | N/A - the joint is checked in the combinations that govern it (see the other rows of this end) | N/A - the joint is checked in the combinations that govern it (see the other rows of this end) | N/A - the joint is checked in the combinations that govern it (see the other rows of this end) | N/A - the joint is checked in the combinations that govern it (see the other rows of this end) | N/A - the joint is checked in the combinations that govern it (see the other rows of this end) | N/A - the joint is checked in the combinations that govern it (see the other rows of this end) | N/A - the joint is checked in the combinations that govern it (see the other rows of this end) | N/A - the joint is checked in the combinations that govern it (see the other rows of this end) | N/A - the joint is checked in the combinations that govern it (see the other rows of this end) | N/A - the joint is checked in the combinations that govern it (see the other rows of this end) | N/A - the joint is checked in the combinations that govern it (see the other rows of this end) | N/A - the joint is checked in the combinations that govern it (see the other rows of this end) | N/A - the joint is checked in the combinations that govern it (see the other rows of this end) | N/A - the joint is checked in the combinations that govern it (see the other rows of this end) | Rectilinear hoops and crossties | 12 mm Rectilinear hoops and crossties @ 105 mm; X: 4 legs, Y: 4 legs | 12 | 105 | 4 | 4 | 18.7.5(a) | NOT APPLIED | 0.0083 | 0.006 | N/A - Pu <= 0.3 Ag f'c and f'c <= 70 MPa | N/A - rectangular hoops: 18.7.5(a) to (c) apply | N/A - rectangular hoops: 18.7.5(a) to (c) apply | N/A - rectangular hoops: 18.7.5(a) to (c) apply | 1 | 1.2 | 0.0083 | 0.0103 | 0.0083 | 0.0103 | PASS | PASS | PASS - 3 legs needed along the X edge | PASS - 3 legs needed along the Y edge | 0 | PASS | PASS | PASS | PASS | All applicable checks passed.
C3A | RD-C3A | RD | Bottom (I) | ULS 105 1.2 DL + f LL + 0.5 Lr + 1.0 WX | CR_500X500_C04_G60 | Rectangular | 500 | 500 | N/A - rectangular column | 40 | 27.59 | 413.69 | 413.69 | 12 | 4 | 4 | 12 single bars | Own design | 64.50,64.50,1;188.17,64.50,1;311.83,64.50,1;435.50,64.50,1;435.50,188.17,1;435.50,311.83,1;435.50,435.50,1;311.83,435.50,1;188.17,435.50,1;64.50,435.50,1;64.50,311.83,1;64.50,188.17,1 | 0.0236 | 0.06 | 197.6 | -22.49 | 6.61 | 430.22 | 0.05 | PASS | PASS | 3000 | 0.94 | 18.71 | 39.96 | Not slender | Not slender | 1 | Not slender | 6.61 | 3000 | 0.99 | 19.86 | 40 | Not slender | Not slender | 1 | Not slender | -22.49 | 0.93 | dead load share of Pu | Not on a support (beams or a column below restrain the bottom) | PASS - not slender | 18.03 | 426.6 | 426.6 | 0 | YES | 566.16 | 0.75 | PASS | N/A - the joint is checked in the combinations that govern it (see the other rows of this end) | N/A - the joint is checked in the combinations that govern it (see the other rows of this end) | N/A - the joint is checked in the combinations that govern it (see the other rows of this end) | N/A - the joint is checked in the combinations that govern it (see the other rows of this end) | N/A - the joint is checked in the combinations that govern it (see the other rows of this end) | N/A - the joint is checked in the combinations that govern it (see the other rows of this end) | N/A - the joint is checked in the combinations that govern it (see the other rows of this end) | N/A - the joint is checked in the combinations that govern it (see the other rows of this end) | N/A - the joint is checked in the combinations that govern it (see the other rows of this end) | N/A - the joint is checked in the combinations that govern it (see the other rows of this end) | N/A - the joint is checked in the combinations that govern it (see the other rows of this end) | N/A - the joint is checked in the combinations that govern it (see the other rows of this end) | N/A - the joint is checked in the combinations that govern it (see the other rows of this end) | N/A - the joint is checked in the combinations that govern it (see the other rows of this end) | N/A - the joint is checked in the combinations that govern it (see the other rows of this end) | N/A - the joint is checked in the combinations that govern it (see the other rows of this end) | N/A - the joint is checked in the combinations that govern it (see the other rows of this end) | Rectilinear hoops and crossties | 12 mm Rectilinear hoops and crossties @ 105 mm; X: 4 legs, Y: 4 legs | 12 | 105 | 4 | 4 | 18.7.5(a) | NOT APPLIED | 0.0083 | 0.006 | N/A - Pu <= 0.3 Ag f'c and f'c <= 70 MPa | N/A - rectangular hoops: 18.7.5(a) to (c) apply | N/A - rectangular hoops: 18.7.5(a) to (c) apply | N/A - rectangular hoops: 18.7.5(a) to (c) apply | 1 | 1.2 | 0.0083 | 0.0103 | 0.0083 | 0.0103 | PASS | PASS | PASS - 3 legs needed along the X edge | PASS - 3 legs needed along the Y edge | 0 | PASS | PASS | PASS | PASS | All applicable checks passed.
C3A | RD-C3A | RD | Bottom (I) | ULS 106 1.2 DL + f LL + 0.5 Lr + 1.0 WY | CR_500X500_C04_G60 | Rectangular | 500 | 500 | N/A - rectangular column | 40 | 27.59 | 413.69 | 413.69 | 12 | 4 | 4 | 12 single bars | Own design | 64.50,64.50,1;188.17,64.50,1;311.83,64.50,1;435.50,64.50,1;435.50,188.17,1;435.50,311.83,1;435.50,435.50,1;311.83,435.50,1;188.17,435.50,1;64.50,435.50,1;64.50,311.83,1;64.50,188.17,1 | 0.0236 | 0.06 | 197.6 | -22.49 | 6.61 | 430.22 | 0.05 | PASS | PASS | 3000 | 0.94 | 18.71 | 39.96 | Not slender | Not slender | 1 | Not slender | 6.61 | 3000 | 0.99 | 19.86 | 40 | Not slender | Not slender | 1 | Not slender | -22.49 | 0.93 | dead load share of Pu | Not on a support (beams or a column below restrain the bottom) | PASS - not slender | 18.03 | 426.6 | 426.6 | 0 | YES | 566.16 | 0.75 | PASS | N/A - the joint is checked in the combinations that govern it (see the other rows of this end) | N/A - the joint is checked in the combinations that govern it (see the other rows of this end) | N/A - the joint is checked in the combinations that govern it (see the other rows of this end) | N/A - the joint is checked in the combinations that govern it (see the other rows of this end) | N/A - the joint is checked in the combinations that govern it (see the other rows of this end) | N/A - the joint is checked in the combinations that govern it (see the other rows of this end) | N/A - the joint is checked in the combinations that govern it (see the other rows of this end) | N/A - the joint is checked in the combinations that govern it (see the other rows of this end) | N/A - the joint is checked in the combinations that govern it (see the other rows of this end) | N/A - the joint is checked in the combinations that govern it (see the other rows of this end) | N/A - the joint is checked in the combinations that govern it (see the other rows of this end) | N/A - the joint is checked in the combinations that govern it (see the other rows of this end) | N/A - the joint is checked in the combinations that govern it (see the other rows of this end) | N/A - the joint is checked in the combinations that govern it (see the other rows of this end) | N/A - the joint is checked in the combinations that govern it (see the other rows of this end) | N/A - the joint is checked in the combinations that govern it (see the other rows of this end) | N/A - the joint is checked in the combinations that govern it (see the other rows of this end) | Rectilinear hoops and crossties | 12 mm Rectilinear hoops and crossties @ 105 mm; X: 4 legs, Y: 4 legs | 12 | 105 | 4 | 4 | 18.7.5(a) | NOT APPLIED | 0.0083 | 0.006 | N/A - Pu <= 0.3 Ag f'c and f'c <= 70 MPa | N/A - rectangular hoops: 18.7.5(a) to (c) apply | N/A - rectangular hoops: 18.7.5(a) to (c) apply | N/A - rectangular hoops: 18.7.5(a) to (c) apply | 1 | 1.2 | 0.0083 | 0.0103 | 0.0083 | 0.0103 | PASS | PASS | PASS - 3 legs needed along the X edge | PASS - 3 legs needed along the Y edge | 0 | PASS | PASS | PASS | PASS | All applicable checks passed.
C3A | RD-C3A | RD | Bottom (I) | ULS 107 (1.2 + Ev) DL + f LL + 1.0 RSA1 | CR_500X500_C04_G60 | Rectangular | 500 | 500 | N/A - rectangular column | 40 | 27.59 | 413.69 | 413.69 | 12 | 4 | 4 | 12 single bars | Own design | 64.50,64.50,1;188.17,64.50,1;311.83,64.50,1;435.50,64.50,1;435.50,188.17,1;435.50,311.83,1;435.50,435.50,1;311.83,435.50,1;188.17,435.50,1;64.50,435.50,1;64.50,311.83,1;64.50,188.17,1 | 0.0236 | 0.06 | 228.4 | -28.64 | 38.57 | 390.44 | 0.12 | PASS | PASS | 3000 | 0.94 | 18.71 | 22 | Not slender | Not slender | 1 | Not slender | 38.57 | 3000 | 0.99 | 19.86 | 22 | Not slender | Not slender | 1 | Not slender | -28.64 | 0.95 | dead load share of Pu | Not on a support (beams or a column below restrain the bottom) | PASS - not slender | 38.48 | 428.22 | 428.22 | 0 | YES | 566.16 | 0.76 | PASS | N/A - the joint is checked in the combinations that govern it (see the other rows of this end) | N/A - the joint is checked in the combinations that govern it (see the other rows of this end) | N/A - the joint is checked in the combinations that govern it (see the other rows of this end) | N/A - the joint is checked in the combinations that govern it (see the other rows of this end) | N/A - the joint is checked in the combinations that govern it (see the other rows of this end) | N/A - the joint is checked in the combinations that govern it (see the other rows of this end) | N/A - the joint is checked in the combinations that govern it (see the other rows of this end) | N/A - the joint is checked in the combinations that govern it (see the other rows of this end) | N/A - the joint is checked in the combinations that govern it (see the other rows of this end) | N/A - the joint is checked in the combinations that govern it (see the other rows of this end) | N/A - the joint is checked in the combinations that govern it (see the other rows of this end) | N/A - the joint is checked in the combinations that govern it (see the other rows of this end) | N/A - the joint is checked in the combinations that govern it (see the other rows of this end) | N/A - the joint is checked in the combinations that govern it (see the other rows of this end) | N/A - the joint is checked in the combinations that govern it (see the other rows of this end) | N/A - the joint is checked in the combinations that govern it (see the other rows of this end) | N/A - the joint is checked in the combinations that govern it (see the other rows of this end) | Rectilinear hoops and crossties | 12 mm Rectilinear hoops and crossties @ 105 mm; X: 4 legs, Y: 4 legs | 12 | 105 | 4 | 4 | 18.7.5(a) | NOT APPLIED | 0.0083 | 0.006 | N/A - Pu <= 0.3 Ag f'c and f'c <= 70 MPa | N/A - rectangular hoops: 18.7.5(a) to (c) apply | N/A - rectangular hoops: 18.7.5(a) to (c) apply | N/A - rectangular hoops: 18.7.5(a) to (c) apply | 1 | 1.2 | 0.0083 | 0.0103 | 0.0083 | 0.0103 | PASS | PASS | PASS - 3 legs needed along the X edge | PASS - 3 legs needed along the Y edge | 0 | PASS | PASS | PASS | PASS | All applicable checks passed.
C3A | RD-C3A | RD | Bottom (I) | ULS 107 (1.2 + Ev) DL + f LL + 1.0 RSA2 | CR_500X500_C04_G60 | Rectangular | 500 | 500 | N/A - rectangular column | 40 | 27.59 | 413.69 | 413.69 | 12 | 4 | 4 | 12 single bars | Own design | 64.50,64.50,1;188.17,64.50,1;311.83,64.50,1;435.50,64.50,1;435.50,188.17,1;435.50,311.83,1;435.50,435.50,1;311.83,435.50,1;188.17,435.50,1;64.50,435.50,1;64.50,311.83,1;64.50,188.17,1 | 0.0236 | 0.06 | 228.4 | -28.64 | 38.57 | 390.44 | 0.12 | PASS | PASS | 3000 | 0.94 | 18.71 | 22 | Not slender | Not slender | 1 | Not slender | 38.57 | 3000 | 0.99 | 19.86 | 22 | Not slender | Not slender | 1 | Not slender | -28.64 | 0.95 | dead load share of Pu | Not on a support (beams or a column below restrain the bottom) | PASS - not slender | 38.48 | 428.22 | 428.22 | 0 | YES | 566.16 | 0.76 | PASS | N/A - the joint is checked in the combinations that govern it (see the other rows of this end) | N/A - the joint is checked in the combinations that govern it (see the other rows of this end) | N/A - the joint is checked in the combinations that govern it (see the other rows of this end) | N/A - the joint is checked in the combinations that govern it (see the other rows of this end) | N/A - the joint is checked in the combinations that govern it (see the other rows of this end) | N/A - the joint is checked in the combinations that govern it (see the other rows of this end) | N/A - the joint is checked in the combinations that govern it (see the other rows of this end) | N/A - the joint is checked in the combinations that govern it (see the other rows of this end) | N/A - the joint is checked in the combinations that govern it (see the other rows of this end) | N/A - the joint is checked in the combinations that govern it (see the other rows of this end) | N/A - the joint is checked in the combinations that govern it (see the other rows of this end) | N/A - the joint is checked in the combinations that govern it (see the other rows of this end) | N/A - the joint is checked in the combinations that govern it (see the other rows of this end) | N/A - the joint is checked in the combinations that govern it (see the other rows of this end) | N/A - the joint is checked in the combinations that govern it (see the other rows of this end) | N/A - the joint is checked in the combinations that govern it (see the other rows of this end) | N/A - the joint is checked in the combinations that govern it (see the other rows of this end) | Rectilinear hoops and crossties | 12 mm Rectilinear hoops and crossties @ 105 mm; X: 4 legs, Y: 4 legs | 12 | 105 | 4 | 4 | 18.7.5(a) | NOT APPLIED | 0.0083 | 0.006 | N/A - Pu <= 0.3 Ag f'c and f'c <= 70 MPa | N/A - rectangular hoops: 18.7.5(a) to (c) apply | N/A - rectangular hoops: 18.7.5(a) to (c) apply | N/A - rectangular hoops: 18.7.5(a) to (c) apply | 1 | 1.2 | 0.0083 | 0.0103 | 0.0083 | 0.0103 | PASS | PASS | PASS - 3 legs needed along the X edge | PASS - 3 legs needed along the Y edge | 0 | PASS | PASS | PASS | PASS | All applicable checks passed.
C3A | RD-C3A | RD | Bottom (I) | ULS 107 (1.2 + Ev) DL + f LL + 1.0 RSA3 | CR_500X500_C04_G60 | Rectangular | 500 | 500 | N/A - rectangular column | 40 | 27.59 | 413.69 | 413.69 | 12 | 4 | 4 | 12 single bars | Own design | 64.50,64.50,1;188.17,64.50,1;311.83,64.50,1;435.50,64.50,1;435.50,188.17,1;435.50,311.83,1;435.50,435.50,1;311.83,435.50,1;188.17,435.50,1;64.50,435.50,1;64.50,311.83,1;64.50,188.17,1 | 0.0236 | 0.06 | 228.4 | -28.64 | 38.57 | 390.44 | 0.12 | PASS | PASS | 3000 | 0.94 | 18.71 | 22 | Not slender | Not slender | 1 | Not slender | 38.57 | 3000 | 0.99 | 19.86 | 22 | Not slender | Not slender | 1 | Not slender | -28.64 | 0.95 | dead load share of Pu | Not on a support (beams or a column below restrain the bottom) | PASS - not slender | 38.48 | 428.22 | 428.22 | 0 | YES | 566.16 | 0.76 | PASS | N/A - the joint is checked in the combinations that govern it (see the other rows of this end) | N/A - the joint is checked in the combinations that govern it (see the other rows of this end) | N/A - the joint is checked in the combinations that govern it (see the other rows of this end) | N/A - the joint is checked in the combinations that govern it (see the other rows of this end) | N/A - the joint is checked in the combinations that govern it (see the other rows of this end) | N/A - the joint is checked in the combinations that govern it (see the other rows of this end) | N/A - the joint is checked in the combinations that govern it (see the other rows of this end) | N/A - the joint is checked in the combinations that govern it (see the other rows of this end) | N/A - the joint is checked in the combinations that govern it (see the other rows of this end) | N/A - the joint is checked in the combinations that govern it (see the other rows of this end) | N/A - the joint is checked in the combinations that govern it (see the other rows of this end) | N/A - the joint is checked in the combinations that govern it (see the other rows of this end) | N/A - the joint is checked in the combinations that govern it (see the other rows of this end) | N/A - the joint is checked in the combinations that govern it (see the other rows of this end) | N/A - the joint is checked in the combinations that govern it (see the other rows of this end) | N/A - the joint is checked in the combinations that govern it (see the other rows of this end) | N/A - the joint is checked in the combinations that govern it (see the other rows of this end) | Rectilinear hoops and crossties | 12 mm Rectilinear hoops and crossties @ 105 mm; X: 4 legs, Y: 4 legs | 12 | 105 | 4 | 4 | 18.7.5(a) | NOT APPLIED | 0.0083 | 0.006 | N/A - Pu <= 0.3 Ag f'c and f'c <= 70 MPa | N/A - rectangular hoops: 18.7.5(a) to (c) apply | N/A - rectangular hoops: 18.7.5(a) to (c) apply | N/A - rectangular hoops: 18.7.5(a) to (c) apply | 1 | 1.2 | 0.0083 | 0.0103 | 0.0083 | 0.0103 | PASS | PASS | PASS - 3 legs needed along the X edge | PASS - 3 legs needed along the Y edge | 0 | PASS | PASS | PASS | PASS | All applicable checks passed.
C3A | RD-C3A | RD | Bottom (I) | ULS 107 (1.2 + Ev) DL + f LL + 1.0 RSA4 | CR_500X500_C04_G60 | Rectangular | 500 | 500 | N/A - rectangular column | 40 | 27.59 | 413.69 | 413.69 | 12 | 4 | 4 | 12 single bars | Own design | 64.50,64.50,1;188.17,64.50,1;311.83,64.50,1;435.50,64.50,1;435.50,188.17,1;435.50,311.83,1;435.50,435.50,1;311.83,435.50,1;188.17,435.50,1;64.50,435.50,1;64.50,311.83,1;64.50,188.17,1 | 0.0236 | 0.06 | 228.4 | -28.64 | 38.57 | 390.44 | 0.12 | PASS | PASS | 3000 | 0.94 | 18.71 | 22 | Not slender | Not slender | 1 | Not slender | 38.57 | 3000 | 0.99 | 19.86 | 22 | Not slender | Not slender | 1 | Not slender | -28.64 | 0.95 | dead load share of Pu | Not on a support (beams or a column below restrain the bottom) | PASS - not slender | 38.48 | 428.22 | 428.22 | 0 | YES | 566.16 | 0.76 | PASS | N/A - the joint is checked in the combinations that govern it (see the other rows of this end) | N/A - the joint is checked in the combinations that govern it (see the other rows of this end) | N/A - the joint is checked in the combinations that govern it (see the other rows of this end) | N/A - the joint is checked in the combinations that govern it (see the other rows of this end) | N/A - the joint is checked in the combinations that govern it (see the other rows of this end) | N/A - the joint is checked in the combinations that govern it (see the other rows of this end) | N/A - the joint is checked in the combinations that govern it (see the other rows of this end) | N/A - the joint is checked in the combinations that govern it (see the other rows of this end) | N/A - the joint is checked in the combinations that govern it (see the other rows of this end) | N/A - the joint is checked in the combinations that govern it (see the other rows of this end) | N/A - the joint is checked in the combinations that govern it (see the other rows of this end) | N/A - the joint is checked in the combinations that govern it (see the other rows of this end) | N/A - the joint is checked in the combinations that govern it (see the other rows of this end) | N/A - the joint is checked in the combinations that govern it (see the other rows of this end) | N/A - the joint is checked in the combinations that govern it (see the other rows of this end) | N/A - the joint is checked in the combinations that govern it (see the other rows of this end) | N/A - the joint is checked in the combinations that govern it (see the other rows of this end) | Rectilinear hoops and crossties | 12 mm Rectilinear hoops and crossties @ 105 mm; X: 4 legs, Y: 4 legs | 12 | 105 | 4 | 4 | 18.7.5(a) | NOT APPLIED | 0.0083 | 0.006 | N/A - Pu <= 0.3 Ag f'c and f'c <= 70 MPa | N/A - rectangular hoops: 18.7.5(a) to (c) apply | N/A - rectangular hoops: 18.7.5(a) to (c) apply | N/A - rectangular hoops: 18.7.5(a) to (c) apply | 1 | 1.2 | 0.0083 | 0.0103 | 0.0083 | 0.0103 | PASS | PASS | PASS - 3 legs needed along the X edge | PASS - 3 legs needed along the Y edge | 0 | PASS | PASS | PASS | PASS | All applicable checks passed.
C3A | RD-C3A | RD | Bottom (I) | ULS 107 (1.2 + Ev) DL + f LL + 1.0 RSA5 | CR_500X500_C04_G60 | Rectangular | 500 | 500 | N/A - rectangular column | 40 | 27.59 | 413.69 | 413.69 | 12 | 4 | 4 | 12 single bars | Own design | 64.50,64.50,1;188.17,64.50,1;311.83,64.50,1;435.50,64.50,1;435.50,188.17,1;435.50,311.83,1;435.50,435.50,1;311.83,435.50,1;188.17,435.50,1;64.50,435.50,1;64.50,311.83,1;64.50,188.17,1 | 0.0236 | 0.06 | 215.34 | -35.74 | 19.24 | 402.68 | 0.1 | PASS | PASS | 3000 | 0.94 | 18.71 | 22 | Not slender | Not slender | 1 | Not slender | 19.24 | 3000 | 0.99 | 19.86 | 22 | Not slender | Not slender | 1 | Not slender | -35.74 | 1 | dead load share of Pu | Not on a support (beams or a column below restrain the bottom) | PASS - not slender | 36.1 | 428.87 | 428.87 | 0 | YES | 566.16 | 0.76 | PASS | RD-C3A (I): 12 bars D25; 12 single bars; 3-C3A (J): 16 bars D25; 16 single bars | 3GY-2 (I): top 4D28, bottom 4D28 | 1331.24 | 400.46 | 3.32 | 3GX-3 (J): top 4D28, bottom 4D28; 3GX-3A (I): top 4D28, bottom 4D28 | 1331.24 | 800.92 | 1.66 | PASS | 1109.19 | 1339.42 | 0.83 | 2218.38 | 1339.42 | 1.66 | FAIL | Rectilinear hoops and crossties | 12 mm Rectilinear hoops and crossties @ 105 mm; X: 4 legs, Y: 4 legs | 12 | 105 | 4 | 4 | 18.7.5(a) | NOT APPLIED | 0.0083 | 0.006 | N/A - Pu <= 0.3 Ag f'c and f'c <= 70 MPa | N/A - rectangular hoops: 18.7.5(a) to (c) apply | N/A - rectangular hoops: 18.7.5(a) to (c) apply | N/A - rectangular hoops: 18.7.5(a) to (c) apply | 1 | 1.2 | 0.0083 | 0.0103 | 0.0083 | 0.0103 | PASS | PASS | PASS - 3 legs needed along the X edge | PASS - 3 legs needed along the Y edge | 0 | PASS | PASS | PASS | FAIL | FAIL
C3A | RD-C3A | RD | Bottom (I) | ULS 107 (1.2 + Ev) DL + f LL + 1.0 RSA6 | CR_500X500_C04_G60 | Rectangular | 500 | 500 | N/A - rectangular column | 40 | 27.59 | 413.69 | 413.69 | 12 | 4 | 4 | 12 single bars | Own design | 64.50,64.50,1;188.17,64.50,1;311.83,64.50,1;435.50,64.50,1;435.50,188.17,1;435.50,311.83,1;435.50,435.50,1;311.83,435.50,1;188.17,435.50,1;64.50,435.50,1;64.50,311.83,1;64.50,188.17,1 | 0.0236 | 0.06 | 215.34 | -35.74 | 19.24 | 402.68 | 0.1 | PASS | PASS | 3000 | 0.94 | 18.71 | 22 | Not slender | Not slender | 1 | Not slender | 19.24 | 3000 | 0.99 | 19.86 | 22 | Not slender | Not slender | 1 | Not slender | -35.74 | 1 | dead load share of Pu | Not on a support (beams or a column below restrain the bottom) | PASS - not slender | 36.1 | 428.87 | 428.87 | 0 | YES | 566.16 | 0.76 | PASS | N/A - the joint is checked in the combinations that govern it (see the other rows of this end) | N/A - the joint is checked in the combinations that govern it (see the other rows of this end) | N/A - the joint is checked in the combinations that govern it (see the other rows of this end) | N/A - the joint is checked in the combinations that govern it (see the other rows of this end) | N/A - the joint is checked in the combinations that govern it (see the other rows of this end) | N/A - the joint is checked in the combinations that govern it (see the other rows of this end) | N/A - the joint is checked in the combinations that govern it (see the other rows of this end) | N/A - the joint is checked in the combinations that govern it (see the other rows of this end) | N/A - the joint is checked in the combinations that govern it (see the other rows of this end) | N/A - the joint is checked in the combinations that govern it (see the other rows of this end) | N/A - the joint is checked in the combinations that govern it (see the other rows of this end) | N/A - the joint is checked in the combinations that govern it (see the other rows of this end) | N/A - the joint is checked in the combinations that govern it (see the other rows of this end) | N/A - the joint is checked in the combinations that govern it (see the other rows of this end) | N/A - the joint is checked in the combinations that govern it (see the other rows of this end) | N/A - the joint is checked in the combinations that govern it (see the other rows of this end) | N/A - the joint is checked in the combinations that govern it (see the other rows of this end) | Rectilinear hoops and crossties | 12 mm Rectilinear hoops and crossties @ 105 mm; X: 4 legs, Y: 4 legs | 12 | 105 | 4 | 4 | 18.7.5(a) | NOT APPLIED | 0.0083 | 0.006 | N/A - Pu <= 0.3 Ag f'c and f'c <= 70 MPa | N/A - rectangular hoops: 18.7.5(a) to (c) apply | N/A - rectangular hoops: 18.7.5(a) to (c) apply | N/A - rectangular hoops: 18.7.5(a) to (c) apply | 1 | 1.2 | 0.0083 | 0.0103 | 0.0083 | 0.0103 | PASS | PASS | PASS - 3 legs needed along the X edge | PASS - 3 legs needed along the Y edge | 0 | PASS | PASS | PASS | PASS | All applicable checks passed.
C3A | RD-C3A | RD | Bottom (I) | ULS 107 (1.2 + Ev) DL + f LL + 1.0 RSA7 | CR_500X500_C04_G60 | Rectangular | 500 | 500 | N/A - rectangular column | 40 | 27.59 | 413.69 | 413.69 | 12 | 4 | 4 | 12 single bars | Own design | 64.50,64.50,1;188.17,64.50,1;311.83,64.50,1;435.50,64.50,1;435.50,188.17,1;435.50,311.83,1;435.50,435.50,1;311.83,435.50,1;188.17,435.50,1;64.50,435.50,1;64.50,311.83,1;64.50,188.17,1 | 0.0236 | 0.06 | 215.34 | -35.74 | 19.24 | 402.68 | 0.1 | PASS | PASS | 3000 | 0.94 | 18.71 | 22 | Not slender | Not slender | 1 | Not slender | 19.24 | 3000 | 0.99 | 19.86 | 22 | Not slender | Not slender | 1 | Not slender | -35.74 | 1 | dead load share of Pu | Not on a support (beams or a column below restrain the bottom) | PASS - not slender | 36.1 | 428.87 | 428.87 | 0 | YES | 566.16 | 0.76 | PASS | N/A - the joint is checked in the combinations that govern it (see the other rows of this end) | N/A - the joint is checked in the combinations that govern it (see the other rows of this end) | N/A - the joint is checked in the combinations that govern it (see the other rows of this end) | N/A - the joint is checked in the combinations that govern it (see the other rows of this end) | N/A - the joint is checked in the combinations that govern it (see the other rows of this end) | N/A - the joint is checked in the combinations that govern it (see the other rows of this end) | N/A - the joint is checked in the combinations that govern it (see the other rows of this end) | N/A - the joint is checked in the combinations that govern it (see the other rows of this end) | N/A - the joint is checked in the combinations that govern it (see the other rows of this end) | N/A - the joint is checked in the combinations that govern it (see the other rows of this end) | N/A - the joint is checked in the combinations that govern it (see the other rows of this end) | N/A - the joint is checked in the combinations that govern it (see the other rows of this end) | N/A - the joint is checked in the combinations that govern it (see the other rows of this end) | N/A - the joint is checked in the combinations that govern it (see the other rows of this end) | N/A - the joint is checked in the combinations that govern it (see the other rows of this end) | N/A - the joint is checked in the combinations that govern it (see the other rows of this end) | N/A - the joint is checked in the combinations that govern it (see the other rows of this end) | Rectilinear hoops and crossties | 12 mm Rectilinear hoops and crossties @ 105 mm; X: 4 legs, Y: 4 legs | 12 | 105 | 4 | 4 | 18.7.5(a) | NOT APPLIED | 0.0083 | 0.006 | N/A - Pu <= 0.3 Ag f'c and f'c <= 70 MPa | N/A - rectangular hoops: 18.7.5(a) to (c) apply | N/A - rectangular hoops: 18.7.5(a) to (c) apply | N/A - rectangular hoops: 18.7.5(a) to (c) apply | 1 | 1.2 | 0.0083 | 0.0103 | 0.0083 | 0.0103 | PASS | PASS | PASS - 3 legs needed along the X edge | PASS - 3 legs needed along the Y edge | 0 | PASS | PASS | PASS | PASS | All applicable checks passed.
C3A | RD-C3A | RD | Bottom (I) | ULS 107 (1.2 + Ev) DL + f LL + 1.0 RSA8 | CR_500X500_C04_G60 | Rectangular | 500 | 500 | N/A - rectangular column | 40 | 27.59 | 413.69 | 413.69 | 12 | 4 | 4 | 12 single bars | Own design | 64.50,64.50,1;188.17,64.50,1;311.83,64.50,1;435.50,64.50,1;435.50,188.17,1;435.50,311.83,1;435.50,435.50,1;311.83,435.50,1;188.17,435.50,1;64.50,435.50,1;64.50,311.83,1;64.50,188.17,1 | 0.0236 | 0.06 | 215.34 | -35.74 | 19.24 | 402.68 | 0.1 | PASS | PASS | 3000 | 0.94 | 18.71 | 22 | Not slender | Not slender | 1 | Not slender | 19.24 | 3000 | 0.99 | 19.86 | 22 | Not slender | Not slender | 1 | Not slender | -35.74 | 1 | dead load share of Pu | Not on a support (beams or a column below restrain the bottom) | PASS - not slender | 36.1 | 428.87 | 428.87 | 0 | YES | 566.16 | 0.76 | PASS | N/A - the joint is checked in the combinations that govern it (see the other rows of this end) | N/A - the joint is checked in the combinations that govern it (see the other rows of this end) | N/A - the joint is checked in the combinations that govern it (see the other rows of this end) | N/A - the joint is checked in the combinations that govern it (see the other rows of this end) | N/A - the joint is checked in the combinations that govern it (see the other rows of this end) | N/A - the joint is checked in the combinations that govern it (see the other rows of this end) | N/A - the joint is checked in the combinations that govern it (see the other rows of this end) | N/A - the joint is checked in the combinations that govern it (see the other rows of this end) | N/A - the joint is checked in the combinations that govern it (see the other rows of this end) | N/A - the joint is checked in the combinations that govern it (see the other rows of this end) | N/A - the joint is checked in the combinations that govern it (see the other rows of this end) | N/A - the joint is checked in the combinations that govern it (see the other rows of this end) | N/A - the joint is checked in the combinations that govern it (see the other rows of this end) | N/A - the joint is checked in the combinations that govern it (see the other rows of this end) | N/A - the joint is checked in the combinations that govern it (see the other rows of this end) | N/A - the joint is checked in the combinations that govern it (see the other rows of this end) | N/A - the joint is checked in the combinations that govern it (see the other rows of this end) | Rectilinear hoops and crossties | 12 mm Rectilinear hoops and crossties @ 105 mm; X: 4 legs, Y: 4 legs | 12 | 105 | 4 | 4 | 18.7.5(a) | NOT APPLIED | 0.0083 | 0.006 | N/A - Pu <= 0.3 Ag f'c and f'c <= 70 MPa | N/A - rectangular hoops: 18.7.5(a) to (c) apply | N/A - rectangular hoops: 18.7.5(a) to (c) apply | N/A - rectangular hoops: 18.7.5(a) to (c) apply | 1 | 1.2 | 0.0083 | 0.0103 | 0.0083 | 0.0103 | PASS | PASS | PASS - 3 legs needed along the X edge | PASS - 3 legs needed along the Y edge | 0 | PASS | PASS | PASS | PASS | All applicable checks passed.
C3A | RD-C3A | RD | Bottom (I) | ULS 108 0.9 DL + 1.0 WX | CR_500X500_C04_G60 | Rectangular | 500 | 500 | N/A - rectangular column | 40 | 27.59 | 413.69 | 413.69 | 12 | 4 | 4 | 12 single bars | Own design | 64.50,64.50,1;188.17,64.50,1;311.83,64.50,1;435.50,64.50,1;435.50,188.17,1;435.50,311.83,1;435.50,435.50,1;311.83,435.50,1;188.17,435.50,1;64.50,435.50,1;64.50,311.83,1;64.50,188.17,1 | 0.0236 | 0.06 | 133.58 | -15.7 | 5.06 | 422.92 | 0.04 | PASS | PASS | 3000 | 0.94 | 18.71 | 39.04 | Not slender | Not slender | 1 | Not slender | 5.06 | 3000 | 0.99 | 19.86 | 40 | Not slender | Not slender | 1 | Not slender | -15.7 | 1 | dead load share of Pu | Not on a support (beams or a column below restrain the bottom) | PASS - not slender | 12.73 | 423.71 | 423.71 | 0 | YES | 566.16 | 0.75 | PASS | N/A - the joint is checked in the combinations that govern it (see the other rows of this end) | N/A - the joint is checked in the combinations that govern it (see the other rows of this end) | N/A - the joint is checked in the combinations that govern it (see the other rows of this end) | N/A - the joint is checked in the combinations that govern it (see the other rows of this end) | N/A - the joint is checked in the combinations that govern it (see the other rows of this end) | N/A - the joint is checked in the combinations that govern it (see the other rows of this end) | N/A - the joint is checked in the combinations that govern it (see the other rows of this end) | N/A - the joint is checked in the combinations that govern it (see the other rows of this end) | N/A - the joint is checked in the combinations that govern it (see the other rows of this end) | N/A - the joint is checked in the combinations that govern it (see the other rows of this end) | N/A - the joint is checked in the combinations that govern it (see the other rows of this end) | N/A - the joint is checked in the combinations that govern it (see the other rows of this end) | N/A - the joint is checked in the combinations that govern it (see the other rows of this end) | N/A - the joint is checked in the combinations that govern it (see the other rows of this end) | N/A - the joint is checked in the combinations that govern it (see the other rows of this end) | N/A - the joint is checked in the combinations that govern it (see the other rows of this end) | N/A - the joint is checked in the combinations that govern it (see the other rows of this end) | Rectilinear hoops and crossties | 12 mm Rectilinear hoops and crossties @ 105 mm; X: 4 legs, Y: 4 legs | 12 | 105 | 4 | 4 | 18.7.5(a) | NOT APPLIED | 0.0083 | 0.006 | N/A - Pu <= 0.3 Ag f'c and f'c <= 70 MPa | N/A - rectangular hoops: 18.7.5(a) to (c) apply | N/A - rectangular hoops: 18.7.5(a) to (c) apply | N/A - rectangular hoops: 18.7.5(a) to (c) apply | 1 | 1.2 | 0.0083 | 0.0103 | 0.0083 | 0.0103 | PASS | PASS | PASS - 3 legs needed along the X edge | PASS - 3 legs needed along the Y edge | 0 | PASS | PASS | PASS | PASS | All applicable checks passed.
C3A | RD-C3A | RD | Bottom (I) | ULS 109 0.9 DL + 1.0 WY | CR_500X500_C04_G60 | Rectangular | 500 | 500 | N/A - rectangular column | 40 | 27.59 | 413.69 | 413.69 | 12 | 4 | 4 | 12 single bars | Own design | 64.50,64.50,1;188.17,64.50,1;311.83,64.50,1;435.50,64.50,1;435.50,188.17,1;435.50,311.83,1;435.50,435.50,1;311.83,435.50,1;188.17,435.50,1;64.50,435.50,1;64.50,311.83,1;64.50,188.17,1 | 0.0236 | 0.06 | 133.58 | -15.7 | 5.06 | 422.92 | 0.04 | PASS | PASS | 3000 | 0.94 | 18.71 | 39.04 | Not slender | Not slender | 1 | Not slender | 5.06 | 3000 | 0.99 | 19.86 | 40 | Not slender | Not slender | 1 | Not slender | -15.7 | 1 | dead load share of Pu | Not on a support (beams or a column below restrain the bottom) | PASS - not slender | 12.73 | 423.71 | 423.71 | 0 | YES | 566.16 | 0.75 | PASS | N/A - the joint is checked in the combinations that govern it (see the other rows of this end) | N/A - the joint is checked in the combinations that govern it (see the other rows of this end) | N/A - the joint is checked in the combinations that govern it (see the other rows of this end) | N/A - the joint is checked in the combinations that govern it (see the other rows of this end) | N/A - the joint is checked in the combinations that govern it (see the other rows of this end) | N/A - the joint is checked in the combinations that govern it (see the other rows of this end) | N/A - the joint is checked in the combinations that govern it (see the other rows of this end) | N/A - the joint is checked in the combinations that govern it (see the other rows of this end) | N/A - the joint is checked in the combinations that govern it (see the other rows of this end) | N/A - the joint is checked in the combinations that govern it (see the other rows of this end) | N/A - the joint is checked in the combinations that govern it (see the other rows of this end) | N/A - the joint is checked in the combinations that govern it (see the other rows of this end) | N/A - the joint is checked in the combinations that govern it (see the other rows of this end) | N/A - the joint is checked in the combinations that govern it (see the other rows of this end) | N/A - the joint is checked in the combinations that govern it (see the other rows of this end) | N/A - the joint is checked in the combinations that govern it (see the other rows of this end) | N/A - the joint is checked in the combinations that govern it (see the other rows of this end) | Rectilinear hoops and crossties | 12 mm Rectilinear hoops and crossties @ 105 mm; X: 4 legs, Y: 4 legs | 12 | 105 | 4 | 4 | 18.7.5(a) | NOT APPLIED | 0.0083 | 0.006 | N/A - Pu <= 0.3 Ag f'c and f'c <= 70 MPa | N/A - rectangular hoops: 18.7.5(a) to (c) apply | N/A - rectangular hoops: 18.7.5(a) to (c) apply | N/A - rectangular hoops: 18.7.5(a) to (c) apply | 1 | 1.2 | 0.0083 | 0.0103 | 0.0083 | 0.0103 | PASS | PASS | PASS - 3 legs needed along the X edge | PASS - 3 legs needed along the Y edge | 0 | PASS | PASS | PASS | PASS | All applicable checks passed.
C3A | RD-C3A | RD | Bottom (I) | ULS 110 (0.9 - Ev) DL + 1.0 RSA1 | CR_500X500_C04_G60 | Rectangular | 500 | 500 | N/A - rectangular column | 40 | 27.59 | 413.69 | 413.69 | 12 | 4 | 4 | 12 single bars | Own design | 64.50,64.50,1;188.17,64.50,1;311.83,64.50,1;435.50,64.50,1;435.50,188.17,1;435.50,311.83,1;435.50,435.50,1;311.83,435.50,1;188.17,435.50,1;64.50,435.50,1;64.50,311.83,1;64.50,188.17,1 | 0.0236 | 0.06 | 97.11 | -15.32 | 35.49 | 411.55 | 0.09 | PASS | PASS | 3000 | 0.94 | 18.71 | 22 | Not slender | Not slender | 1 | Not slender | 35.49 | 3000 | 0.99 | 19.86 | 22 | Not slender | Not slender | 1 | Not slender | -15.32 | 1 | dead load share of Pu | Not on a support (beams or a column below restrain the bottom) | PASS - not slender | 36.6 | 422.39 | 422.39 | 0 | YES | 566.16 | 0.75 | PASS | RD-C3A (I): 12 bars D25; 12 single bars; 3-C3A (J): 16 bars D25; 16 single bars | 3GY-2 (I): top 4D28, bottom 4D28 | 1280.12 | 400.46 | 3.2 | 3GX-3 (J): top 4D28, bottom 4D28; 3GX-3A (I): top 4D28, bottom 4D28 | 1280.12 | 800.92 | 1.6 | PASS | 1109.19 | 1339.42 | 0.83 | 2218.38 | 1339.42 | 1.66 | FAIL | Rectilinear hoops and crossties | 12 mm Rectilinear hoops and crossties @ 105 mm; X: 4 legs, Y: 4 legs | 12 | 105 | 4 | 4 | 18.7.5(a) | NOT APPLIED | 0.0083 | 0.006 | N/A - Pu <= 0.3 Ag f'c and f'c <= 70 MPa | N/A - rectangular hoops: 18.7.5(a) to (c) apply | N/A - rectangular hoops: 18.7.5(a) to (c) apply | N/A - rectangular hoops: 18.7.5(a) to (c) apply | 1 | 1.2 | 0.0083 | 0.0103 | 0.0083 | 0.0103 | PASS | PASS | PASS - 3 legs needed along the X edge | PASS - 3 legs needed along the Y edge | 0 | PASS | PASS | PASS | FAIL | FAIL
C3A | RD-C3A | RD | Bottom (I) | ULS 110 (0.9 - Ev) DL + 1.0 RSA2 | CR_500X500_C04_G60 | Rectangular | 500 | 500 | N/A - rectangular column | 40 | 27.59 | 413.69 | 413.69 | 12 | 4 | 4 | 12 single bars | Own design | 64.50,64.50,1;188.17,64.50,1;311.83,64.50,1;435.50,64.50,1;435.50,188.17,1;435.50,311.83,1;435.50,435.50,1;311.83,435.50,1;188.17,435.50,1;64.50,435.50,1;64.50,311.83,1;64.50,188.17,1 | 0.0236 | 0.06 | 97.11 | -15.32 | 35.49 | 411.55 | 0.09 | PASS | PASS | 3000 | 0.94 | 18.71 | 22 | Not slender | Not slender | 1 | Not slender | 35.49 | 3000 | 0.99 | 19.86 | 22 | Not slender | Not slender | 1 | Not slender | -15.32 | 1 | dead load share of Pu | Not on a support (beams or a column below restrain the bottom) | PASS - not slender | 36.6 | 422.39 | 422.39 | 0 | YES | 566.16 | 0.75 | PASS | N/A - the joint is checked in the combinations that govern it (see the other rows of this end) | N/A - the joint is checked in the combinations that govern it (see the other rows of this end) | N/A - the joint is checked in the combinations that govern it (see the other rows of this end) | N/A - the joint is checked in the combinations that govern it (see the other rows of this end) | N/A - the joint is checked in the combinations that govern it (see the other rows of this end) | N/A - the joint is checked in the combinations that govern it (see the other rows of this end) | N/A - the joint is checked in the combinations that govern it (see the other rows of this end) | N/A - the joint is checked in the combinations that govern it (see the other rows of this end) | N/A - the joint is checked in the combinations that govern it (see the other rows of this end) | N/A - the joint is checked in the combinations that govern it (see the other rows of this end) | N/A - the joint is checked in the combinations that govern it (see the other rows of this end) | N/A - the joint is checked in the combinations that govern it (see the other rows of this end) | N/A - the joint is checked in the combinations that govern it (see the other rows of this end) | N/A - the joint is checked in the combinations that govern it (see the other rows of this end) | N/A - the joint is checked in the combinations that govern it (see the other rows of this end) | N/A - the joint is checked in the combinations that govern it (see the other rows of this end) | N/A - the joint is checked in the combinations that govern it (see the other rows of this end) | Rectilinear hoops and crossties | 12 mm Rectilinear hoops and crossties @ 105 mm; X: 4 legs, Y: 4 legs | 12 | 105 | 4 | 4 | 18.7.5(a) | NOT APPLIED | 0.0083 | 0.006 | N/A - Pu <= 0.3 Ag f'c and f'c <= 70 MPa | N/A - rectangular hoops: 18.7.5(a) to (c) apply | N/A - rectangular hoops: 18.7.5(a) to (c) apply | N/A - rectangular hoops: 18.7.5(a) to (c) apply | 1 | 1.2 | 0.0083 | 0.0103 | 0.0083 | 0.0103 | PASS | PASS | PASS - 3 legs needed along the X edge | PASS - 3 legs needed along the Y edge | 0 | PASS | PASS | PASS | PASS | All applicable checks passed.
C3A | RD-C3A | RD | Bottom (I) | ULS 110 (0.9 - Ev) DL + 1.0 RSA3 | CR_500X500_C04_G60 | Rectangular | 500 | 500 | N/A - rectangular column | 40 | 27.59 | 413.69 | 413.69 | 12 | 4 | 4 | 12 single bars | Own design | 64.50,64.50,1;188.17,64.50,1;311.83,64.50,1;435.50,64.50,1;435.50,188.17,1;435.50,311.83,1;435.50,435.50,1;311.83,435.50,1;188.17,435.50,1;64.50,435.50,1;64.50,311.83,1;64.50,188.17,1 | 0.0236 | 0.06 | 97.11 | -15.32 | 35.49 | 411.55 | 0.09 | PASS | PASS | 3000 | 0.94 | 18.71 | 22 | Not slender | Not slender | 1 | Not slender | 35.49 | 3000 | 0.99 | 19.86 | 22 | Not slender | Not slender | 1 | Not slender | -15.32 | 1 | dead load share of Pu | Not on a support (beams or a column below restrain the bottom) | PASS - not slender | 36.6 | 422.39 | 422.39 | 0 | YES | 566.16 | 0.75 | PASS | N/A - the joint is checked in the combinations that govern it (see the other rows of this end) | N/A - the joint is checked in the combinations that govern it (see the other rows of this end) | N/A - the joint is checked in the combinations that govern it (see the other rows of this end) | N/A - the joint is checked in the combinations that govern it (see the other rows of this end) | N/A - the joint is checked in the combinations that govern it (see the other rows of this end) | N/A - the joint is checked in the combinations that govern it (see the other rows of this end) | N/A - the joint is checked in the combinations that govern it (see the other rows of this end) | N/A - the joint is checked in the combinations that govern it (see the other rows of this end) | N/A - the joint is checked in the combinations that govern it (see the other rows of this end) | N/A - the joint is checked in the combinations that govern it (see the other rows of this end) | N/A - the joint is checked in the combinations that govern it (see the other rows of this end) | N/A - the joint is checked in the combinations that govern it (see the other rows of this end) | N/A - the joint is checked in the combinations that govern it (see the other rows of this end) | N/A - the joint is checked in the combinations that govern it (see the other rows of this end) | N/A - the joint is checked in the combinations that govern it (see the other rows of this end) | N/A - the joint is checked in the combinations that govern it (see the other rows of this end) | N/A - the joint is checked in the combinations that govern it (see the other rows of this end) | Rectilinear hoops and crossties | 12 mm Rectilinear hoops and crossties @ 105 mm; X: 4 legs, Y: 4 legs | 12 | 105 | 4 | 4 | 18.7.5(a) | NOT APPLIED | 0.0083 | 0.006 | N/A - Pu <= 0.3 Ag f'c and f'c <= 70 MPa | N/A - rectangular hoops: 18.7.5(a) to (c) apply | N/A - rectangular hoops: 18.7.5(a) to (c) apply | N/A - rectangular hoops: 18.7.5(a) to (c) apply | 1 | 1.2 | 0.0083 | 0.0103 | 0.0083 | 0.0103 | PASS | PASS | PASS - 3 legs needed along the X edge | PASS - 3 legs needed along the Y edge | 0 | PASS | PASS | PASS | PASS | All applicable checks passed.
C3A | RD-C3A | RD | Bottom (I) | ULS 110 (0.9 - Ev) DL + 1.0 RSA4 | CR_500X500_C04_G60 | Rectangular | 500 | 500 | N/A - rectangular column | 40 | 27.59 | 413.69 | 413.69 | 12 | 4 | 4 | 12 single bars | Own design | 64.50,64.50,1;188.17,64.50,1;311.83,64.50,1;435.50,64.50,1;435.50,188.17,1;435.50,311.83,1;435.50,435.50,1;311.83,435.50,1;188.17,435.50,1;64.50,435.50,1;64.50,311.83,1;64.50,188.17,1 | 0.0236 | 0.06 | 97.11 | -15.32 | 35.49 | 411.55 | 0.09 | PASS | PASS | 3000 | 0.94 | 18.71 | 22 | Not slender | Not slender | 1 | Not slender | 35.49 | 3000 | 0.99 | 19.86 | 22 | Not slender | Not slender | 1 | Not slender | -15.32 | 1 | dead load share of Pu | Not on a support (beams or a column below restrain the bottom) | PASS - not slender | 36.6 | 422.39 | 422.39 | 0 | YES | 566.16 | 0.75 | PASS | N/A - the joint is checked in the combinations that govern it (see the other rows of this end) | N/A - the joint is checked in the combinations that govern it (see the other rows of this end) | N/A - the joint is checked in the combinations that govern it (see the other rows of this end) | N/A - the joint is checked in the combinations that govern it (see the other rows of this end) | N/A - the joint is checked in the combinations that govern it (see the other rows of this end) | N/A - the joint is checked in the combinations that govern it (see the other rows of this end) | N/A - the joint is checked in the combinations that govern it (see the other rows of this end) | N/A - the joint is checked in the combinations that govern it (see the other rows of this end) | N/A - the joint is checked in the combinations that govern it (see the other rows of this end) | N/A - the joint is checked in the combinations that govern it (see the other rows of this end) | N/A - the joint is checked in the combinations that govern it (see the other rows of this end) | N/A - the joint is checked in the combinations that govern it (see the other rows of this end) | N/A - the joint is checked in the combinations that govern it (see the other rows of this end) | N/A - the joint is checked in the combinations that govern it (see the other rows of this end) | N/A - the joint is checked in the combinations that govern it (see the other rows of this end) | N/A - the joint is checked in the combinations that govern it (see the other rows of this end) | N/A - the joint is checked in the combinations that govern it (see the other rows of this end) | Rectilinear hoops and crossties | 12 mm Rectilinear hoops and crossties @ 105 mm; X: 4 legs, Y: 4 legs | 12 | 105 | 4 | 4 | 18.7.5(a) | NOT APPLIED | 0.0083 | 0.006 | N/A - Pu <= 0.3 Ag f'c and f'c <= 70 MPa | N/A - rectangular hoops: 18.7.5(a) to (c) apply | N/A - rectangular hoops: 18.7.5(a) to (c) apply | N/A - rectangular hoops: 18.7.5(a) to (c) apply | 1 | 1.2 | 0.0083 | 0.0103 | 0.0083 | 0.0103 | PASS | PASS | PASS - 3 legs needed along the X edge | PASS - 3 legs needed along the Y edge | 0 | PASS | PASS | PASS | PASS | All applicable checks passed.
C3A | RD-C3A | RD | Bottom (I) | ULS 110 (0.9 - Ev) DL + 1.0 RSA5 | CR_500X500_C04_G60 | Rectangular | 500 | 500 | N/A - rectangular column | 40 | 27.59 | 413.69 | 413.69 | 12 | 4 | 4 | 12 single bars | Own design | 64.50,64.50,1;188.17,64.50,1;311.83,64.50,1;435.50,64.50,1;435.50,188.17,1;435.50,311.83,1;435.50,435.50,1;311.83,435.50,1;188.17,435.50,1;64.50,435.50,1;64.50,311.83,1;64.50,188.17,1 | 0.0236 | 0.06 | 84.04 | -22.42 | 16.17 | 388.9 | 0.07 | PASS | PASS | 3000 | 0.94 | 18.71 | 22 | Not slender | Not slender | 1 | Not slender | 16.17 | 3000 | 0.99 | 19.86 | 22 | Not slender | Not slender | 1 | Not slender | -22.42 | 1 | dead load share of Pu | Not on a support (beams or a column below restrain the bottom) | PASS - not slender | 25.7 | 423.04 | 423.04 | 0 | YES | 566.16 | 0.75 | PASS | RD-C3A (I): 12 bars D25; 12 single bars; 3-C3A (J): 16 bars D25; 16 single bars | 3GY-2 (I): top 4D28, bottom 4D28 | 1270.75 | 400.46 | 3.17 | 3GX-3 (J): top 4D28, bottom 4D28; 3GX-3A (I): top 4D28, bottom 4D28 | 1270.75 | 800.92 | 1.59 | PASS | 1109.19 | 1339.42 | 0.83 | 2218.38 | 1339.42 | 1.66 | FAIL | Rectilinear hoops and crossties | 12 mm Rectilinear hoops and crossties @ 105 mm; X: 4 legs, Y: 4 legs | 12 | 105 | 4 | 4 | 18.7.5(a) | NOT APPLIED | 0.0083 | 0.006 | N/A - Pu <= 0.3 Ag f'c and f'c <= 70 MPa | N/A - rectangular hoops: 18.7.5(a) to (c) apply | N/A - rectangular hoops: 18.7.5(a) to (c) apply | N/A - rectangular hoops: 18.7.5(a) to (c) apply | 1 | 1.2 | 0.0083 | 0.0103 | 0.0083 | 0.0103 | PASS | PASS | PASS - 3 legs needed along the X edge | PASS - 3 legs needed along the Y edge | 0 | PASS | PASS | PASS | FAIL | FAIL
C3A | RD-C3A | RD | Bottom (I) | ULS 110 (0.9 - Ev) DL + 1.0 RSA6 | CR_500X500_C04_G60 | Rectangular | 500 | 500 | N/A - rectangular column | 40 | 27.59 | 413.69 | 413.69 | 12 | 4 | 4 | 12 single bars | Own design | 64.50,64.50,1;188.17,64.50,1;311.83,64.50,1;435.50,64.50,1;435.50,188.17,1;435.50,311.83,1;435.50,435.50,1;311.83,435.50,1;188.17,435.50,1;64.50,435.50,1;64.50,311.83,1;64.50,188.17,1 | 0.0236 | 0.06 | 84.04 | -22.42 | 16.17 | 388.9 | 0.07 | PASS | PASS | 3000 | 0.94 | 18.71 | 22 | Not slender | Not slender | 1 | Not slender | 16.17 | 3000 | 0.99 | 19.86 | 22 | Not slender | Not slender | 1 | Not slender | -22.42 | 1 | dead load share of Pu | Not on a support (beams or a column below restrain the bottom) | PASS - not slender | 25.7 | 423.04 | 423.04 | 0 | YES | 566.16 | 0.75 | PASS | N/A - the joint is checked in the combinations that govern it (see the other rows of this end) | N/A - the joint is checked in the combinations that govern it (see the other rows of this end) | N/A - the joint is checked in the combinations that govern it (see the other rows of this end) | N/A - the joint is checked in the combinations that govern it (see the other rows of this end) | N/A - the joint is checked in the combinations that govern it (see the other rows of this end) | N/A - the joint is checked in the combinations that govern it (see the other rows of this end) | N/A - the joint is checked in the combinations that govern it (see the other rows of this end) | N/A - the joint is checked in the combinations that govern it (see the other rows of this end) | N/A - the joint is checked in the combinations that govern it (see the other rows of this end) | N/A - the joint is checked in the combinations that govern it (see the other rows of this end) | N/A - the joint is checked in the combinations that govern it (see the other rows of this end) | N/A - the joint is checked in the combinations that govern it (see the other rows of this end) | N/A - the joint is checked in the combinations that govern it (see the other rows of this end) | N/A - the joint is checked in the combinations that govern it (see the other rows of this end) | N/A - the joint is checked in the combinations that govern it (see the other rows of this end) | N/A - the joint is checked in the combinations that govern it (see the other rows of this end) | N/A - the joint is checked in the combinations that govern it (see the other rows of this end) | Rectilinear hoops and crossties | 12 mm Rectilinear hoops and crossties @ 105 mm; X: 4 legs, Y: 4 legs | 12 | 105 | 4 | 4 | 18.7.5(a) | NOT APPLIED | 0.0083 | 0.006 | N/A - Pu <= 0.3 Ag f'c and f'c <= 70 MPa | N/A - rectangular hoops: 18.7.5(a) to (c) apply | N/A - rectangular hoops: 18.7.5(a) to (c) apply | N/A - rectangular hoops: 18.7.5(a) to (c) apply | 1 | 1.2 | 0.0083 | 0.0103 | 0.0083 | 0.0103 | PASS | PASS | PASS - 3 legs needed along the X edge | PASS - 3 legs needed along the Y edge | 0 | PASS | PASS | PASS | PASS | All applicable checks passed.
C3A | RD-C3A | RD | Bottom (I) | ULS 110 (0.9 - Ev) DL + 1.0 RSA7 | CR_500X500_C04_G60 | Rectangular | 500 | 500 | N/A - rectangular column | 40 | 27.59 | 413.69 | 413.69 | 12 | 4 | 4 | 12 single bars | Own design | 64.50,64.50,1;188.17,64.50,1;311.83,64.50,1;435.50,64.50,1;435.50,188.17,1;435.50,311.83,1;435.50,435.50,1;311.83,435.50,1;188.17,435.50,1;64.50,435.50,1;64.50,311.83,1;64.50,188.17,1 | 0.0236 | 0.06 | 84.04 | -22.42 | 16.17 | 388.9 | 0.07 | PASS | PASS | 3000 | 0.94 | 18.71 | 22 | Not slender | Not slender | 1 | Not slender | 16.17 | 3000 | 0.99 | 19.86 | 22 | Not slender | Not slender | 1 | Not slender | -22.42 | 1 | dead load share of Pu | Not on a support (beams or a column below restrain the bottom) | PASS - not slender | 25.7 | 423.04 | 423.04 | 0 | YES | 566.16 | 0.75 | PASS | N/A - the joint is checked in the combinations that govern it (see the other rows of this end) | N/A - the joint is checked in the combinations that govern it (see the other rows of this end) | N/A - the joint is checked in the combinations that govern it (see the other rows of this end) | N/A - the joint is checked in the combinations that govern it (see the other rows of this end) | N/A - the joint is checked in the combinations that govern it (see the other rows of this end) | N/A - the joint is checked in the combinations that govern it (see the other rows of this end) | N/A - the joint is checked in the combinations that govern it (see the other rows of this end) | N/A - the joint is checked in the combinations that govern it (see the other rows of this end) | N/A - the joint is checked in the combinations that govern it (see the other rows of this end) | N/A - the joint is checked in the combinations that govern it (see the other rows of this end) | N/A - the joint is checked in the combinations that govern it (see the other rows of this end) | N/A - the joint is checked in the combinations that govern it (see the other rows of this end) | N/A - the joint is checked in the combinations that govern it (see the other rows of this end) | N/A - the joint is checked in the combinations that govern it (see the other rows of this end) | N/A - the joint is checked in the combinations that govern it (see the other rows of this end) | N/A - the joint is checked in the combinations that govern it (see the other rows of this end) | N/A - the joint is checked in the combinations that govern it (see the other rows of this end) | Rectilinear hoops and crossties | 12 mm Rectilinear hoops and crossties @ 105 mm; X: 4 legs, Y: 4 legs | 12 | 105 | 4 | 4 | 18.7.5(a) | NOT APPLIED | 0.0083 | 0.006 | N/A - Pu <= 0.3 Ag f'c and f'c <= 70 MPa | N/A - rectangular hoops: 18.7.5(a) to (c) apply | N/A - rectangular hoops: 18.7.5(a) to (c) apply | N/A - rectangular hoops: 18.7.5(a) to (c) apply | 1 | 1.2 | 0.0083 | 0.0103 | 0.0083 | 0.0103 | PASS | PASS | PASS - 3 legs needed along the X edge | PASS - 3 legs needed along the Y edge | 0 | PASS | PASS | PASS | PASS | All applicable checks passed.
C3A | RD-C3A | RD | Bottom (I) | ULS 110 (0.9 - Ev) DL + 1.0 RSA8 | CR_500X500_C04_G60 | Rectangular | 500 | 500 | N/A - rectangular column | 40 | 27.59 | 413.69 | 413.69 | 12 | 4 | 4 | 12 single bars | Own design | 64.50,64.50,1;188.17,64.50,1;311.83,64.50,1;435.50,64.50,1;435.50,188.17,1;435.50,311.83,1;435.50,435.50,1;311.83,435.50,1;188.17,435.50,1;64.50,435.50,1;64.50,311.83,1;64.50,188.17,1 | 0.0236 | 0.06 | 84.04 | -22.42 | 16.17 | 388.9 | 0.07 | PASS | PASS | 3000 | 0.94 | 18.71 | 22 | Not slender | Not slender | 1 | Not slender | 16.17 | 3000 | 0.99 | 19.86 | 22 | Not slender | Not slender | 1 | Not slender | -22.42 | 1 | dead load share of Pu | Not on a support (beams or a column below restrain the bottom) | PASS - not slender | 25.7 | 423.04 | 423.04 | 0 | YES | 566.16 | 0.75 | PASS | N/A - the joint is checked in the combinations that govern it (see the other rows of this end) | N/A - the joint is checked in the combinations that govern it (see the other rows of this end) | N/A - the joint is checked in the combinations that govern it (see the other rows of this end) | N/A - the joint is checked in the combinations that govern it (see the other rows of this end) | N/A - the joint is checked in the combinations that govern it (see the other rows of this end) | N/A - the joint is checked in the combinations that govern it (see the other rows of this end) | N/A - the joint is checked in the combinations that govern it (see the other rows of this end) | N/A - the joint is checked in the combinations that govern it (see the other rows of this end) | N/A - the joint is checked in the combinations that govern it (see the other rows of this end) | N/A - the joint is checked in the combinations that govern it (see the other rows of this end) | N/A - the joint is checked in the combinations that govern it (see the other rows of this end) | N/A - the joint is checked in the combinations that govern it (see the other rows of this end) | N/A - the joint is checked in the combinations that govern it (see the other rows of this end) | N/A - the joint is checked in the combinations that govern it (see the other rows of this end) | N/A - the joint is checked in the combinations that govern it (see the other rows of this end) | N/A - the joint is checked in the combinations that govern it (see the other rows of this end) | N/A - the joint is checked in the combinations that govern it (see the other rows of this end) | Rectilinear hoops and crossties | 12 mm Rectilinear hoops and crossties @ 105 mm; X: 4 legs, Y: 4 legs | 12 | 105 | 4 | 4 | 18.7.5(a) | NOT APPLIED | 0.0083 | 0.006 | N/A - Pu <= 0.3 Ag f'c and f'c <= 70 MPa | N/A - rectangular hoops: 18.7.5(a) to (c) apply | N/A - rectangular hoops: 18.7.5(a) to (c) apply | N/A - rectangular hoops: 18.7.5(a) to (c) apply | 1 | 1.2 | 0.0083 | 0.0103 | 0.0083 | 0.0103 | PASS | PASS | PASS - 3 legs needed along the X edge | PASS - 3 legs needed along the Y edge | 0 | PASS | PASS | PASS | PASS | All applicable checks passed.
C3A | 3-C3A | 3F | Top (J) | ULS 100 1.4 DL | CR_600X600_C04_G60 | Rectangular | 600 | 600 | N/A - rectangular column | 40 | 27.59 | 413.69 | 413.69 | 16 | 5 | 5 | 16 single bars | Own design | 64.50,64.50,1;182.25,64.50,1;300.00,64.50,1;417.75,64.50,1;535.50,64.50,1;535.50,182.25,1;535.50,300.00,1;535.50,417.75,1;535.50,535.50,1;417.75,535.50,1;300.00,535.50,1;182.25,535.50,1;64.50,535.50,1;64.50,417.75,1;64.50,300.00,1;64.50,182.25,1 | 0.0218 | 0.06 | 400.62 | 15.86 | 2.67 | 749.57 | 0.02 | PASS | PASS | 3000 | 1 | 16.67 | 36.72 | Not slender | Not slender | 1 | Not slender | 2.67 | 3000 | 1 | 16.67 | 40 | Not slender | Not slender | 1 | Not slender | 15.86 | 1 | dead load share of Pu | Not on a support (beams or a column below restrain the bottom) | PASS - not slender | 13.27 | 394.71 | 394.71 | 0 | YES | 626.36 | 0.63 | PASS | N/A - the joint is checked in the combinations that govern it (see the other rows of this end) | N/A - the joint is checked in the combinations that govern it (see the other rows of this end) | N/A - the joint is checked in the combinations that govern it (see the other rows of this end) | N/A - the joint is checked in the combinations that govern it (see the other rows of this end) | N/A - the joint is checked in the combinations that govern it (see the other rows of this end) | N/A - the joint is checked in the combinations that govern it (see the other rows of this end) | N/A - the joint is checked in the combinations that govern it (see the other rows of this end) | N/A - the joint is checked in the combinations that govern it (see the other rows of this end) | N/A - the joint is checked in the combinations that govern it (see the other rows of this end) | N/A - the joint is checked in the combinations that govern it (see the other rows of this end) | N/A - the joint is checked in the combinations that govern it (see the other rows of this end) | N/A - the joint is checked in the combinations that govern it (see the other rows of this end) | N/A - the joint is checked in the combinations that govern it (see the other rows of this end) | N/A - the joint is checked in the combinations that govern it (see the other rows of this end) | N/A - the joint is checked in the combinations that govern it (see the other rows of this end) | N/A - the joint is checked in the combinations that govern it (see the other rows of this end) | N/A - the joint is checked in the combinations that govern it (see the other rows of this end) | Rectilinear hoops and crossties | 12 mm Rectilinear hoops and crossties @ 150 mm; X: 5 legs, Y: 5 legs | 12 | 150 | 5 | 5 | 18.7.5(a) | NOT APPLIED | 0.0066 | 0.006 | N/A - Pu <= 0.3 Ag f'c and f'c <= 70 MPa | N/A - rectangular hoops: 18.7.5(a) to (c) apply | N/A - rectangular hoops: 18.7.5(a) to (c) apply | N/A - rectangular hoops: 18.7.5(a) to (c) apply | 1 | 1.14 | 0.0066 | 0.0072 | 0.0066 | 0.0072 | PASS | PASS | PASS - 4 legs needed along the X edge | PASS - 4 legs needed along the Y edge | 0 | PASS | PASS | PASS | PASS | All applicable checks passed.
C3A | 3-C3A | 3F | Top (J) | ULS 101 1.2 DL + 1.6 LL + 0.5 Lr | CR_600X600_C04_G60 | Rectangular | 600 | 600 | N/A - rectangular column | 40 | 27.59 | 413.69 | 413.69 | 16 | 5 | 5 | 16 single bars | Own design | 64.50,64.50,1;182.25,64.50,1;300.00,64.50,1;417.75,64.50,1;535.50,64.50,1;535.50,182.25,1;535.50,300.00,1;535.50,417.75,1;535.50,535.50,1;417.75,535.50,1;300.00,535.50,1;182.25,535.50,1;64.50,535.50,1;64.50,417.75,1;64.50,300.00,1;64.50,182.25,1 | 0.0218 | 0.06 | 442.64 | 18.64 | 2.97 | 756.99 | 0.02 | PASS | PASS | 3000 | 1 | 16.67 | 36.92 | Not slender | Not slender | 1 | Not slender | 2.97 | 3000 | 1 | 16.67 | 40 | Not slender | Not slender | 1 | Not slender | 18.64 | 0.79 | dead load share of Pu | Not on a support (beams or a column below restrain the bottom) | PASS - not slender | 15.67 | 394.71 | 394.71 | 0 | YES | 626.36 | 0.63 | PASS | RD-C3A (I): 12 bars D25; 12 single bars; 3-C3A (J): 16 bars D25; 16 single bars | 3GY-2 (I): top 4D28, bottom 4D28 | 1346.75 | 400.46 | 3.36 | 3GX-3 (J): top 4D28, bottom 4D28; 3GX-3A (I): top 4D28, bottom 4D28 | 1346.75 | 800.92 | 1.68 | PASS | 1109.19 | 1339.42 | 0.83 | 2218.38 | 1339.42 | 1.66 | FAIL | Rectilinear hoops and crossties | 12 mm Rectilinear hoops and crossties @ 150 mm; X: 5 legs, Y: 5 legs | 12 | 150 | 5 | 5 | 18.7.5(a) | NOT APPLIED | 0.0066 | 0.006 | N/A - Pu <= 0.3 Ag f'c and f'c <= 70 MPa | N/A - rectangular hoops: 18.7.5(a) to (c) apply | N/A - rectangular hoops: 18.7.5(a) to (c) apply | N/A - rectangular hoops: 18.7.5(a) to (c) apply | 1 | 1.14 | 0.0066 | 0.0072 | 0.0066 | 0.0072 | PASS | PASS | PASS - 4 legs needed along the X edge | PASS - 4 legs needed along the Y edge | 0 | PASS | PASS | PASS | FAIL | FAIL
C3A | 3-C3A | 3F | Top (J) | ULS 102 1.2 DL + 1.6 Lr + f LL | CR_600X600_C04_G60 | Rectangular | 600 | 600 | N/A - rectangular column | 40 | 27.59 | 413.69 | 413.69 | 16 | 5 | 5 | 16 single bars | Own design | 64.50,64.50,1;182.25,64.50,1;300.00,64.50,1;417.75,64.50,1;535.50,64.50,1;535.50,182.25,1;535.50,300.00,1;535.50,417.75,1;535.50,535.50,1;417.75,535.50,1;300.00,535.50,1;182.25,535.50,1;64.50,535.50,1;64.50,417.75,1;64.50,300.00,1;64.50,182.25,1 | 0.0218 | 0.06 | 374.4 | 15.17 | 2.5 | 745.57 | 0.02 | PASS | PASS | 3000 | 1 | 16.67 | 36.8 | Not slender | Not slender | 1 | Not slender | 2.5 | 3000 | 1 | 16.67 | 40 | Not slender | Not slender | 1 | Not slender | 15.17 | 0.92 | dead load share of Pu | Not on a support (beams or a column below restrain the bottom) | PASS - not slender | 12.72 | 394.71 | 394.71 | 0 | YES | 626.36 | 0.63 | PASS | N/A - the joint is checked in the combinations that govern it (see the other rows of this end) | N/A - the joint is checked in the combinations that govern it (see the other rows of this end) | N/A - the joint is checked in the combinations that govern it (see the other rows of this end) | N/A - the joint is checked in the combinations that govern it (see the other rows of this end) | N/A - the joint is checked in the combinations that govern it (see the other rows of this end) | N/A - the joint is checked in the combinations that govern it (see the other rows of this end) | N/A - the joint is checked in the combinations that govern it (see the other rows of this end) | N/A - the joint is checked in the combinations that govern it (see the other rows of this end) | N/A - the joint is checked in the combinations that govern it (see the other rows of this end) | N/A - the joint is checked in the combinations that govern it (see the other rows of this end) | N/A - the joint is checked in the combinations that govern it (see the other rows of this end) | N/A - the joint is checked in the combinations that govern it (see the other rows of this end) | N/A - the joint is checked in the combinations that govern it (see the other rows of this end) | N/A - the joint is checked in the combinations that govern it (see the other rows of this end) | N/A - the joint is checked in the combinations that govern it (see the other rows of this end) | N/A - the joint is checked in the combinations that govern it (see the other rows of this end) | N/A - the joint is checked in the combinations that govern it (see the other rows of this end) | Rectilinear hoops and crossties | 12 mm Rectilinear hoops and crossties @ 150 mm; X: 5 legs, Y: 5 legs | 12 | 150 | 5 | 5 | 18.7.5(a) | NOT APPLIED | 0.0066 | 0.006 | N/A - Pu <= 0.3 Ag f'c and f'c <= 70 MPa | N/A - rectangular hoops: 18.7.5(a) to (c) apply | N/A - rectangular hoops: 18.7.5(a) to (c) apply | N/A - rectangular hoops: 18.7.5(a) to (c) apply | 1 | 1.14 | 0.0066 | 0.0072 | 0.0066 | 0.0072 | PASS | PASS | PASS - 4 legs needed along the X edge | PASS - 4 legs needed along the Y edge | 0 | PASS | PASS | PASS | PASS | All applicable checks passed.
C3A | 3-C3A | 3F | Top (J) | ULS 103 1.2 DL + 1.6 Lr + 0.5 WX | CR_600X600_C04_G60 | Rectangular | 600 | 600 | N/A - rectangular column | 40 | 27.59 | 413.69 | 413.69 | 16 | 5 | 5 | 16 single bars | Own design | 64.50,64.50,1;182.25,64.50,1;300.00,64.50,1;417.75,64.50,1;535.50,64.50,1;535.50,182.25,1;535.50,300.00,1;535.50,417.75,1;535.50,535.50,1;417.75,535.50,1;300.00,535.50,1;182.25,535.50,1;64.50,535.50,1;64.50,417.75,1;64.50,300.00,1;64.50,182.25,1 | 0.0218 | 0.06 | 350.08 | 24.79 | -6.7 | 735.16 | 0.03 | PASS | PASS | 3000 | 1 | 16.67 | 38.37 | Not slender | Not slender | 1 | Not slender | -6.7 | 3000 | 1 | 16.67 | 40 | Not slender | Not slender | 1 | Not slender | 24.79 | 0.98 | dead load share of Pu | Not on a support (beams or a column below restrain the bottom) | PASS - not slender | 14.69 | 394.71 | 394.71 | 0 | YES | 626.36 | 0.63 | PASS | N/A - the joint is checked in the combinations that govern it (see the other rows of this end) | N/A - the joint is checked in the combinations that govern it (see the other rows of this end) | N/A - the joint is checked in the combinations that govern it (see the other rows of this end) | N/A - the joint is checked in the combinations that govern it (see the other rows of this end) | N/A - the joint is checked in the combinations that govern it (see the other rows of this end) | N/A - the joint is checked in the combinations that govern it (see the other rows of this end) | N/A - the joint is checked in the combinations that govern it (see the other rows of this end) | N/A - the joint is checked in the combinations that govern it (see the other rows of this end) | N/A - the joint is checked in the combinations that govern it (see the other rows of this end) | N/A - the joint is checked in the combinations that govern it (see the other rows of this end) | N/A - the joint is checked in the combinations that govern it (see the other rows of this end) | N/A - the joint is checked in the combinations that govern it (see the other rows of this end) | N/A - the joint is checked in the combinations that govern it (see the other rows of this end) | N/A - the joint is checked in the combinations that govern it (see the other rows of this end) | N/A - the joint is checked in the combinations that govern it (see the other rows of this end) | N/A - the joint is checked in the combinations that govern it (see the other rows of this end) | N/A - the joint is checked in the combinations that govern it (see the other rows of this end) | Rectilinear hoops and crossties | 12 mm Rectilinear hoops and crossties @ 150 mm; X: 5 legs, Y: 5 legs | 12 | 150 | 5 | 5 | 18.7.5(a) | NOT APPLIED | 0.0066 | 0.006 | N/A - Pu <= 0.3 Ag f'c and f'c <= 70 MPa | N/A - rectangular hoops: 18.7.5(a) to (c) apply | N/A - rectangular hoops: 18.7.5(a) to (c) apply | N/A - rectangular hoops: 18.7.5(a) to (c) apply | 1 | 1.14 | 0.0066 | 0.0072 | 0.0066 | 0.0072 | PASS | PASS | PASS - 4 legs needed along the X edge | PASS - 4 legs needed along the Y edge | 0 | PASS | PASS | PASS | PASS | All applicable checks passed.
C3A | 3-C3A | 3F | Top (J) | ULS 104 1.2 DL + 1.6 Lr + 0.5 WY | CR_600X600_C04_G60 | Rectangular | 600 | 600 | N/A - rectangular column | 40 | 27.59 | 413.69 | 413.69 | 16 | 5 | 5 | 16 single bars | Own design | 64.50,64.50,1;182.25,64.50,1;300.00,64.50,1;417.75,64.50,1;535.50,64.50,1;535.50,182.25,1;535.50,300.00,1;535.50,417.75,1;535.50,535.50,1;417.75,535.50,1;300.00,535.50,1;182.25,535.50,1;64.50,535.50,1;64.50,417.75,1;64.50,300.00,1;64.50,182.25,1 | 0.0218 | 0.06 | 350.08 | 24.79 | -6.7 | 735.16 | 0.03 | PASS | PASS | 3000 | 1 | 16.67 | 38.37 | Not slender | Not slender | 1 | Not slender | -6.7 | 3000 | 1 | 16.67 | 40 | Not slender | Not slender | 1 | Not slender | 24.79 | 0.98 | dead load share of Pu | Not on a support (beams or a column below restrain the bottom) | PASS - not slender | 14.69 | 394.71 | 394.71 | 0 | YES | 626.36 | 0.63 | PASS | N/A - the joint is checked in the combinations that govern it (see the other rows of this end) | N/A - the joint is checked in the combinations that govern it (see the other rows of this end) | N/A - the joint is checked in the combinations that govern it (see the other rows of this end) | N/A - the joint is checked in the combinations that govern it (see the other rows of this end) | N/A - the joint is checked in the combinations that govern it (see the other rows of this end) | N/A - the joint is checked in the combinations that govern it (see the other rows of this end) | N/A - the joint is checked in the combinations that govern it (see the other rows of this end) | N/A - the joint is checked in the combinations that govern it (see the other rows of this end) | N/A - the joint is checked in the combinations that govern it (see the other rows of this end) | N/A - the joint is checked in the combinations that govern it (see the other rows of this end) | N/A - the joint is checked in the combinations that govern it (see the other rows of this end) | N/A - the joint is checked in the combinations that govern it (see the other rows of this end) | N/A - the joint is checked in the combinations that govern it (see the other rows of this end) | N/A - the joint is checked in the combinations that govern it (see the other rows of this end) | N/A - the joint is checked in the combinations that govern it (see the other rows of this end) | N/A - the joint is checked in the combinations that govern it (see the other rows of this end) | N/A - the joint is checked in the combinations that govern it (see the other rows of this end) | Rectilinear hoops and crossties | 12 mm Rectilinear hoops and crossties @ 150 mm; X: 5 legs, Y: 5 legs | 12 | 150 | 5 | 5 | 18.7.5(a) | NOT APPLIED | 0.0066 | 0.006 | N/A - Pu <= 0.3 Ag f'c and f'c <= 70 MPa | N/A - rectangular hoops: 18.7.5(a) to (c) apply | N/A - rectangular hoops: 18.7.5(a) to (c) apply | N/A - rectangular hoops: 18.7.5(a) to (c) apply | 1 | 1.14 | 0.0066 | 0.0072 | 0.0066 | 0.0072 | PASS | PASS | PASS - 4 legs needed along the X edge | PASS - 4 legs needed along the Y edge | 0 | PASS | PASS | PASS | PASS | All applicable checks passed.
C3A | 3-C3A | 3F | Top (J) | ULS 105 1.2 DL + f LL + 0.5 Lr + 1.0 WX | CR_600X600_C04_G60 | Rectangular | 600 | 600 | N/A - rectangular column | 40 | 27.59 | 413.69 | 413.69 | 16 | 5 | 5 | 16 single bars | Own design | 64.50,64.50,1;182.25,64.50,1;300.00,64.50,1;417.75,64.50,1;535.50,64.50,1;535.50,182.25,1;535.50,300.00,1;535.50,417.75,1;535.50,535.50,1;417.75,535.50,1;300.00,535.50,1;182.25,535.50,1;64.50,535.50,1;64.50,417.75,1;64.50,300.00,1;64.50,182.25,1 | 0.0218 | 0.06 | 387.8 | 37.57 | -15.48 | 727.7 | 0.06 | PASS | PASS | 3000 | 1 | 16.67 | 38.14 | Not slender | Not slender | 1 | Not slender | -15.48 | 3000 | 1 | 16.67 | 40 | Not slender | Not slender | 1 | Not slender | 37.57 | 0.89 | dead load share of Pu | Not on a support (beams or a column below restrain the bottom) | PASS - not slender | 19.33 | 394.71 | 394.71 | 0 | YES | 626.36 | 0.63 | PASS | N/A - the joint is checked in the combinations that govern it (see the other rows of this end) | N/A - the joint is checked in the combinations that govern it (see the other rows of this end) | N/A - the joint is checked in the combinations that govern it (see the other rows of this end) | N/A - the joint is checked in the combinations that govern it (see the other rows of this end) | N/A - the joint is checked in the combinations that govern it (see the other rows of this end) | N/A - the joint is checked in the combinations that govern it (see the other rows of this end) | N/A - the joint is checked in the combinations that govern it (see the other rows of this end) | N/A - the joint is checked in the combinations that govern it (see the other rows of this end) | N/A - the joint is checked in the combinations that govern it (see the other rows of this end) | N/A - the joint is checked in the combinations that govern it (see the other rows of this end) | N/A - the joint is checked in the combinations that govern it (see the other rows of this end) | N/A - the joint is checked in the combinations that govern it (see the other rows of this end) | N/A - the joint is checked in the combinations that govern it (see the other rows of this end) | N/A - the joint is checked in the combinations that govern it (see the other rows of this end) | N/A - the joint is checked in the combinations that govern it (see the other rows of this end) | N/A - the joint is checked in the combinations that govern it (see the other rows of this end) | N/A - the joint is checked in the combinations that govern it (see the other rows of this end) | Rectilinear hoops and crossties | 12 mm Rectilinear hoops and crossties @ 150 mm; X: 5 legs, Y: 5 legs | 12 | 150 | 5 | 5 | 18.7.5(a) | NOT APPLIED | 0.0066 | 0.006 | N/A - Pu <= 0.3 Ag f'c and f'c <= 70 MPa | N/A - rectangular hoops: 18.7.5(a) to (c) apply | N/A - rectangular hoops: 18.7.5(a) to (c) apply | N/A - rectangular hoops: 18.7.5(a) to (c) apply | 1 | 1.14 | 0.0066 | 0.0072 | 0.0066 | 0.0072 | PASS | PASS | PASS - 4 legs needed along the X edge | PASS - 4 legs needed along the Y edge | 0 | PASS | PASS | PASS | PASS | All applicable checks passed.
C3A | 3-C3A | 3F | Top (J) | ULS 106 1.2 DL + f LL + 0.5 Lr + 1.0 WY | CR_600X600_C04_G60 | Rectangular | 600 | 600 | N/A - rectangular column | 40 | 27.59 | 413.69 | 413.69 | 16 | 5 | 5 | 16 single bars | Own design | 64.50,64.50,1;182.25,64.50,1;300.00,64.50,1;417.75,64.50,1;535.50,64.50,1;535.50,182.25,1;535.50,300.00,1;535.50,417.75,1;535.50,535.50,1;417.75,535.50,1;300.00,535.50,1;182.25,535.50,1;64.50,535.50,1;64.50,417.75,1;64.50,300.00,1;64.50,182.25,1 | 0.0218 | 0.06 | 387.8 | 37.57 | -15.48 | 727.7 | 0.06 | PASS | PASS | 3000 | 1 | 16.67 | 38.14 | Not slender | Not slender | 1 | Not slender | -15.48 | 3000 | 1 | 16.67 | 40 | Not slender | Not slender | 1 | Not slender | 37.57 | 0.89 | dead load share of Pu | Not on a support (beams or a column below restrain the bottom) | PASS - not slender | 19.33 | 394.71 | 394.71 | 0 | YES | 626.36 | 0.63 | PASS | N/A - the joint is checked in the combinations that govern it (see the other rows of this end) | N/A - the joint is checked in the combinations that govern it (see the other rows of this end) | N/A - the joint is checked in the combinations that govern it (see the other rows of this end) | N/A - the joint is checked in the combinations that govern it (see the other rows of this end) | N/A - the joint is checked in the combinations that govern it (see the other rows of this end) | N/A - the joint is checked in the combinations that govern it (see the other rows of this end) | N/A - the joint is checked in the combinations that govern it (see the other rows of this end) | N/A - the joint is checked in the combinations that govern it (see the other rows of this end) | N/A - the joint is checked in the combinations that govern it (see the other rows of this end) | N/A - the joint is checked in the combinations that govern it (see the other rows of this end) | N/A - the joint is checked in the combinations that govern it (see the other rows of this end) | N/A - the joint is checked in the combinations that govern it (see the other rows of this end) | N/A - the joint is checked in the combinations that govern it (see the other rows of this end) | N/A - the joint is checked in the combinations that govern it (see the other rows of this end) | N/A - the joint is checked in the combinations that govern it (see the other rows of this end) | N/A - the joint is checked in the combinations that govern it (see the other rows of this end) | N/A - the joint is checked in the combinations that govern it (see the other rows of this end) | Rectilinear hoops and crossties | 12 mm Rectilinear hoops and crossties @ 150 mm; X: 5 legs, Y: 5 legs | 12 | 150 | 5 | 5 | 18.7.5(a) | NOT APPLIED | 0.0066 | 0.006 | N/A - Pu <= 0.3 Ag f'c and f'c <= 70 MPa | N/A - rectangular hoops: 18.7.5(a) to (c) apply | N/A - rectangular hoops: 18.7.5(a) to (c) apply | N/A - rectangular hoops: 18.7.5(a) to (c) apply | 1 | 1.14 | 0.0066 | 0.0072 | 0.0066 | 0.0072 | PASS | PASS | PASS - 4 legs needed along the X edge | PASS - 4 legs needed along the Y edge | 0 | PASS | PASS | PASS | PASS | All applicable checks passed.
C3A | 3-C3A | 3F | Top (J) | ULS 107 (1.2 + Ev) DL + f LL + 1.0 RSA1 | CR_600X600_C04_G60 | Rectangular | 600 | 600 | N/A - rectangular column | 40 | 27.59 | 413.69 | 413.69 | 16 | 5 | 5 | 16 single bars | Own design | 64.50,64.50,1;182.25,64.50,1;300.00,64.50,1;417.75,64.50,1;535.50,64.50,1;535.50,182.25,1;535.50,300.00,1;535.50,417.75,1;535.50,535.50,1;417.75,535.50,1;300.00,535.50,1;182.25,535.50,1;64.50,535.50,1;64.50,417.75,1;64.50,300.00,1;64.50,182.25,1 | 0.0218 | 0.06 | 415.92 | 46.87 | 126.89 | 736.97 | 0.18 | PASS | PASS | 3000 | 1 | 16.67 | 22 | Not slender | Not slender | 1 | Not slender | 126.89 | 3000 | 1 | 16.67 | 22 | Not slender | Not slender | 1 | Not slender | 46.87 | 0.98 | dead load share of Pu | Not on a support (beams or a column below restrain the bottom) | PASS - not slender | 62.25 | 394.71 | 394.71 | 0 | YES | 626.36 | 0.63 | PASS | N/A - the joint is checked in the combinations that govern it (see the other rows of this end) | N/A - the joint is checked in the combinations that govern it (see the other rows of this end) | N/A - the joint is checked in the combinations that govern it (see the other rows of this end) | N/A - the joint is checked in the combinations that govern it (see the other rows of this end) | N/A - the joint is checked in the combinations that govern it (see the other rows of this end) | N/A - the joint is checked in the combinations that govern it (see the other rows of this end) | N/A - the joint is checked in the combinations that govern it (see the other rows of this end) | N/A - the joint is checked in the combinations that govern it (see the other rows of this end) | N/A - the joint is checked in the combinations that govern it (see the other rows of this end) | N/A - the joint is checked in the combinations that govern it (see the other rows of this end) | N/A - the joint is checked in the combinations that govern it (see the other rows of this end) | N/A - the joint is checked in the combinations that govern it (see the other rows of this end) | N/A - the joint is checked in the combinations that govern it (see the other rows of this end) | N/A - the joint is checked in the combinations that govern it (see the other rows of this end) | N/A - the joint is checked in the combinations that govern it (see the other rows of this end) | N/A - the joint is checked in the combinations that govern it (see the other rows of this end) | N/A - the joint is checked in the combinations that govern it (see the other rows of this end) | Rectilinear hoops and crossties | 12 mm Rectilinear hoops and crossties @ 150 mm; X: 5 legs, Y: 5 legs | 12 | 150 | 5 | 5 | 18.7.5(a) | NOT APPLIED | 0.0066 | 0.006 | N/A - Pu <= 0.3 Ag f'c and f'c <= 70 MPa | N/A - rectangular hoops: 18.7.5(a) to (c) apply | N/A - rectangular hoops: 18.7.5(a) to (c) apply | N/A - rectangular hoops: 18.7.5(a) to (c) apply | 1 | 1.14 | 0.0066 | 0.0072 | 0.0066 | 0.0072 | PASS | PASS | PASS - 4 legs needed along the X edge | PASS - 4 legs needed along the Y edge | 0 | PASS | PASS | PASS | PASS | All applicable checks passed.
C3A | 3-C3A | 3F | Top (J) | ULS 107 (1.2 + Ev) DL + f LL + 1.0 RSA2 | CR_600X600_C04_G60 | Rectangular | 600 | 600 | N/A - rectangular column | 40 | 27.59 | 413.69 | 413.69 | 16 | 5 | 5 | 16 single bars | Own design | 64.50,64.50,1;182.25,64.50,1;300.00,64.50,1;417.75,64.50,1;535.50,64.50,1;535.50,182.25,1;535.50,300.00,1;535.50,417.75,1;535.50,535.50,1;417.75,535.50,1;300.00,535.50,1;182.25,535.50,1;64.50,535.50,1;64.50,417.75,1;64.50,300.00,1;64.50,182.25,1 | 0.0218 | 0.06 | 415.92 | 46.87 | 126.89 | 736.97 | 0.18 | PASS | PASS | 3000 | 1 | 16.67 | 22 | Not slender | Not slender | 1 | Not slender | 126.89 | 3000 | 1 | 16.67 | 22 | Not slender | Not slender | 1 | Not slender | 46.87 | 0.98 | dead load share of Pu | Not on a support (beams or a column below restrain the bottom) | PASS - not slender | 62.25 | 394.71 | 394.71 | 0 | YES | 626.36 | 0.63 | PASS | N/A - the joint is checked in the combinations that govern it (see the other rows of this end) | N/A - the joint is checked in the combinations that govern it (see the other rows of this end) | N/A - the joint is checked in the combinations that govern it (see the other rows of this end) | N/A - the joint is checked in the combinations that govern it (see the other rows of this end) | N/A - the joint is checked in the combinations that govern it (see the other rows of this end) | N/A - the joint is checked in the combinations that govern it (see the other rows of this end) | N/A - the joint is checked in the combinations that govern it (see the other rows of this end) | N/A - the joint is checked in the combinations that govern it (see the other rows of this end) | N/A - the joint is checked in the combinations that govern it (see the other rows of this end) | N/A - the joint is checked in the combinations that govern it (see the other rows of this end) | N/A - the joint is checked in the combinations that govern it (see the other rows of this end) | N/A - the joint is checked in the combinations that govern it (see the other rows of this end) | N/A - the joint is checked in the combinations that govern it (see the other rows of this end) | N/A - the joint is checked in the combinations that govern it (see the other rows of this end) | N/A - the joint is checked in the combinations that govern it (see the other rows of this end) | N/A - the joint is checked in the combinations that govern it (see the other rows of this end) | N/A - the joint is checked in the combinations that govern it (see the other rows of this end) | Rectilinear hoops and crossties | 12 mm Rectilinear hoops and crossties @ 150 mm; X: 5 legs, Y: 5 legs | 12 | 150 | 5 | 5 | 18.7.5(a) | NOT APPLIED | 0.0066 | 0.006 | N/A - Pu <= 0.3 Ag f'c and f'c <= 70 MPa | N/A - rectangular hoops: 18.7.5(a) to (c) apply | N/A - rectangular hoops: 18.7.5(a) to (c) apply | N/A - rectangular hoops: 18.7.5(a) to (c) apply | 1 | 1.14 | 0.0066 | 0.0072 | 0.0066 | 0.0072 | PASS | PASS | PASS - 4 legs needed along the X edge | PASS - 4 legs needed along the Y edge | 0 | PASS | PASS | PASS | PASS | All applicable checks passed.
C3A | 3-C3A | 3F | Top (J) | ULS 107 (1.2 + Ev) DL + f LL + 1.0 RSA3 | CR_600X600_C04_G60 | Rectangular | 600 | 600 | N/A - rectangular column | 40 | 27.59 | 413.69 | 413.69 | 16 | 5 | 5 | 16 single bars | Own design | 64.50,64.50,1;182.25,64.50,1;300.00,64.50,1;417.75,64.50,1;535.50,64.50,1;535.50,182.25,1;535.50,300.00,1;535.50,417.75,1;535.50,535.50,1;417.75,535.50,1;300.00,535.50,1;182.25,535.50,1;64.50,535.50,1;64.50,417.75,1;64.50,300.00,1;64.50,182.25,1 | 0.0218 | 0.06 | 415.92 | 46.87 | 126.89 | 736.97 | 0.18 | PASS | PASS | 3000 | 1 | 16.67 | 22 | Not slender | Not slender | 1 | Not slender | 126.89 | 3000 | 1 | 16.67 | 22 | Not slender | Not slender | 1 | Not slender | 46.87 | 0.98 | dead load share of Pu | Not on a support (beams or a column below restrain the bottom) | PASS - not slender | 62.25 | 394.71 | 394.71 | 0 | YES | 626.36 | 0.63 | PASS | N/A - the joint is checked in the combinations that govern it (see the other rows of this end) | N/A - the joint is checked in the combinations that govern it (see the other rows of this end) | N/A - the joint is checked in the combinations that govern it (see the other rows of this end) | N/A - the joint is checked in the combinations that govern it (see the other rows of this end) | N/A - the joint is checked in the combinations that govern it (see the other rows of this end) | N/A - the joint is checked in the combinations that govern it (see the other rows of this end) | N/A - the joint is checked in the combinations that govern it (see the other rows of this end) | N/A - the joint is checked in the combinations that govern it (see the other rows of this end) | N/A - the joint is checked in the combinations that govern it (see the other rows of this end) | N/A - the joint is checked in the combinations that govern it (see the other rows of this end) | N/A - the joint is checked in the combinations that govern it (see the other rows of this end) | N/A - the joint is checked in the combinations that govern it (see the other rows of this end) | N/A - the joint is checked in the combinations that govern it (see the other rows of this end) | N/A - the joint is checked in the combinations that govern it (see the other rows of this end) | N/A - the joint is checked in the combinations that govern it (see the other rows of this end) | N/A - the joint is checked in the combinations that govern it (see the other rows of this end) | N/A - the joint is checked in the combinations that govern it (see the other rows of this end) | Rectilinear hoops and crossties | 12 mm Rectilinear hoops and crossties @ 150 mm; X: 5 legs, Y: 5 legs | 12 | 150 | 5 | 5 | 18.7.5(a) | NOT APPLIED | 0.0066 | 0.006 | N/A - Pu <= 0.3 Ag f'c and f'c <= 70 MPa | N/A - rectangular hoops: 18.7.5(a) to (c) apply | N/A - rectangular hoops: 18.7.5(a) to (c) apply | N/A - rectangular hoops: 18.7.5(a) to (c) apply | 1 | 1.14 | 0.0066 | 0.0072 | 0.0066 | 0.0072 | PASS | PASS | PASS - 4 legs needed along the X edge | PASS - 4 legs needed along the Y edge | 0 | PASS | PASS | PASS | PASS | All applicable checks passed.
C3A | 3-C3A | 3F | Top (J) | ULS 107 (1.2 + Ev) DL + f LL + 1.0 RSA4 | CR_600X600_C04_G60 | Rectangular | 600 | 600 | N/A - rectangular column | 40 | 27.59 | 413.69 | 413.69 | 16 | 5 | 5 | 16 single bars | Own design | 64.50,64.50,1;182.25,64.50,1;300.00,64.50,1;417.75,64.50,1;535.50,64.50,1;535.50,182.25,1;535.50,300.00,1;535.50,417.75,1;535.50,535.50,1;417.75,535.50,1;300.00,535.50,1;182.25,535.50,1;64.50,535.50,1;64.50,417.75,1;64.50,300.00,1;64.50,182.25,1 | 0.0218 | 0.06 | 415.92 | 46.87 | 126.89 | 736.97 | 0.18 | PASS | PASS | 3000 | 1 | 16.67 | 22 | Not slender | Not slender | 1 | Not slender | 126.89 | 3000 | 1 | 16.67 | 22 | Not slender | Not slender | 1 | Not slender | 46.87 | 0.98 | dead load share of Pu | Not on a support (beams or a column below restrain the bottom) | PASS - not slender | 62.25 | 394.71 | 394.71 | 0 | YES | 626.36 | 0.63 | PASS | N/A - the joint is checked in the combinations that govern it (see the other rows of this end) | N/A - the joint is checked in the combinations that govern it (see the other rows of this end) | N/A - the joint is checked in the combinations that govern it (see the other rows of this end) | N/A - the joint is checked in the combinations that govern it (see the other rows of this end) | N/A - the joint is checked in the combinations that govern it (see the other rows of this end) | N/A - the joint is checked in the combinations that govern it (see the other rows of this end) | N/A - the joint is checked in the combinations that govern it (see the other rows of this end) | N/A - the joint is checked in the combinations that govern it (see the other rows of this end) | N/A - the joint is checked in the combinations that govern it (see the other rows of this end) | N/A - the joint is checked in the combinations that govern it (see the other rows of this end) | N/A - the joint is checked in the combinations that govern it (see the other rows of this end) | N/A - the joint is checked in the combinations that govern it (see the other rows of this end) | N/A - the joint is checked in the combinations that govern it (see the other rows of this end) | N/A - the joint is checked in the combinations that govern it (see the other rows of this end) | N/A - the joint is checked in the combinations that govern it (see the other rows of this end) | N/A - the joint is checked in the combinations that govern it (see the other rows of this end) | N/A - the joint is checked in the combinations that govern it (see the other rows of this end) | Rectilinear hoops and crossties | 12 mm Rectilinear hoops and crossties @ 150 mm; X: 5 legs, Y: 5 legs | 12 | 150 | 5 | 5 | 18.7.5(a) | NOT APPLIED | 0.0066 | 0.006 | N/A - Pu <= 0.3 Ag f'c and f'c <= 70 MPa | N/A - rectangular hoops: 18.7.5(a) to (c) apply | N/A - rectangular hoops: 18.7.5(a) to (c) apply | N/A - rectangular hoops: 18.7.5(a) to (c) apply | 1 | 1.14 | 0.0066 | 0.0072 | 0.0066 | 0.0072 | PASS | PASS | PASS - 4 legs needed along the X edge | PASS - 4 legs needed along the Y edge | 0 | PASS | PASS | PASS | PASS | All applicable checks passed.
C3A | 3-C3A | 3F | Top (J) | ULS 107 (1.2 + Ev) DL + f LL + 1.0 RSA5 | CR_600X600_C04_G60 | Rectangular | 600 | 600 | N/A - rectangular column | 40 | 27.59 | 413.69 | 413.69 | 16 | 5 | 5 | 16 single bars | Own design | 64.50,64.50,1;182.25,64.50,1;300.00,64.50,1;417.75,64.50,1;535.50,64.50,1;535.50,182.25,1;535.50,300.00,1;535.50,417.75,1;535.50,535.50,1;417.75,535.50,1;300.00,535.50,1;182.25,535.50,1;64.50,535.50,1;64.50,417.75,1;64.50,300.00,1;64.50,182.25,1 | 0.0218 | 0.06 | 373.67 | 104.68 | 54.11 | 711.86 | 0.17 | PASS | PASS | 3000 | 1 | 16.67 | 22 | Not slender | Not slender | 1 | Not slender | 54.11 | 3000 | 1 | 16.67 | 22 | Not slender | Not slender | 1 | Not slender | 104.68 | 1 | dead load share of Pu | Not on a support (beams or a column below restrain the bottom) | PASS - not slender | 45.84 | 394.71 | 394.71 | 0 | YES | 626.36 | 0.63 | PASS | RD-C3A (I): 12 bars D25; 12 single bars; 3-C3A (J): 16 bars D25; 16 single bars | 3GY-2 (I): top 4D28, bottom 4D28 | 1331.24 | 400.46 | 3.32 | 3GX-3 (J): top 4D28, bottom 4D28; 3GX-3A (I): top 4D28, bottom 4D28 | 1331.24 | 800.92 | 1.66 | PASS | 1109.19 | 1339.42 | 0.83 | 2218.38 | 1339.42 | 1.66 | FAIL | Rectilinear hoops and crossties | 12 mm Rectilinear hoops and crossties @ 150 mm; X: 5 legs, Y: 5 legs | 12 | 150 | 5 | 5 | 18.7.5(a) | NOT APPLIED | 0.0066 | 0.006 | N/A - Pu <= 0.3 Ag f'c and f'c <= 70 MPa | N/A - rectangular hoops: 18.7.5(a) to (c) apply | N/A - rectangular hoops: 18.7.5(a) to (c) apply | N/A - rectangular hoops: 18.7.5(a) to (c) apply | 1 | 1.14 | 0.0066 | 0.0072 | 0.0066 | 0.0072 | PASS | PASS | PASS - 4 legs needed along the X edge | PASS - 4 legs needed along the Y edge | 0 | PASS | PASS | PASS | FAIL | FAIL
C3A | 3-C3A | 3F | Top (J) | ULS 107 (1.2 + Ev) DL + f LL + 1.0 RSA6 | CR_600X600_C04_G60 | Rectangular | 600 | 600 | N/A - rectangular column | 40 | 27.59 | 413.69 | 413.69 | 16 | 5 | 5 | 16 single bars | Own design | 64.50,64.50,1;182.25,64.50,1;300.00,64.50,1;417.75,64.50,1;535.50,64.50,1;535.50,182.25,1;535.50,300.00,1;535.50,417.75,1;535.50,535.50,1;417.75,535.50,1;300.00,535.50,1;182.25,535.50,1;64.50,535.50,1;64.50,417.75,1;64.50,300.00,1;64.50,182.25,1 | 0.0218 | 0.06 | 373.67 | 104.68 | 54.11 | 711.86 | 0.17 | PASS | PASS | 3000 | 1 | 16.67 | 22 | Not slender | Not slender | 1 | Not slender | 54.11 | 3000 | 1 | 16.67 | 22 | Not slender | Not slender | 1 | Not slender | 104.68 | 1 | dead load share of Pu | Not on a support (beams or a column below restrain the bottom) | PASS - not slender | 45.84 | 394.71 | 394.71 | 0 | YES | 626.36 | 0.63 | PASS | N/A - the joint is checked in the combinations that govern it (see the other rows of this end) | N/A - the joint is checked in the combinations that govern it (see the other rows of this end) | N/A - the joint is checked in the combinations that govern it (see the other rows of this end) | N/A - the joint is checked in the combinations that govern it (see the other rows of this end) | N/A - the joint is checked in the combinations that govern it (see the other rows of this end) | N/A - the joint is checked in the combinations that govern it (see the other rows of this end) | N/A - the joint is checked in the combinations that govern it (see the other rows of this end) | N/A - the joint is checked in the combinations that govern it (see the other rows of this end) | N/A - the joint is checked in the combinations that govern it (see the other rows of this end) | N/A - the joint is checked in the combinations that govern it (see the other rows of this end) | N/A - the joint is checked in the combinations that govern it (see the other rows of this end) | N/A - the joint is checked in the combinations that govern it (see the other rows of this end) | N/A - the joint is checked in the combinations that govern it (see the other rows of this end) | N/A - the joint is checked in the combinations that govern it (see the other rows of this end) | N/A - the joint is checked in the combinations that govern it (see the other rows of this end) | N/A - the joint is checked in the combinations that govern it (see the other rows of this end) | N/A - the joint is checked in the combinations that govern it (see the other rows of this end) | Rectilinear hoops and crossties | 12 mm Rectilinear hoops and crossties @ 150 mm; X: 5 legs, Y: 5 legs | 12 | 150 | 5 | 5 | 18.7.5(a) | NOT APPLIED | 0.0066 | 0.006 | N/A - Pu <= 0.3 Ag f'c and f'c <= 70 MPa | N/A - rectangular hoops: 18.7.5(a) to (c) apply | N/A - rectangular hoops: 18.7.5(a) to (c) apply | N/A - rectangular hoops: 18.7.5(a) to (c) apply | 1 | 1.14 | 0.0066 | 0.0072 | 0.0066 | 0.0072 | PASS | PASS | PASS - 4 legs needed along the X edge | PASS - 4 legs needed along the Y edge | 0 | PASS | PASS | PASS | PASS | All applicable checks passed.
C3A | 3-C3A | 3F | Top (J) | ULS 107 (1.2 + Ev) DL + f LL + 1.0 RSA7 | CR_600X600_C04_G60 | Rectangular | 600 | 600 | N/A - rectangular column | 40 | 27.59 | 413.69 | 413.69 | 16 | 5 | 5 | 16 single bars | Own design | 64.50,64.50,1;182.25,64.50,1;300.00,64.50,1;417.75,64.50,1;535.50,64.50,1;535.50,182.25,1;535.50,300.00,1;535.50,417.75,1;535.50,535.50,1;417.75,535.50,1;300.00,535.50,1;182.25,535.50,1;64.50,535.50,1;64.50,417.75,1;64.50,300.00,1;64.50,182.25,1 | 0.0218 | 0.06 | 373.67 | 104.68 | 54.11 | 711.86 | 0.17 | PASS | PASS | 3000 | 1 | 16.67 | 22 | Not slender | Not slender | 1 | Not slender | 54.11 | 3000 | 1 | 16.67 | 22 | Not slender | Not slender | 1 | Not slender | 104.68 | 1 | dead load share of Pu | Not on a support (beams or a column below restrain the bottom) | PASS - not slender | 45.84 | 394.71 | 394.71 | 0 | YES | 626.36 | 0.63 | PASS | N/A - the joint is checked in the combinations that govern it (see the other rows of this end) | N/A - the joint is checked in the combinations that govern it (see the other rows of this end) | N/A - the joint is checked in the combinations that govern it (see the other rows of this end) | N/A - the joint is checked in the combinations that govern it (see the other rows of this end) | N/A - the joint is checked in the combinations that govern it (see the other rows of this end) | N/A - the joint is checked in the combinations that govern it (see the other rows of this end) | N/A - the joint is checked in the combinations that govern it (see the other rows of this end) | N/A - the joint is checked in the combinations that govern it (see the other rows of this end) | N/A - the joint is checked in the combinations that govern it (see the other rows of this end) | N/A - the joint is checked in the combinations that govern it (see the other rows of this end) | N/A - the joint is checked in the combinations that govern it (see the other rows of this end) | N/A - the joint is checked in the combinations that govern it (see the other rows of this end) | N/A - the joint is checked in the combinations that govern it (see the other rows of this end) | N/A - the joint is checked in the combinations that govern it (see the other rows of this end) | N/A - the joint is checked in the combinations that govern it (see the other rows of this end) | N/A - the joint is checked in the combinations that govern it (see the other rows of this end) | N/A - the joint is checked in the combinations that govern it (see the other rows of this end) | Rectilinear hoops and crossties | 12 mm Rectilinear hoops and crossties @ 150 mm; X: 5 legs, Y: 5 legs | 12 | 150 | 5 | 5 | 18.7.5(a) | NOT APPLIED | 0.0066 | 0.006 | N/A - Pu <= 0.3 Ag f'c and f'c <= 70 MPa | N/A - rectangular hoops: 18.7.5(a) to (c) apply | N/A - rectangular hoops: 18.7.5(a) to (c) apply | N/A - rectangular hoops: 18.7.5(a) to (c) apply | 1 | 1.14 | 0.0066 | 0.0072 | 0.0066 | 0.0072 | PASS | PASS | PASS - 4 legs needed along the X edge | PASS - 4 legs needed along the Y edge | 0 | PASS | PASS | PASS | PASS | All applicable checks passed.
C3A | 3-C3A | 3F | Top (J) | ULS 107 (1.2 + Ev) DL + f LL + 1.0 RSA8 | CR_600X600_C04_G60 | Rectangular | 600 | 600 | N/A - rectangular column | 40 | 27.59 | 413.69 | 413.69 | 16 | 5 | 5 | 16 single bars | Own design | 64.50,64.50,1;182.25,64.50,1;300.00,64.50,1;417.75,64.50,1;535.50,64.50,1;535.50,182.25,1;535.50,300.00,1;535.50,417.75,1;535.50,535.50,1;417.75,535.50,1;300.00,535.50,1;182.25,535.50,1;64.50,535.50,1;64.50,417.75,1;64.50,300.00,1;64.50,182.25,1 | 0.0218 | 0.06 | 373.67 | 104.68 | 54.11 | 711.86 | 0.17 | PASS | PASS | 3000 | 1 | 16.67 | 22 | Not slender | Not slender | 1 | Not slender | 54.11 | 3000 | 1 | 16.67 | 22 | Not slender | Not slender | 1 | Not slender | 104.68 | 1 | dead load share of Pu | Not on a support (beams or a column below restrain the bottom) | PASS - not slender | 45.84 | 394.71 | 394.71 | 0 | YES | 626.36 | 0.63 | PASS | N/A - the joint is checked in the combinations that govern it (see the other rows of this end) | N/A - the joint is checked in the combinations that govern it (see the other rows of this end) | N/A - the joint is checked in the combinations that govern it (see the other rows of this end) | N/A - the joint is checked in the combinations that govern it (see the other rows of this end) | N/A - the joint is checked in the combinations that govern it (see the other rows of this end) | N/A - the joint is checked in the combinations that govern it (see the other rows of this end) | N/A - the joint is checked in the combinations that govern it (see the other rows of this end) | N/A - the joint is checked in the combinations that govern it (see the other rows of this end) | N/A - the joint is checked in the combinations that govern it (see the other rows of this end) | N/A - the joint is checked in the combinations that govern it (see the other rows of this end) | N/A - the joint is checked in the combinations that govern it (see the other rows of this end) | N/A - the joint is checked in the combinations that govern it (see the other rows of this end) | N/A - the joint is checked in the combinations that govern it (see the other rows of this end) | N/A - the joint is checked in the combinations that govern it (see the other rows of this end) | N/A - the joint is checked in the combinations that govern it (see the other rows of this end) | N/A - the joint is checked in the combinations that govern it (see the other rows of this end) | N/A - the joint is checked in the combinations that govern it (see the other rows of this end) | Rectilinear hoops and crossties | 12 mm Rectilinear hoops and crossties @ 150 mm; X: 5 legs, Y: 5 legs | 12 | 150 | 5 | 5 | 18.7.5(a) | NOT APPLIED | 0.0066 | 0.006 | N/A - Pu <= 0.3 Ag f'c and f'c <= 70 MPa | N/A - rectangular hoops: 18.7.5(a) to (c) apply | N/A - rectangular hoops: 18.7.5(a) to (c) apply | N/A - rectangular hoops: 18.7.5(a) to (c) apply | 1 | 1.14 | 0.0066 | 0.0072 | 0.0066 | 0.0072 | PASS | PASS | PASS - 4 legs needed along the X edge | PASS - 4 legs needed along the Y edge | 0 | PASS | PASS | PASS | PASS | All applicable checks passed.
C3A | 3-C3A | 3F | Top (J) | ULS 108 0.9 DL + 1.0 WX | CR_600X600_C04_G60 | Rectangular | 600 | 600 | N/A - rectangular column | 40 | 27.59 | 413.69 | 413.69 | 16 | 5 | 5 | 16 single bars | Own design | 64.50,64.50,1;182.25,64.50,1;300.00,64.50,1;417.75,64.50,1;535.50,64.50,1;535.50,182.25,1;535.50,300.00,1;535.50,417.75,1;535.50,535.50,1;417.75,535.50,1;300.00,535.50,1;182.25,535.50,1;64.50,535.50,1;64.50,417.75,1;64.50,300.00,1;64.50,182.25,1 | 0.0218 | 0.06 | 270.94 | 32.6 | -16.26 | 707.06 | 0.05 | PASS | PASS | 3000 | 1 | 16.67 | 38.08 | Not slender | Not slender | 1 | Not slender | -16.26 | 3000 | 1 | 16.67 | 38.93 | Not slender | Not slender | 1 | Not slender | 32.6 | 0.95 | dead load share of Pu | Not on a support (beams or a column below restrain the bottom) | PASS - not slender | 15.15 | 394.71 | 394.71 | 0 | YES | 626.36 | 0.63 | PASS | N/A - the joint is checked in the combinations that govern it (see the other rows of this end) | N/A - the joint is checked in the combinations that govern it (see the other rows of this end) | N/A - the joint is checked in the combinations that govern it (see the other rows of this end) | N/A - the joint is checked in the combinations that govern it (see the other rows of this end) | N/A - the joint is checked in the combinations that govern it (see the other rows of this end) | N/A - the joint is checked in the combinations that govern it (see the other rows of this end) | N/A - the joint is checked in the combinations that govern it (see the other rows of this end) | N/A - the joint is checked in the combinations that govern it (see the other rows of this end) | N/A - the joint is checked in the combinations that govern it (see the other rows of this end) | N/A - the joint is checked in the combinations that govern it (see the other rows of this end) | N/A - the joint is checked in the combinations that govern it (see the other rows of this end) | N/A - the joint is checked in the combinations that govern it (see the other rows of this end) | N/A - the joint is checked in the combinations that govern it (see the other rows of this end) | N/A - the joint is checked in the combinations that govern it (see the other rows of this end) | N/A - the joint is checked in the combinations that govern it (see the other rows of this end) | N/A - the joint is checked in the combinations that govern it (see the other rows of this end) | N/A - the joint is checked in the combinations that govern it (see the other rows of this end) | Rectilinear hoops and crossties | 12 mm Rectilinear hoops and crossties @ 150 mm; X: 5 legs, Y: 5 legs | 12 | 150 | 5 | 5 | 18.7.5(a) | NOT APPLIED | 0.0066 | 0.006 | N/A - Pu <= 0.3 Ag f'c and f'c <= 70 MPa | N/A - rectangular hoops: 18.7.5(a) to (c) apply | N/A - rectangular hoops: 18.7.5(a) to (c) apply | N/A - rectangular hoops: 18.7.5(a) to (c) apply | 1 | 1.14 | 0.0066 | 0.0072 | 0.0066 | 0.0072 | PASS | PASS | PASS - 4 legs needed along the X edge | PASS - 4 legs needed along the Y edge | 0 | PASS | PASS | PASS | PASS | All applicable checks passed.
C3A | 3-C3A | 3F | Top (J) | ULS 109 0.9 DL + 1.0 WY | CR_600X600_C04_G60 | Rectangular | 600 | 600 | N/A - rectangular column | 40 | 27.59 | 413.69 | 413.69 | 16 | 5 | 5 | 16 single bars | Own design | 64.50,64.50,1;182.25,64.50,1;300.00,64.50,1;417.75,64.50,1;535.50,64.50,1;535.50,182.25,1;535.50,300.00,1;535.50,417.75,1;535.50,535.50,1;417.75,535.50,1;300.00,535.50,1;182.25,535.50,1;64.50,535.50,1;64.50,417.75,1;64.50,300.00,1;64.50,182.25,1 | 0.0218 | 0.06 | 270.94 | 32.6 | -16.26 | 707.06 | 0.05 | PASS | PASS | 3000 | 1 | 16.67 | 38.08 | Not slender | Not slender | 1 | Not slender | -16.26 | 3000 | 1 | 16.67 | 38.93 | Not slender | Not slender | 1 | Not slender | 32.6 | 0.95 | dead load share of Pu | Not on a support (beams or a column below restrain the bottom) | PASS - not slender | 15.15 | 394.71 | 394.71 | 0 | YES | 626.36 | 0.63 | PASS | N/A - the joint is checked in the combinations that govern it (see the other rows of this end) | N/A - the joint is checked in the combinations that govern it (see the other rows of this end) | N/A - the joint is checked in the combinations that govern it (see the other rows of this end) | N/A - the joint is checked in the combinations that govern it (see the other rows of this end) | N/A - the joint is checked in the combinations that govern it (see the other rows of this end) | N/A - the joint is checked in the combinations that govern it (see the other rows of this end) | N/A - the joint is checked in the combinations that govern it (see the other rows of this end) | N/A - the joint is checked in the combinations that govern it (see the other rows of this end) | N/A - the joint is checked in the combinations that govern it (see the other rows of this end) | N/A - the joint is checked in the combinations that govern it (see the other rows of this end) | N/A - the joint is checked in the combinations that govern it (see the other rows of this end) | N/A - the joint is checked in the combinations that govern it (see the other rows of this end) | N/A - the joint is checked in the combinations that govern it (see the other rows of this end) | N/A - the joint is checked in the combinations that govern it (see the other rows of this end) | N/A - the joint is checked in the combinations that govern it (see the other rows of this end) | N/A - the joint is checked in the combinations that govern it (see the other rows of this end) | N/A - the joint is checked in the combinations that govern it (see the other rows of this end) | Rectilinear hoops and crossties | 12 mm Rectilinear hoops and crossties @ 150 mm; X: 5 legs, Y: 5 legs | 12 | 150 | 5 | 5 | 18.7.5(a) | NOT APPLIED | 0.0066 | 0.006 | N/A - Pu <= 0.3 Ag f'c and f'c <= 70 MPa | N/A - rectangular hoops: 18.7.5(a) to (c) apply | N/A - rectangular hoops: 18.7.5(a) to (c) apply | N/A - rectangular hoops: 18.7.5(a) to (c) apply | 1 | 1.14 | 0.0066 | 0.0072 | 0.0066 | 0.0072 | PASS | PASS | PASS - 4 legs needed along the X edge | PASS - 4 legs needed along the Y edge | 0 | PASS | PASS | PASS | PASS | All applicable checks passed.
C3A | 3-C3A | 3F | Top (J) | ULS 110 (0.9 - Ev) DL + 1.0 RSA1 | CR_600X600_C04_G60 | Rectangular | 600 | 600 | N/A - rectangular column | 40 | 27.59 | 413.69 | 413.69 | 16 | 5 | 5 | 16 single bars | Own design | 64.50,64.50,1;182.25,64.50,1;300.00,64.50,1;417.75,64.50,1;535.50,64.50,1;535.50,182.25,1;535.50,300.00,1;535.50,417.75,1;535.50,535.50,1;417.75,535.50,1;300.00,535.50,1;182.25,535.50,1;64.50,535.50,1;64.50,417.75,1;64.50,300.00,1;64.50,182.25,1 | 0.0218 | 0.06 | 173.15 | 36.91 | 125.26 | 705.82 | 0.19 | PASS | PASS | 3000 | 1 | 16.67 | 22 | Not slender | Not slender | 1 | Not slender | 125.26 | 3000 | 1 | 16.67 | 22 | Not slender | Not slender | 1 | Not slender | 36.91 | 1 | dead load share of Pu | Not on a support (beams or a column below restrain the bottom) | PASS - not slender | 61.58 | 394.71 | 394.71 | 0 | YES | 626.36 | 0.63 | PASS | RD-C3A (I): 12 bars D25; 12 single bars; 3-C3A (J): 16 bars D25; 16 single bars | 3GY-2 (I): top 4D28, bottom 4D28 | 1280.12 | 400.46 | 3.2 | 3GX-3 (J): top 4D28, bottom 4D28; 3GX-3A (I): top 4D28, bottom 4D28 | 1280.12 | 800.92 | 1.6 | PASS | 1109.19 | 1339.42 | 0.83 | 2218.38 | 1339.42 | 1.66 | FAIL | Rectilinear hoops and crossties | 12 mm Rectilinear hoops and crossties @ 150 mm; X: 5 legs, Y: 5 legs | 12 | 150 | 5 | 5 | 18.7.5(a) | NOT APPLIED | 0.0066 | 0.006 | N/A - Pu <= 0.3 Ag f'c and f'c <= 70 MPa | N/A - rectangular hoops: 18.7.5(a) to (c) apply | N/A - rectangular hoops: 18.7.5(a) to (c) apply | N/A - rectangular hoops: 18.7.5(a) to (c) apply | 1 | 1.14 | 0.0066 | 0.0072 | 0.0066 | 0.0072 | PASS | PASS | PASS - 4 legs needed along the X edge | PASS - 4 legs needed along the Y edge | 0 | PASS | PASS | PASS | FAIL | FAIL
C3A | 3-C3A | 3F | Top (J) | ULS 110 (0.9 - Ev) DL + 1.0 RSA2 | CR_600X600_C04_G60 | Rectangular | 600 | 600 | N/A - rectangular column | 40 | 27.59 | 413.69 | 413.69 | 16 | 5 | 5 | 16 single bars | Own design | 64.50,64.50,1;182.25,64.50,1;300.00,64.50,1;417.75,64.50,1;535.50,64.50,1;535.50,182.25,1;535.50,300.00,1;535.50,417.75,1;535.50,535.50,1;417.75,535.50,1;300.00,535.50,1;182.25,535.50,1;64.50,535.50,1;64.50,417.75,1;64.50,300.00,1;64.50,182.25,1 | 0.0218 | 0.06 | 173.15 | 36.91 | 125.26 | 705.82 | 0.19 | PASS | PASS | 3000 | 1 | 16.67 | 22 | Not slender | Not slender | 1 | Not slender | 125.26 | 3000 | 1 | 16.67 | 22 | Not slender | Not slender | 1 | Not slender | 36.91 | 1 | dead load share of Pu | Not on a support (beams or a column below restrain the bottom) | PASS - not slender | 61.58 | 394.71 | 394.71 | 0 | YES | 626.36 | 0.63 | PASS | N/A - the joint is checked in the combinations that govern it (see the other rows of this end) | N/A - the joint is checked in the combinations that govern it (see the other rows of this end) | N/A - the joint is checked in the combinations that govern it (see the other rows of this end) | N/A - the joint is checked in the combinations that govern it (see the other rows of this end) | N/A - the joint is checked in the combinations that govern it (see the other rows of this end) | N/A - the joint is checked in the combinations that govern it (see the other rows of this end) | N/A - the joint is checked in the combinations that govern it (see the other rows of this end) | N/A - the joint is checked in the combinations that govern it (see the other rows of this end) | N/A - the joint is checked in the combinations that govern it (see the other rows of this end) | N/A - the joint is checked in the combinations that govern it (see the other rows of this end) | N/A - the joint is checked in the combinations that govern it (see the other rows of this end) | N/A - the joint is checked in the combinations that govern it (see the other rows of this end) | N/A - the joint is checked in the combinations that govern it (see the other rows of this end) | N/A - the joint is checked in the combinations that govern it (see the other rows of this end) | N/A - the joint is checked in the combinations that govern it (see the other rows of this end) | N/A - the joint is checked in the combinations that govern it (see the other rows of this end) | N/A - the joint is checked in the combinations that govern it (see the other rows of this end) | Rectilinear hoops and crossties | 12 mm Rectilinear hoops and crossties @ 150 mm; X: 5 legs, Y: 5 legs | 12 | 150 | 5 | 5 | 18.7.5(a) | NOT APPLIED | 0.0066 | 0.006 | N/A - Pu <= 0.3 Ag f'c and f'c <= 70 MPa | N/A - rectangular hoops: 18.7.5(a) to (c) apply | N/A - rectangular hoops: 18.7.5(a) to (c) apply | N/A - rectangular hoops: 18.7.5(a) to (c) apply | 1 | 1.14 | 0.0066 | 0.0072 | 0.0066 | 0.0072 | PASS | PASS | PASS - 4 legs needed along the X edge | PASS - 4 legs needed along the Y edge | 0 | PASS | PASS | PASS | PASS | All applicable checks passed.
C3A | 3-C3A | 3F | Top (J) | ULS 110 (0.9 - Ev) DL + 1.0 RSA3 | CR_600X600_C04_G60 | Rectangular | 600 | 600 | N/A - rectangular column | 40 | 27.59 | 413.69 | 413.69 | 16 | 5 | 5 | 16 single bars | Own design | 64.50,64.50,1;182.25,64.50,1;300.00,64.50,1;417.75,64.50,1;535.50,64.50,1;535.50,182.25,1;535.50,300.00,1;535.50,417.75,1;535.50,535.50,1;417.75,535.50,1;300.00,535.50,1;182.25,535.50,1;64.50,535.50,1;64.50,417.75,1;64.50,300.00,1;64.50,182.25,1 | 0.0218 | 0.06 | 173.15 | 36.91 | 125.26 | 705.82 | 0.19 | PASS | PASS | 3000 | 1 | 16.67 | 22 | Not slender | Not slender | 1 | Not slender | 125.26 | 3000 | 1 | 16.67 | 22 | Not slender | Not slender | 1 | Not slender | 36.91 | 1 | dead load share of Pu | Not on a support (beams or a column below restrain the bottom) | PASS - not slender | 61.58 | 394.71 | 394.71 | 0 | YES | 626.36 | 0.63 | PASS | N/A - the joint is checked in the combinations that govern it (see the other rows of this end) | N/A - the joint is checked in the combinations that govern it (see the other rows of this end) | N/A - the joint is checked in the combinations that govern it (see the other rows of this end) | N/A - the joint is checked in the combinations that govern it (see the other rows of this end) | N/A - the joint is checked in the combinations that govern it (see the other rows of this end) | N/A - the joint is checked in the combinations that govern it (see the other rows of this end) | N/A - the joint is checked in the combinations that govern it (see the other rows of this end) | N/A - the joint is checked in the combinations that govern it (see the other rows of this end) | N/A - the joint is checked in the combinations that govern it (see the other rows of this end) | N/A - the joint is checked in the combinations that govern it (see the other rows of this end) | N/A - the joint is checked in the combinations that govern it (see the other rows of this end) | N/A - the joint is checked in the combinations that govern it (see the other rows of this end) | N/A - the joint is checked in the combinations that govern it (see the other rows of this end) | N/A - the joint is checked in the combinations that govern it (see the other rows of this end) | N/A - the joint is checked in the combinations that govern it (see the other rows of this end) | N/A - the joint is checked in the combinations that govern it (see the other rows of this end) | N/A - the joint is checked in the combinations that govern it (see the other rows of this end) | Rectilinear hoops and crossties | 12 mm Rectilinear hoops and crossties @ 150 mm; X: 5 legs, Y: 5 legs | 12 | 150 | 5 | 5 | 18.7.5(a) | NOT APPLIED | 0.0066 | 0.006 | N/A - Pu <= 0.3 Ag f'c and f'c <= 70 MPa | N/A - rectangular hoops: 18.7.5(a) to (c) apply | N/A - rectangular hoops: 18.7.5(a) to (c) apply | N/A - rectangular hoops: 18.7.5(a) to (c) apply | 1 | 1.14 | 0.0066 | 0.0072 | 0.0066 | 0.0072 | PASS | PASS | PASS - 4 legs needed along the X edge | PASS - 4 legs needed along the Y edge | 0 | PASS | PASS | PASS | PASS | All applicable checks passed.
C3A | 3-C3A | 3F | Top (J) | ULS 110 (0.9 - Ev) DL + 1.0 RSA4 | CR_600X600_C04_G60 | Rectangular | 600 | 600 | N/A - rectangular column | 40 | 27.59 | 413.69 | 413.69 | 16 | 5 | 5 | 16 single bars | Own design | 64.50,64.50,1;182.25,64.50,1;300.00,64.50,1;417.75,64.50,1;535.50,64.50,1;535.50,182.25,1;535.50,300.00,1;535.50,417.75,1;535.50,535.50,1;417.75,535.50,1;300.00,535.50,1;182.25,535.50,1;64.50,535.50,1;64.50,417.75,1;64.50,300.00,1;64.50,182.25,1 | 0.0218 | 0.06 | 173.15 | 36.91 | 125.26 | 705.82 | 0.19 | PASS | PASS | 3000 | 1 | 16.67 | 22 | Not slender | Not slender | 1 | Not slender | 125.26 | 3000 | 1 | 16.67 | 22 | Not slender | Not slender | 1 | Not slender | 36.91 | 1 | dead load share of Pu | Not on a support (beams or a column below restrain the bottom) | PASS - not slender | 61.58 | 394.71 | 394.71 | 0 | YES | 626.36 | 0.63 | PASS | N/A - the joint is checked in the combinations that govern it (see the other rows of this end) | N/A - the joint is checked in the combinations that govern it (see the other rows of this end) | N/A - the joint is checked in the combinations that govern it (see the other rows of this end) | N/A - the joint is checked in the combinations that govern it (see the other rows of this end) | N/A - the joint is checked in the combinations that govern it (see the other rows of this end) | N/A - the joint is checked in the combinations that govern it (see the other rows of this end) | N/A - the joint is checked in the combinations that govern it (see the other rows of this end) | N/A - the joint is checked in the combinations that govern it (see the other rows of this end) | N/A - the joint is checked in the combinations that govern it (see the other rows of this end) | N/A - the joint is checked in the combinations that govern it (see the other rows of this end) | N/A - the joint is checked in the combinations that govern it (see the other rows of this end) | N/A - the joint is checked in the combinations that govern it (see the other rows of this end) | N/A - the joint is checked in the combinations that govern it (see the other rows of this end) | N/A - the joint is checked in the combinations that govern it (see the other rows of this end) | N/A - the joint is checked in the combinations that govern it (see the other rows of this end) | N/A - the joint is checked in the combinations that govern it (see the other rows of this end) | N/A - the joint is checked in the combinations that govern it (see the other rows of this end) | Rectilinear hoops and crossties | 12 mm Rectilinear hoops and crossties @ 150 mm; X: 5 legs, Y: 5 legs | 12 | 150 | 5 | 5 | 18.7.5(a) | NOT APPLIED | 0.0066 | 0.006 | N/A - Pu <= 0.3 Ag f'c and f'c <= 70 MPa | N/A - rectangular hoops: 18.7.5(a) to (c) apply | N/A - rectangular hoops: 18.7.5(a) to (c) apply | N/A - rectangular hoops: 18.7.5(a) to (c) apply | 1 | 1.14 | 0.0066 | 0.0072 | 0.0066 | 0.0072 | PASS | PASS | PASS - 4 legs needed along the X edge | PASS - 4 legs needed along the Y edge | 0 | PASS | PASS | PASS | PASS | All applicable checks passed.
C3A | 3-C3A | 3F | Top (J) | ULS 110 (0.9 - Ev) DL + 1.0 RSA5 | CR_600X600_C04_G60 | Rectangular | 600 | 600 | N/A - rectangular column | 40 | 27.59 | 413.69 | 413.69 | 16 | 5 | 5 | 16 single bars | Own design | 64.50,64.50,1;182.25,64.50,1;300.00,64.50,1;417.75,64.50,1;535.50,64.50,1;535.50,182.25,1;535.50,300.00,1;535.50,417.75,1;535.50,535.50,1;417.75,535.50,1;300.00,535.50,1;182.25,535.50,1;64.50,535.50,1;64.50,417.75,1;64.50,300.00,1;64.50,182.25,1 | 0.0218 | 0.06 | 130.9 | 94.72 | 52.48 | 688.78 | 0.16 | PASS | PASS | 3000 | 1 | 16.67 | 22 | Not slender | Not slender | 1 | Not slender | 52.48 | 3000 | 1 | 16.67 | 22 | Not slender | Not slender | 1 | Not slender | 94.72 | 1 | dead load share of Pu | Not on a support (beams or a column below restrain the bottom) | PASS - not slender | 37.48 | 394.71 | 394.71 | 0 | YES | 626.36 | 0.63 | PASS | RD-C3A (I): 12 bars D25; 12 single bars; 3-C3A (J): 16 bars D25; 16 single bars | 3GY-2 (I): top 4D28, bottom 4D28 | 1270.75 | 400.46 | 3.17 | 3GX-3 (J): top 4D28, bottom 4D28; 3GX-3A (I): top 4D28, bottom 4D28 | 1270.75 | 800.92 | 1.59 | PASS | 1109.19 | 1339.42 | 0.83 | 2218.38 | 1339.42 | 1.66 | FAIL | Rectilinear hoops and crossties | 12 mm Rectilinear hoops and crossties @ 150 mm; X: 5 legs, Y: 5 legs | 12 | 150 | 5 | 5 | 18.7.5(a) | NOT APPLIED | 0.0066 | 0.006 | N/A - Pu <= 0.3 Ag f'c and f'c <= 70 MPa | N/A - rectangular hoops: 18.7.5(a) to (c) apply | N/A - rectangular hoops: 18.7.5(a) to (c) apply | N/A - rectangular hoops: 18.7.5(a) to (c) apply | 1 | 1.14 | 0.0066 | 0.0072 | 0.0066 | 0.0072 | PASS | PASS | PASS - 4 legs needed along the X edge | PASS - 4 legs needed along the Y edge | 0 | PASS | PASS | PASS | FAIL | FAIL
C3A | 3-C3A | 3F | Top (J) | ULS 110 (0.9 - Ev) DL + 1.0 RSA6 | CR_600X600_C04_G60 | Rectangular | 600 | 600 | N/A - rectangular column | 40 | 27.59 | 413.69 | 413.69 | 16 | 5 | 5 | 16 single bars | Own design | 64.50,64.50,1;182.25,64.50,1;300.00,64.50,1;417.75,64.50,1;535.50,64.50,1;535.50,182.25,1;535.50,300.00,1;535.50,417.75,1;535.50,535.50,1;417.75,535.50,1;300.00,535.50,1;182.25,535.50,1;64.50,535.50,1;64.50,417.75,1;64.50,300.00,1;64.50,182.25,1 | 0.0218 | 0.06 | 130.9 | 94.72 | 52.48 | 688.78 | 0.16 | PASS | PASS | 3000 | 1 | 16.67 | 22 | Not slender | Not slender | 1 | Not slender | 52.48 | 3000 | 1 | 16.67 | 22 | Not slender | Not slender | 1 | Not slender | 94.72 | 1 | dead load share of Pu | Not on a support (beams or a column below restrain the bottom) | PASS - not slender | 37.48 | 394.71 | 394.71 | 0 | YES | 626.36 | 0.63 | PASS | N/A - the joint is checked in the combinations that govern it (see the other rows of this end) | N/A - the joint is checked in the combinations that govern it (see the other rows of this end) | N/A - the joint is checked in the combinations that govern it (see the other rows of this end) | N/A - the joint is checked in the combinations that govern it (see the other rows of this end) | N/A - the joint is checked in the combinations that govern it (see the other rows of this end) | N/A - the joint is checked in the combinations that govern it (see the other rows of this end) | N/A - the joint is checked in the combinations that govern it (see the other rows of this end) | N/A - the joint is checked in the combinations that govern it (see the other rows of this end) | N/A - the joint is checked in the combinations that govern it (see the other rows of this end) | N/A - the joint is checked in the combinations that govern it (see the other rows of this end) | N/A - the joint is checked in the combinations that govern it (see the other rows of this end) | N/A - the joint is checked in the combinations that govern it (see the other rows of this end) | N/A - the joint is checked in the combinations that govern it (see the other rows of this end) | N/A - the joint is checked in the combinations that govern it (see the other rows of this end) | N/A - the joint is checked in the combinations that govern it (see the other rows of this end) | N/A - the joint is checked in the combinations that govern it (see the other rows of this end) | N/A - the joint is checked in the combinations that govern it (see the other rows of this end) | Rectilinear hoops and crossties | 12 mm Rectilinear hoops and crossties @ 150 mm; X: 5 legs, Y: 5 legs | 12 | 150 | 5 | 5 | 18.7.5(a) | NOT APPLIED | 0.0066 | 0.006 | N/A - Pu <= 0.3 Ag f'c and f'c <= 70 MPa | N/A - rectangular hoops: 18.7.5(a) to (c) apply | N/A - rectangular hoops: 18.7.5(a) to (c) apply | N/A - rectangular hoops: 18.7.5(a) to (c) apply | 1 | 1.14 | 0.0066 | 0.0072 | 0.0066 | 0.0072 | PASS | PASS | PASS - 4 legs needed along the X edge | PASS - 4 legs needed along the Y edge | 0 | PASS | PASS | PASS | PASS | All applicable checks passed.
C3A | 3-C3A | 3F | Top (J) | ULS 110 (0.9 - Ev) DL + 1.0 RSA7 | CR_600X600_C04_G60 | Rectangular | 600 | 600 | N/A - rectangular column | 40 | 27.59 | 413.69 | 413.69 | 16 | 5 | 5 | 16 single bars | Own design | 64.50,64.50,1;182.25,64.50,1;300.00,64.50,1;417.75,64.50,1;535.50,64.50,1;535.50,182.25,1;535.50,300.00,1;535.50,417.75,1;535.50,535.50,1;417.75,535.50,1;300.00,535.50,1;182.25,535.50,1;64.50,535.50,1;64.50,417.75,1;64.50,300.00,1;64.50,182.25,1 | 0.0218 | 0.06 | 130.9 | 94.72 | 52.48 | 688.78 | 0.16 | PASS | PASS | 3000 | 1 | 16.67 | 22 | Not slender | Not slender | 1 | Not slender | 52.48 | 3000 | 1 | 16.67 | 22 | Not slender | Not slender | 1 | Not slender | 94.72 | 1 | dead load share of Pu | Not on a support (beams or a column below restrain the bottom) | PASS - not slender | 37.48 | 394.71 | 394.71 | 0 | YES | 626.36 | 0.63 | PASS | N/A - the joint is checked in the combinations that govern it (see the other rows of this end) | N/A - the joint is checked in the combinations that govern it (see the other rows of this end) | N/A - the joint is checked in the combinations that govern it (see the other rows of this end) | N/A - the joint is checked in the combinations that govern it (see the other rows of this end) | N/A - the joint is checked in the combinations that govern it (see the other rows of this end) | N/A - the joint is checked in the combinations that govern it (see the other rows of this end) | N/A - the joint is checked in the combinations that govern it (see the other rows of this end) | N/A - the joint is checked in the combinations that govern it (see the other rows of this end) | N/A - the joint is checked in the combinations that govern it (see the other rows of this end) | N/A - the joint is checked in the combinations that govern it (see the other rows of this end) | N/A - the joint is checked in the combinations that govern it (see the other rows of this end) | N/A - the joint is checked in the combinations that govern it (see the other rows of this end) | N/A - the joint is checked in the combinations that govern it (see the other rows of this end) | N/A - the joint is checked in the combinations that govern it (see the other rows of this end) | N/A - the joint is checked in the combinations that govern it (see the other rows of this end) | N/A - the joint is checked in the combinations that govern it (see the other rows of this end) | N/A - the joint is checked in the combinations that govern it (see the other rows of this end) | Rectilinear hoops and crossties | 12 mm Rectilinear hoops and crossties @ 150 mm; X: 5 legs, Y: 5 legs | 12 | 150 | 5 | 5 | 18.7.5(a) | NOT APPLIED | 0.0066 | 0.006 | N/A - Pu <= 0.3 Ag f'c and f'c <= 70 MPa | N/A - rectangular hoops: 18.7.5(a) to (c) apply | N/A - rectangular hoops: 18.7.5(a) to (c) apply | N/A - rectangular hoops: 18.7.5(a) to (c) apply | 1 | 1.14 | 0.0066 | 0.0072 | 0.0066 | 0.0072 | PASS | PASS | PASS - 4 legs needed along the X edge | PASS - 4 legs needed along the Y edge | 0 | PASS | PASS | PASS | PASS | All applicable checks passed.
C3A | 3-C3A | 3F | Top (J) | ULS 110 (0.9 - Ev) DL + 1.0 RSA8 | CR_600X600_C04_G60 | Rectangular | 600 | 600 | N/A - rectangular column | 40 | 27.59 | 413.69 | 413.69 | 16 | 5 | 5 | 16 single bars | Own design | 64.50,64.50,1;182.25,64.50,1;300.00,64.50,1;417.75,64.50,1;535.50,64.50,1;535.50,182.25,1;535.50,300.00,1;535.50,417.75,1;535.50,535.50,1;417.75,535.50,1;300.00,535.50,1;182.25,535.50,1;64.50,535.50,1;64.50,417.75,1;64.50,300.00,1;64.50,182.25,1 | 0.0218 | 0.06 | 130.9 | 94.72 | 52.48 | 688.78 | 0.16 | PASS | PASS | 3000 | 1 | 16.67 | 22 | Not slender | Not slender | 1 | Not slender | 52.48 | 3000 | 1 | 16.67 | 22 | Not slender | Not slender | 1 | Not slender | 94.72 | 1 | dead load share of Pu | Not on a support (beams or a column below restrain the bottom) | PASS - not slender | 37.48 | 394.71 | 394.71 | 0 | YES | 626.36 | 0.63 | PASS | N/A - the joint is checked in the combinations that govern it (see the other rows of this end) | N/A - the joint is checked in the combinations that govern it (see the other rows of this end) | N/A - the joint is checked in the combinations that govern it (see the other rows of this end) | N/A - the joint is checked in the combinations that govern it (see the other rows of this end) | N/A - the joint is checked in the combinations that govern it (see the other rows of this end) | N/A - the joint is checked in the combinations that govern it (see the other rows of this end) | N/A - the joint is checked in the combinations that govern it (see the other rows of this end) | N/A - the joint is checked in the combinations that govern it (see the other rows of this end) | N/A - the joint is checked in the combinations that govern it (see the other rows of this end) | N/A - the joint is checked in the combinations that govern it (see the other rows of this end) | N/A - the joint is checked in the combinations that govern it (see the other rows of this end) | N/A - the joint is checked in the combinations that govern it (see the other rows of this end) | N/A - the joint is checked in the combinations that govern it (see the other rows of this end) | N/A - the joint is checked in the combinations that govern it (see the other rows of this end) | N/A - the joint is checked in the combinations that govern it (see the other rows of this end) | N/A - the joint is checked in the combinations that govern it (see the other rows of this end) | N/A - the joint is checked in the combinations that govern it (see the other rows of this end) | Rectilinear hoops and crossties | 12 mm Rectilinear hoops and crossties @ 150 mm; X: 5 legs, Y: 5 legs | 12 | 150 | 5 | 5 | 18.7.5(a) | NOT APPLIED | 0.0066 | 0.006 | N/A - Pu <= 0.3 Ag f'c and f'c <= 70 MPa | N/A - rectangular hoops: 18.7.5(a) to (c) apply | N/A - rectangular hoops: 18.7.5(a) to (c) apply | N/A - rectangular hoops: 18.7.5(a) to (c) apply | 1 | 1.14 | 0.0066 | 0.0072 | 0.0066 | 0.0072 | PASS | PASS | PASS - 4 legs needed along the X edge | PASS - 4 legs needed along the Y edge | 0 | PASS | PASS | PASS | PASS | All applicable checks passed.
C3A | 3-C3A | 3F | Bottom (I) | ULS 100 1.4 DL | CR_600X600_C04_G60 | Rectangular | 600 | 600 | N/A - rectangular column | 40 | 27.59 | 413.69 | 413.69 | 16 | 5 | 5 | 16 single bars | Own design | 64.50,64.50,1;182.25,64.50,1;300.00,64.50,1;417.75,64.50,1;535.50,64.50,1;535.50,182.25,1;535.50,300.00,1;535.50,417.75,1;535.50,535.50,1;417.75,535.50,1;300.00,535.50,1;182.25,535.50,1;64.50,535.50,1;64.50,417.75,1;64.50,300.00,1;64.50,182.25,1 | 0.0218 | 0.06 | 436.24 | -23.97 | -0.61 | 767.74 | 0.03 | PASS | PASS | 3000 | 1 | 16.67 | 36.72 | Not slender | Not slender | 1 | Not slender | -0.61 | 3000 | 1 | 16.67 | 40 | Not slender | Not slender | 1 | Not slender | -23.97 | 1 | dead load share of Pu | Not on a support (beams or a column below restrain the bottom) | PASS - not slender | 13.27 | 394.71 | 394.71 | 0 | YES | 626.36 | 0.63 | PASS | N/A - the joint is checked in the combinations that govern it (see the other rows of this end) | N/A - the joint is checked in the combinations that govern it (see the other rows of this end) | N/A - the joint is checked in the combinations that govern it (see the other rows of this end) | N/A - the joint is checked in the combinations that govern it (see the other rows of this end) | N/A - the joint is checked in the combinations that govern it (see the other rows of this end) | N/A - the joint is checked in the combinations that govern it (see the other rows of this end) | N/A - the joint is checked in the combinations that govern it (see the other rows of this end) | N/A - the joint is checked in the combinations that govern it (see the other rows of this end) | N/A - the joint is checked in the combinations that govern it (see the other rows of this end) | N/A - the joint is checked in the combinations that govern it (see the other rows of this end) | N/A - the joint is checked in the combinations that govern it (see the other rows of this end) | N/A - the joint is checked in the combinations that govern it (see the other rows of this end) | N/A - the joint is checked in the combinations that govern it (see the other rows of this end) | N/A - the joint is checked in the combinations that govern it (see the other rows of this end) | N/A - the joint is checked in the combinations that govern it (see the other rows of this end) | N/A - the joint is checked in the combinations that govern it (see the other rows of this end) | N/A - the joint is checked in the combinations that govern it (see the other rows of this end) | Rectilinear hoops and crossties | 12 mm Rectilinear hoops and crossties @ 150 mm; X: 5 legs, Y: 5 legs | 12 | 150 | 5 | 5 | 18.7.5(a) | NOT APPLIED | 0.0066 | 0.006 | N/A - Pu <= 0.3 Ag f'c and f'c <= 70 MPa | N/A - rectangular hoops: 18.7.5(a) to (c) apply | N/A - rectangular hoops: 18.7.5(a) to (c) apply | N/A - rectangular hoops: 18.7.5(a) to (c) apply | 1 | 1.14 | 0.0066 | 0.0072 | 0.0066 | 0.0072 | PASS | PASS | PASS - 4 legs needed along the X edge | PASS - 4 legs needed along the Y edge | 0 | PASS | PASS | PASS | PASS | All applicable checks passed.
C3A | 3-C3A | 3F | Bottom (I) | ULS 101 1.2 DL + 1.6 LL + 0.5 Lr | CR_600X600_C04_G60 | Rectangular | 600 | 600 | N/A - rectangular column | 40 | 27.59 | 413.69 | 413.69 | 16 | 5 | 5 | 16 single bars | Own design | 64.50,64.50,1;182.25,64.50,1;300.00,64.50,1;417.75,64.50,1;535.50,64.50,1;535.50,182.25,1;535.50,300.00,1;535.50,417.75,1;535.50,535.50,1;417.75,535.50,1;300.00,535.50,1;182.25,535.50,1;64.50,535.50,1;64.50,417.75,1;64.50,300.00,1;64.50,182.25,1 | 0.0218 | 0.06 | 473.18 | -28.37 | -0.72 | 774.15 | 0.04 | PASS | PASS | 3000 | 1 | 16.67 | 36.92 | Not slender | Not slender | 1 | Not slender | -0.72 | 3000 | 1 | 16.67 | 40 | Not slender | Not slender | 1 | Not slender | -28.37 | 0.79 | dead load share of Pu | Not on a support (beams or a column below restrain the bottom) | PASS - not slender | 15.67 | 394.71 | 394.71 | 0 | YES | 626.36 | 0.63 | PASS | 3-C3A (I): 16 bars D25; 16 single bars; 2-C3A (J): 16 bars D25; 16 single bars | 2GY-2 (I): top 4D28, bottom 4D28 | 1740.28 | 400.46 | 4.35 | 2GX-3 (J): top 4D28, bottom 4D28; 2GX-3A (I): top 4D28, bottom 4D28 | 1740.28 | 800.92 | 2.17 | PASS | 1132.68 | 1928.76 | 0.59 | 2265.37 | 1928.76 | 1.17 | FAIL | Rectilinear hoops and crossties | 12 mm Rectilinear hoops and crossties @ 150 mm; X: 5 legs, Y: 5 legs | 12 | 150 | 5 | 5 | 18.7.5(a) | NOT APPLIED | 0.0066 | 0.006 | N/A - Pu <= 0.3 Ag f'c and f'c <= 70 MPa | N/A - rectangular hoops: 18.7.5(a) to (c) apply | N/A - rectangular hoops: 18.7.5(a) to (c) apply | N/A - rectangular hoops: 18.7.5(a) to (c) apply | 1 | 1.14 | 0.0066 | 0.0072 | 0.0066 | 0.0072 | PASS | PASS | PASS - 4 legs needed along the X edge | PASS - 4 legs needed along the Y edge | 0 | PASS | PASS | PASS | FAIL | FAIL
C3A | 3-C3A | 3F | Bottom (I) | ULS 102 1.2 DL + 1.6 Lr + f LL | CR_600X600_C04_G60 | Rectangular | 600 | 600 | N/A - rectangular column | 40 | 27.59 | 413.69 | 413.69 | 16 | 5 | 5 | 16 single bars | Own design | 64.50,64.50,1;182.25,64.50,1;300.00,64.50,1;417.75,64.50,1;535.50,64.50,1;535.50,182.25,1;535.50,300.00,1;535.50,417.75,1;535.50,535.50,1;417.75,535.50,1;300.00,535.50,1;182.25,535.50,1;64.50,535.50,1;64.50,417.75,1;64.50,300.00,1;64.50,182.25,1 | 0.0218 | 0.06 | 404.94 | -22.99 | -0.58 | 762.28 | 0.03 | PASS | PASS | 3000 | 1 | 16.67 | 36.8 | Not slender | Not slender | 1 | Not slender | -0.58 | 3000 | 1 | 16.67 | 40 | Not slender | Not slender | 1 | Not slender | -22.99 | 0.92 | dead load share of Pu | Not on a support (beams or a column below restrain the bottom) | PASS - not slender | 12.72 | 394.71 | 394.71 | 0 | YES | 626.36 | 0.63 | PASS | N/A - the joint is checked in the combinations that govern it (see the other rows of this end) | N/A - the joint is checked in the combinations that govern it (see the other rows of this end) | N/A - the joint is checked in the combinations that govern it (see the other rows of this end) | N/A - the joint is checked in the combinations that govern it (see the other rows of this end) | N/A - the joint is checked in the combinations that govern it (see the other rows of this end) | N/A - the joint is checked in the combinations that govern it (see the other rows of this end) | N/A - the joint is checked in the combinations that govern it (see the other rows of this end) | N/A - the joint is checked in the combinations that govern it (see the other rows of this end) | N/A - the joint is checked in the combinations that govern it (see the other rows of this end) | N/A - the joint is checked in the combinations that govern it (see the other rows of this end) | N/A - the joint is checked in the combinations that govern it (see the other rows of this end) | N/A - the joint is checked in the combinations that govern it (see the other rows of this end) | N/A - the joint is checked in the combinations that govern it (see the other rows of this end) | N/A - the joint is checked in the combinations that govern it (see the other rows of this end) | N/A - the joint is checked in the combinations that govern it (see the other rows of this end) | N/A - the joint is checked in the combinations that govern it (see the other rows of this end) | N/A - the joint is checked in the combinations that govern it (see the other rows of this end) | Rectilinear hoops and crossties | 12 mm Rectilinear hoops and crossties @ 150 mm; X: 5 legs, Y: 5 legs | 12 | 150 | 5 | 5 | 18.7.5(a) | NOT APPLIED | 0.0066 | 0.006 | N/A - Pu <= 0.3 Ag f'c and f'c <= 70 MPa | N/A - rectangular hoops: 18.7.5(a) to (c) apply | N/A - rectangular hoops: 18.7.5(a) to (c) apply | N/A - rectangular hoops: 18.7.5(a) to (c) apply | 1 | 1.14 | 0.0066 | 0.0072 | 0.0066 | 0.0072 | PASS | PASS | PASS - 4 legs needed along the X edge | PASS - 4 legs needed along the Y edge | 0 | PASS | PASS | PASS | PASS | All applicable checks passed.
C3A | 3-C3A | 3F | Bottom (I) | ULS 103 1.2 DL + 1.6 Lr + 0.5 WX | CR_600X600_C04_G60 | Rectangular | 600 | 600 | N/A - rectangular column | 40 | 27.59 | 413.69 | 413.69 | 16 | 5 | 5 | 16 single bars | Own design | 64.50,64.50,1;182.25,64.50,1;300.00,64.50,1;417.75,64.50,1;535.50,64.50,1;535.50,182.25,1;535.50,300.00,1;535.50,417.75,1;535.50,535.50,1;417.75,535.50,1;300.00,535.50,1;182.25,535.50,1;64.50,535.50,1;64.50,417.75,1;64.50,300.00,1;64.50,182.25,1 | 0.0218 | 0.06 | 365.46 | -22.24 | -1.2 | 753.29 | 0.03 | PASS | PASS | 3000 | 1 | 16.67 | 36.51 | Not slender | Not slender | 1 | Not slender | -1.2 | 3000 | 1 | 16.67 | 33.47 | Not slender | Not slender | 1 | Not slender | -22.24 | 1 | dead load share of Pu | Not on a support (beams or a column below restrain the bottom) | PASS - not slender | 14.69 | 394.71 | 394.71 | 0 | YES | 626.36 | 0.63 | PASS | N/A - the joint is checked in the combinations that govern it (see the other rows of this end) | N/A - the joint is checked in the combinations that govern it (see the other rows of this end) | N/A - the joint is checked in the combinations that govern it (see the other rows of this end) | N/A - the joint is checked in the combinations that govern it (see the other rows of this end) | N/A - the joint is checked in the combinations that govern it (see the other rows of this end) | N/A - the joint is checked in the combinations that govern it (see the other rows of this end) | N/A - the joint is checked in the combinations that govern it (see the other rows of this end) | N/A - the joint is checked in the combinations that govern it (see the other rows of this end) | N/A - the joint is checked in the combinations that govern it (see the other rows of this end) | N/A - the joint is checked in the combinations that govern it (see the other rows of this end) | N/A - the joint is checked in the combinations that govern it (see the other rows of this end) | N/A - the joint is checked in the combinations that govern it (see the other rows of this end) | N/A - the joint is checked in the combinations that govern it (see the other rows of this end) | N/A - the joint is checked in the combinations that govern it (see the other rows of this end) | N/A - the joint is checked in the combinations that govern it (see the other rows of this end) | N/A - the joint is checked in the combinations that govern it (see the other rows of this end) | N/A - the joint is checked in the combinations that govern it (see the other rows of this end) | Rectilinear hoops and crossties | 12 mm Rectilinear hoops and crossties @ 150 mm; X: 5 legs, Y: 5 legs | 12 | 150 | 5 | 5 | 18.7.5(a) | NOT APPLIED | 0.0066 | 0.006 | N/A - Pu <= 0.3 Ag f'c and f'c <= 70 MPa | N/A - rectangular hoops: 18.7.5(a) to (c) apply | N/A - rectangular hoops: 18.7.5(a) to (c) apply | N/A - rectangular hoops: 18.7.5(a) to (c) apply | 1 | 1.14 | 0.0066 | 0.0072 | 0.0066 | 0.0072 | PASS | PASS | PASS - 4 legs needed along the X edge | PASS - 4 legs needed along the Y edge | 0 | PASS | PASS | PASS | PASS | All applicable checks passed.
C3A | 3-C3A | 3F | Bottom (I) | ULS 104 1.2 DL + 1.6 Lr + 0.5 WY | CR_600X600_C04_G60 | Rectangular | 600 | 600 | N/A - rectangular column | 40 | 27.59 | 413.69 | 413.69 | 16 | 5 | 5 | 16 single bars | Own design | 64.50,64.50,1;182.25,64.50,1;300.00,64.50,1;417.75,64.50,1;535.50,64.50,1;535.50,182.25,1;535.50,300.00,1;535.50,417.75,1;535.50,535.50,1;417.75,535.50,1;300.00,535.50,1;182.25,535.50,1;64.50,535.50,1;64.50,417.75,1;64.50,300.00,1;64.50,182.25,1 | 0.0218 | 0.06 | 365.46 | -22.24 | -1.2 | 753.29 | 0.03 | PASS | PASS | 3000 | 1 | 16.67 | 36.51 | Not slender | Not slender | 1 | Not slender | -1.2 | 3000 | 1 | 16.67 | 33.47 | Not slender | Not slender | 1 | Not slender | -22.24 | 1 | dead load share of Pu | Not on a support (beams or a column below restrain the bottom) | PASS - not slender | 14.69 | 394.71 | 394.71 | 0 | YES | 626.36 | 0.63 | PASS | N/A - the joint is checked in the combinations that govern it (see the other rows of this end) | N/A - the joint is checked in the combinations that govern it (see the other rows of this end) | N/A - the joint is checked in the combinations that govern it (see the other rows of this end) | N/A - the joint is checked in the combinations that govern it (see the other rows of this end) | N/A - the joint is checked in the combinations that govern it (see the other rows of this end) | N/A - the joint is checked in the combinations that govern it (see the other rows of this end) | N/A - the joint is checked in the combinations that govern it (see the other rows of this end) | N/A - the joint is checked in the combinations that govern it (see the other rows of this end) | N/A - the joint is checked in the combinations that govern it (see the other rows of this end) | N/A - the joint is checked in the combinations that govern it (see the other rows of this end) | N/A - the joint is checked in the combinations that govern it (see the other rows of this end) | N/A - the joint is checked in the combinations that govern it (see the other rows of this end) | N/A - the joint is checked in the combinations that govern it (see the other rows of this end) | N/A - the joint is checked in the combinations that govern it (see the other rows of this end) | N/A - the joint is checked in the combinations that govern it (see the other rows of this end) | N/A - the joint is checked in the combinations that govern it (see the other rows of this end) | N/A - the joint is checked in the combinations that govern it (see the other rows of this end) | Rectilinear hoops and crossties | 12 mm Rectilinear hoops and crossties @ 150 mm; X: 5 legs, Y: 5 legs | 12 | 150 | 5 | 5 | 18.7.5(a) | NOT APPLIED | 0.0066 | 0.006 | N/A - Pu <= 0.3 Ag f'c and f'c <= 70 MPa | N/A - rectangular hoops: 18.7.5(a) to (c) apply | N/A - rectangular hoops: 18.7.5(a) to (c) apply | N/A - rectangular hoops: 18.7.5(a) to (c) apply | 1 | 1.14 | 0.0066 | 0.0072 | 0.0066 | 0.0072 | PASS | PASS | PASS - 4 legs needed along the X edge | PASS - 4 legs needed along the Y edge | 0 | PASS | PASS | PASS | PASS | All applicable checks passed.
C3A | 3-C3A | 3F | Bottom (I) | ULS 105 1.2 DL + f LL + 0.5 Lr + 1.0 WX | CR_600X600_C04_G60 | Rectangular | 600 | 600 | N/A - rectangular column | 40 | 27.59 | 413.69 | 413.69 | 16 | 5 | 5 | 16 single bars | Own design | 64.50,64.50,1;182.25,64.50,1;300.00,64.50,1;417.75,64.50,1;535.50,64.50,1;535.50,182.25,1;535.50,300.00,1;535.50,417.75,1;535.50,535.50,1;417.75,535.50,1;300.00,535.50,1;182.25,535.50,1;64.50,535.50,1;64.50,417.75,1;64.50,300.00,1;64.50,182.25,1 | 0.0218 | 0.06 | 390.06 | -25.49 | 6.91 | 741.57 | 0.04 | PASS | PASS | 3000 | 1 | 16.67 | 38.61 | Not slender | Not slender | 1 | Not slender | 6.91 | 3000 | 1 | 16.67 | 28.91 | Not slender | Not slender | 1 | Not slender | -25.49 | 0.96 | dead load share of Pu | Not on a support (beams or a column below restrain the bottom) | PASS - not slender | 19.33 | 394.71 | 394.71 | 0 | YES | 626.36 | 0.63 | PASS | N/A - the joint is checked in the combinations that govern it (see the other rows of this end) | N/A - the joint is checked in the combinations that govern it (see the other rows of this end) | N/A - the joint is checked in the combinations that govern it (see the other rows of this end) | N/A - the joint is checked in the combinations that govern it (see the other rows of this end) | N/A - the joint is checked in the combinations that govern it (see the other rows of this end) | N/A - the joint is checked in the combinations that govern it (see the other rows of this end) | N/A - the joint is checked in the combinations that govern it (see the other rows of this end) | N/A - the joint is checked in the combinations that govern it (see the other rows of this end) | N/A - the joint is checked in the combinations that govern it (see the other rows of this end) | N/A - the joint is checked in the combinations that govern it (see the other rows of this end) | N/A - the joint is checked in the combinations that govern it (see the other rows of this end) | N/A - the joint is checked in the combinations that govern it (see the other rows of this end) | N/A - the joint is checked in the combinations that govern it (see the other rows of this end) | N/A - the joint is checked in the combinations that govern it (see the other rows of this end) | N/A - the joint is checked in the combinations that govern it (see the other rows of this end) | N/A - the joint is checked in the combinations that govern it (see the other rows of this end) | N/A - the joint is checked in the combinations that govern it (see the other rows of this end) | Rectilinear hoops and crossties | 12 mm Rectilinear hoops and crossties @ 150 mm; X: 5 legs, Y: 5 legs | 12 | 150 | 5 | 5 | 18.7.5(a) | NOT APPLIED | 0.0066 | 0.006 | N/A - Pu <= 0.3 Ag f'c and f'c <= 70 MPa | N/A - rectangular hoops: 18.7.5(a) to (c) apply | N/A - rectangular hoops: 18.7.5(a) to (c) apply | N/A - rectangular hoops: 18.7.5(a) to (c) apply | 1 | 1.14 | 0.0066 | 0.0072 | 0.0066 | 0.0072 | PASS | PASS | PASS - 4 legs needed along the X edge | PASS - 4 legs needed along the Y edge | 0 | PASS | PASS | PASS | PASS | All applicable checks passed.
C3A | 3-C3A | 3F | Bottom (I) | ULS 106 1.2 DL + f LL + 0.5 Lr + 1.0 WY | CR_600X600_C04_G60 | Rectangular | 600 | 600 | N/A - rectangular column | 40 | 27.59 | 413.69 | 413.69 | 16 | 5 | 5 | 16 single bars | Own design | 64.50,64.50,1;182.25,64.50,1;300.00,64.50,1;417.75,64.50,1;535.50,64.50,1;535.50,182.25,1;535.50,300.00,1;535.50,417.75,1;535.50,535.50,1;417.75,535.50,1;300.00,535.50,1;182.25,535.50,1;64.50,535.50,1;64.50,417.75,1;64.50,300.00,1;64.50,182.25,1 | 0.0218 | 0.06 | 390.06 | -25.49 | 6.91 | 741.57 | 0.04 | PASS | PASS | 3000 | 1 | 16.67 | 38.61 | Not slender | Not slender | 1 | Not slender | 6.91 | 3000 | 1 | 16.67 | 28.91 | Not slender | Not slender | 1 | Not slender | -25.49 | 0.96 | dead load share of Pu | Not on a support (beams or a column below restrain the bottom) | PASS - not slender | 19.33 | 394.71 | 394.71 | 0 | YES | 626.36 | 0.63 | PASS | N/A - the joint is checked in the combinations that govern it (see the other rows of this end) | N/A - the joint is checked in the combinations that govern it (see the other rows of this end) | N/A - the joint is checked in the combinations that govern it (see the other rows of this end) | N/A - the joint is checked in the combinations that govern it (see the other rows of this end) | N/A - the joint is checked in the combinations that govern it (see the other rows of this end) | N/A - the joint is checked in the combinations that govern it (see the other rows of this end) | N/A - the joint is checked in the combinations that govern it (see the other rows of this end) | N/A - the joint is checked in the combinations that govern it (see the other rows of this end) | N/A - the joint is checked in the combinations that govern it (see the other rows of this end) | N/A - the joint is checked in the combinations that govern it (see the other rows of this end) | N/A - the joint is checked in the combinations that govern it (see the other rows of this end) | N/A - the joint is checked in the combinations that govern it (see the other rows of this end) | N/A - the joint is checked in the combinations that govern it (see the other rows of this end) | N/A - the joint is checked in the combinations that govern it (see the other rows of this end) | N/A - the joint is checked in the combinations that govern it (see the other rows of this end) | N/A - the joint is checked in the combinations that govern it (see the other rows of this end) | N/A - the joint is checked in the combinations that govern it (see the other rows of this end) | Rectilinear hoops and crossties | 12 mm Rectilinear hoops and crossties @ 150 mm; X: 5 legs, Y: 5 legs | 12 | 150 | 5 | 5 | 18.7.5(a) | NOT APPLIED | 0.0066 | 0.006 | N/A - Pu <= 0.3 Ag f'c and f'c <= 70 MPa | N/A - rectangular hoops: 18.7.5(a) to (c) apply | N/A - rectangular hoops: 18.7.5(a) to (c) apply | N/A - rectangular hoops: 18.7.5(a) to (c) apply | 1 | 1.14 | 0.0066 | 0.0072 | 0.0066 | 0.0072 | PASS | PASS | PASS - 4 legs needed along the X edge | PASS - 4 legs needed along the Y edge | 0 | PASS | PASS | PASS | PASS | All applicable checks passed.
C3A | 3-C3A | 3F | Bottom (I) | ULS 107 (1.2 + Ev) DL + f LL + 1.0 RSA1 | CR_600X600_C04_G60 | Rectangular | 600 | 600 | N/A - rectangular column | 40 | 27.59 | 413.69 | 413.69 | 16 | 5 | 5 | 16 single bars | Own design | 64.50,64.50,1;182.25,64.50,1;300.00,64.50,1;417.75,64.50,1;535.50,64.50,1;535.50,182.25,1;535.50,300.00,1;535.50,417.75,1;535.50,535.50,1;417.75,535.50,1;300.00,535.50,1;182.25,535.50,1;64.50,535.50,1;64.50,417.75,1;64.50,300.00,1;64.50,182.25,1 | 0.0218 | 0.06 | 452.06 | -31.98 | -63.39 | 715.74 | 0.1 | PASS | PASS | 3000 | 1 | 16.67 | 22 | Not slender | Not slender | 1 | Not slender | -63.39 | 3000 | 1 | 16.67 | 22 | Not slender | Not slender | 1 | Not slender | -31.98 | 0.98 | dead load share of Pu | Not on a support (beams or a column below restrain the bottom) | PASS - not slender | 62.25 | 394.71 | 394.71 | 0 | YES | 626.36 | 0.63 | PASS | N/A - the joint is checked in the combinations that govern it (see the other rows of this end) | N/A - the joint is checked in the combinations that govern it (see the other rows of this end) | N/A - the joint is checked in the combinations that govern it (see the other rows of this end) | N/A - the joint is checked in the combinations that govern it (see the other rows of this end) | N/A - the joint is checked in the combinations that govern it (see the other rows of this end) | N/A - the joint is checked in the combinations that govern it (see the other rows of this end) | N/A - the joint is checked in the combinations that govern it (see the other rows of this end) | N/A - the joint is checked in the combinations that govern it (see the other rows of this end) | N/A - the joint is checked in the combinations that govern it (see the other rows of this end) | N/A - the joint is checked in the combinations that govern it (see the other rows of this end) | N/A - the joint is checked in the combinations that govern it (see the other rows of this end) | N/A - the joint is checked in the combinations that govern it (see the other rows of this end) | N/A - the joint is checked in the combinations that govern it (see the other rows of this end) | N/A - the joint is checked in the combinations that govern it (see the other rows of this end) | N/A - the joint is checked in the combinations that govern it (see the other rows of this end) | N/A - the joint is checked in the combinations that govern it (see the other rows of this end) | N/A - the joint is checked in the combinations that govern it (see the other rows of this end) | Rectilinear hoops and crossties | 12 mm Rectilinear hoops and crossties @ 150 mm; X: 5 legs, Y: 5 legs | 12 | 150 | 5 | 5 | 18.7.5(a) | NOT APPLIED | 0.0066 | 0.006 | N/A - Pu <= 0.3 Ag f'c and f'c <= 70 MPa | N/A - rectangular hoops: 18.7.5(a) to (c) apply | N/A - rectangular hoops: 18.7.5(a) to (c) apply | N/A - rectangular hoops: 18.7.5(a) to (c) apply | 1 | 1.14 | 0.0066 | 0.0072 | 0.0066 | 0.0072 | PASS | PASS | PASS - 4 legs needed along the X edge | PASS - 4 legs needed along the Y edge | 0 | PASS | PASS | PASS | PASS | All applicable checks passed.
C3A | 3-C3A | 3F | Bottom (I) | ULS 107 (1.2 + Ev) DL + f LL + 1.0 RSA2 | CR_600X600_C04_G60 | Rectangular | 600 | 600 | N/A - rectangular column | 40 | 27.59 | 413.69 | 413.69 | 16 | 5 | 5 | 16 single bars | Own design | 64.50,64.50,1;182.25,64.50,1;300.00,64.50,1;417.75,64.50,1;535.50,64.50,1;535.50,182.25,1;535.50,300.00,1;535.50,417.75,1;535.50,535.50,1;417.75,535.50,1;300.00,535.50,1;182.25,535.50,1;64.50,535.50,1;64.50,417.75,1;64.50,300.00,1;64.50,182.25,1 | 0.0218 | 0.06 | 452.06 | -31.98 | -63.39 | 715.74 | 0.1 | PASS | PASS | 3000 | 1 | 16.67 | 22 | Not slender | Not slender | 1 | Not slender | -63.39 | 3000 | 1 | 16.67 | 22 | Not slender | Not slender | 1 | Not slender | -31.98 | 0.98 | dead load share of Pu | Not on a support (beams or a column below restrain the bottom) | PASS - not slender | 62.25 | 394.71 | 394.71 | 0 | YES | 626.36 | 0.63 | PASS | N/A - the joint is checked in the combinations that govern it (see the other rows of this end) | N/A - the joint is checked in the combinations that govern it (see the other rows of this end) | N/A - the joint is checked in the combinations that govern it (see the other rows of this end) | N/A - the joint is checked in the combinations that govern it (see the other rows of this end) | N/A - the joint is checked in the combinations that govern it (see the other rows of this end) | N/A - the joint is checked in the combinations that govern it (see the other rows of this end) | N/A - the joint is checked in the combinations that govern it (see the other rows of this end) | N/A - the joint is checked in the combinations that govern it (see the other rows of this end) | N/A - the joint is checked in the combinations that govern it (see the other rows of this end) | N/A - the joint is checked in the combinations that govern it (see the other rows of this end) | N/A - the joint is checked in the combinations that govern it (see the other rows of this end) | N/A - the joint is checked in the combinations that govern it (see the other rows of this end) | N/A - the joint is checked in the combinations that govern it (see the other rows of this end) | N/A - the joint is checked in the combinations that govern it (see the other rows of this end) | N/A - the joint is checked in the combinations that govern it (see the other rows of this end) | N/A - the joint is checked in the combinations that govern it (see the other rows of this end) | N/A - the joint is checked in the combinations that govern it (see the other rows of this end) | Rectilinear hoops and crossties | 12 mm Rectilinear hoops and crossties @ 150 mm; X: 5 legs, Y: 5 legs | 12 | 150 | 5 | 5 | 18.7.5(a) | NOT APPLIED | 0.0066 | 0.006 | N/A - Pu <= 0.3 Ag f'c and f'c <= 70 MPa | N/A - rectangular hoops: 18.7.5(a) to (c) apply | N/A - rectangular hoops: 18.7.5(a) to (c) apply | N/A - rectangular hoops: 18.7.5(a) to (c) apply | 1 | 1.14 | 0.0066 | 0.0072 | 0.0066 | 0.0072 | PASS | PASS | PASS - 4 legs needed along the X edge | PASS - 4 legs needed along the Y edge | 0 | PASS | PASS | PASS | PASS | All applicable checks passed.
C3A | 3-C3A | 3F | Bottom (I) | ULS 107 (1.2 + Ev) DL + f LL + 1.0 RSA3 | CR_600X600_C04_G60 | Rectangular | 600 | 600 | N/A - rectangular column | 40 | 27.59 | 413.69 | 413.69 | 16 | 5 | 5 | 16 single bars | Own design | 64.50,64.50,1;182.25,64.50,1;300.00,64.50,1;417.75,64.50,1;535.50,64.50,1;535.50,182.25,1;535.50,300.00,1;535.50,417.75,1;535.50,535.50,1;417.75,535.50,1;300.00,535.50,1;182.25,535.50,1;64.50,535.50,1;64.50,417.75,1;64.50,300.00,1;64.50,182.25,1 | 0.0218 | 0.06 | 452.06 | -31.98 | -63.39 | 715.74 | 0.1 | PASS | PASS | 3000 | 1 | 16.67 | 22 | Not slender | Not slender | 1 | Not slender | -63.39 | 3000 | 1 | 16.67 | 22 | Not slender | Not slender | 1 | Not slender | -31.98 | 0.98 | dead load share of Pu | Not on a support (beams or a column below restrain the bottom) | PASS - not slender | 62.25 | 394.71 | 394.71 | 0 | YES | 626.36 | 0.63 | PASS | N/A - the joint is checked in the combinations that govern it (see the other rows of this end) | N/A - the joint is checked in the combinations that govern it (see the other rows of this end) | N/A - the joint is checked in the combinations that govern it (see the other rows of this end) | N/A - the joint is checked in the combinations that govern it (see the other rows of this end) | N/A - the joint is checked in the combinations that govern it (see the other rows of this end) | N/A - the joint is checked in the combinations that govern it (see the other rows of this end) | N/A - the joint is checked in the combinations that govern it (see the other rows of this end) | N/A - the joint is checked in the combinations that govern it (see the other rows of this end) | N/A - the joint is checked in the combinations that govern it (see the other rows of this end) | N/A - the joint is checked in the combinations that govern it (see the other rows of this end) | N/A - the joint is checked in the combinations that govern it (see the other rows of this end) | N/A - the joint is checked in the combinations that govern it (see the other rows of this end) | N/A - the joint is checked in the combinations that govern it (see the other rows of this end) | N/A - the joint is checked in the combinations that govern it (see the other rows of this end) | N/A - the joint is checked in the combinations that govern it (see the other rows of this end) | N/A - the joint is checked in the combinations that govern it (see the other rows of this end) | N/A - the joint is checked in the combinations that govern it (see the other rows of this end) | Rectilinear hoops and crossties | 12 mm Rectilinear hoops and crossties @ 150 mm; X: 5 legs, Y: 5 legs | 12 | 150 | 5 | 5 | 18.7.5(a) | NOT APPLIED | 0.0066 | 0.006 | N/A - Pu <= 0.3 Ag f'c and f'c <= 70 MPa | N/A - rectangular hoops: 18.7.5(a) to (c) apply | N/A - rectangular hoops: 18.7.5(a) to (c) apply | N/A - rectangular hoops: 18.7.5(a) to (c) apply | 1 | 1.14 | 0.0066 | 0.0072 | 0.0066 | 0.0072 | PASS | PASS | PASS - 4 legs needed along the X edge | PASS - 4 legs needed along the Y edge | 0 | PASS | PASS | PASS | PASS | All applicable checks passed.
C3A | 3-C3A | 3F | Bottom (I) | ULS 107 (1.2 + Ev) DL + f LL + 1.0 RSA4 | CR_600X600_C04_G60 | Rectangular | 600 | 600 | N/A - rectangular column | 40 | 27.59 | 413.69 | 413.69 | 16 | 5 | 5 | 16 single bars | Own design | 64.50,64.50,1;182.25,64.50,1;300.00,64.50,1;417.75,64.50,1;535.50,64.50,1;535.50,182.25,1;535.50,300.00,1;535.50,417.75,1;535.50,535.50,1;417.75,535.50,1;300.00,535.50,1;182.25,535.50,1;64.50,535.50,1;64.50,417.75,1;64.50,300.00,1;64.50,182.25,1 | 0.0218 | 0.06 | 452.06 | -31.98 | -63.39 | 715.74 | 0.1 | PASS | PASS | 3000 | 1 | 16.67 | 22 | Not slender | Not slender | 1 | Not slender | -63.39 | 3000 | 1 | 16.67 | 22 | Not slender | Not slender | 1 | Not slender | -31.98 | 0.98 | dead load share of Pu | Not on a support (beams or a column below restrain the bottom) | PASS - not slender | 62.25 | 394.71 | 394.71 | 0 | YES | 626.36 | 0.63 | PASS | N/A - the joint is checked in the combinations that govern it (see the other rows of this end) | N/A - the joint is checked in the combinations that govern it (see the other rows of this end) | N/A - the joint is checked in the combinations that govern it (see the other rows of this end) | N/A - the joint is checked in the combinations that govern it (see the other rows of this end) | N/A - the joint is checked in the combinations that govern it (see the other rows of this end) | N/A - the joint is checked in the combinations that govern it (see the other rows of this end) | N/A - the joint is checked in the combinations that govern it (see the other rows of this end) | N/A - the joint is checked in the combinations that govern it (see the other rows of this end) | N/A - the joint is checked in the combinations that govern it (see the other rows of this end) | N/A - the joint is checked in the combinations that govern it (see the other rows of this end) | N/A - the joint is checked in the combinations that govern it (see the other rows of this end) | N/A - the joint is checked in the combinations that govern it (see the other rows of this end) | N/A - the joint is checked in the combinations that govern it (see the other rows of this end) | N/A - the joint is checked in the combinations that govern it (see the other rows of this end) | N/A - the joint is checked in the combinations that govern it (see the other rows of this end) | N/A - the joint is checked in the combinations that govern it (see the other rows of this end) | N/A - the joint is checked in the combinations that govern it (see the other rows of this end) | Rectilinear hoops and crossties | 12 mm Rectilinear hoops and crossties @ 150 mm; X: 5 legs, Y: 5 legs | 12 | 150 | 5 | 5 | 18.7.5(a) | NOT APPLIED | 0.0066 | 0.006 | N/A - Pu <= 0.3 Ag f'c and f'c <= 70 MPa | N/A - rectangular hoops: 18.7.5(a) to (c) apply | N/A - rectangular hoops: 18.7.5(a) to (c) apply | N/A - rectangular hoops: 18.7.5(a) to (c) apply | 1 | 1.14 | 0.0066 | 0.0072 | 0.0066 | 0.0072 | PASS | PASS | PASS - 4 legs needed along the X edge | PASS - 4 legs needed along the Y edge | 0 | PASS | PASS | PASS | PASS | All applicable checks passed.
C3A | 3-C3A | 3F | Bottom (I) | ULS 107 (1.2 + Ev) DL + f LL + 1.0 RSA5 | CR_600X600_C04_G60 | Rectangular | 600 | 600 | N/A - rectangular column | 40 | 27.59 | 413.69 | 413.69 | 16 | 5 | 5 | 16 single bars | Own design | 64.50,64.50,1;182.25,64.50,1;300.00,64.50,1;417.75,64.50,1;535.50,64.50,1;535.50,182.25,1;535.50,300.00,1;535.50,417.75,1;535.50,535.50,1;417.75,535.50,1;300.00,535.50,1;182.25,535.50,1;64.50,535.50,1;64.50,417.75,1;64.50,300.00,1;64.50,182.25,1 | 0.0218 | 0.06 | 409.81 | -41.25 | -25.32 | 698.04 | 0.07 | PASS | PASS | 3000 | 1 | 16.67 | 22 | Not slender | Not slender | 1 | Not slender | -25.32 | 3000 | 1 | 16.67 | 22 | Not slender | Not slender | 1 | Not slender | -41.25 | 1 | dead load share of Pu | Not on a support (beams or a column below restrain the bottom) | PASS - not slender | 45.84 | 394.71 | 394.71 | 0 | YES | 626.36 | 0.63 | PASS | 3-C3A (I): 16 bars D25; 16 single bars; 2-C3A (J): 16 bars D25; 16 single bars | 2GY-2 (I): top 4D28, bottom 4D28 | 1709.28 | 400.46 | 4.27 | 2GX-3 (J): top 4D28, bottom 4D28; 2GX-3A (I): top 4D28, bottom 4D28 | 1709.28 | 800.92 | 2.13 | PASS | 1132.68 | 1928.76 | 0.59 | 2265.37 | 1928.76 | 1.17 | FAIL | Rectilinear hoops and crossties | 12 mm Rectilinear hoops and crossties @ 150 mm; X: 5 legs, Y: 5 legs | 12 | 150 | 5 | 5 | 18.7.5(a) | NOT APPLIED | 0.0066 | 0.006 | N/A - Pu <= 0.3 Ag f'c and f'c <= 70 MPa | N/A - rectangular hoops: 18.7.5(a) to (c) apply | N/A - rectangular hoops: 18.7.5(a) to (c) apply | N/A - rectangular hoops: 18.7.5(a) to (c) apply | 1 | 1.14 | 0.0066 | 0.0072 | 0.0066 | 0.0072 | PASS | PASS | PASS - 4 legs needed along the X edge | PASS - 4 legs needed along the Y edge | 0 | PASS | PASS | PASS | FAIL | FAIL
C3A | 3-C3A | 3F | Bottom (I) | ULS 107 (1.2 + Ev) DL + f LL + 1.0 RSA6 | CR_600X600_C04_G60 | Rectangular | 600 | 600 | N/A - rectangular column | 40 | 27.59 | 413.69 | 413.69 | 16 | 5 | 5 | 16 single bars | Own design | 64.50,64.50,1;182.25,64.50,1;300.00,64.50,1;417.75,64.50,1;535.50,64.50,1;535.50,182.25,1;535.50,300.00,1;535.50,417.75,1;535.50,535.50,1;417.75,535.50,1;300.00,535.50,1;182.25,535.50,1;64.50,535.50,1;64.50,417.75,1;64.50,300.00,1;64.50,182.25,1 | 0.0218 | 0.06 | 409.81 | -41.25 | -25.32 | 698.04 | 0.07 | PASS | PASS | 3000 | 1 | 16.67 | 22 | Not slender | Not slender | 1 | Not slender | -25.32 | 3000 | 1 | 16.67 | 22 | Not slender | Not slender | 1 | Not slender | -41.25 | 1 | dead load share of Pu | Not on a support (beams or a column below restrain the bottom) | PASS - not slender | 45.84 | 394.71 | 394.71 | 0 | YES | 626.36 | 0.63 | PASS | N/A - the joint is checked in the combinations that govern it (see the other rows of this end) | N/A - the joint is checked in the combinations that govern it (see the other rows of this end) | N/A - the joint is checked in the combinations that govern it (see the other rows of this end) | N/A - the joint is checked in the combinations that govern it (see the other rows of this end) | N/A - the joint is checked in the combinations that govern it (see the other rows of this end) | N/A - the joint is checked in the combinations that govern it (see the other rows of this end) | N/A - the joint is checked in the combinations that govern it (see the other rows of this end) | N/A - the joint is checked in the combinations that govern it (see the other rows of this end) | N/A - the joint is checked in the combinations that govern it (see the other rows of this end) | N/A - the joint is checked in the combinations that govern it (see the other rows of this end) | N/A - the joint is checked in the combinations that govern it (see the other rows of this end) | N/A - the joint is checked in the combinations that govern it (see the other rows of this end) | N/A - the joint is checked in the combinations that govern it (see the other rows of this end) | N/A - the joint is checked in the combinations that govern it (see the other rows of this end) | N/A - the joint is checked in the combinations that govern it (see the other rows of this end) | N/A - the joint is checked in the combinations that govern it (see the other rows of this end) | N/A - the joint is checked in the combinations that govern it (see the other rows of this end) | Rectilinear hoops and crossties | 12 mm Rectilinear hoops and crossties @ 150 mm; X: 5 legs, Y: 5 legs | 12 | 150 | 5 | 5 | 18.7.5(a) | NOT APPLIED | 0.0066 | 0.006 | N/A - Pu <= 0.3 Ag f'c and f'c <= 70 MPa | N/A - rectangular hoops: 18.7.5(a) to (c) apply | N/A - rectangular hoops: 18.7.5(a) to (c) apply | N/A - rectangular hoops: 18.7.5(a) to (c) apply | 1 | 1.14 | 0.0066 | 0.0072 | 0.0066 | 0.0072 | PASS | PASS | PASS - 4 legs needed along the X edge | PASS - 4 legs needed along the Y edge | 0 | PASS | PASS | PASS | PASS | All applicable checks passed.
C3A | 3-C3A | 3F | Bottom (I) | ULS 107 (1.2 + Ev) DL + f LL + 1.0 RSA7 | CR_600X600_C04_G60 | Rectangular | 600 | 600 | N/A - rectangular column | 40 | 27.59 | 413.69 | 413.69 | 16 | 5 | 5 | 16 single bars | Own design | 64.50,64.50,1;182.25,64.50,1;300.00,64.50,1;417.75,64.50,1;535.50,64.50,1;535.50,182.25,1;535.50,300.00,1;535.50,417.75,1;535.50,535.50,1;417.75,535.50,1;300.00,535.50,1;182.25,535.50,1;64.50,535.50,1;64.50,417.75,1;64.50,300.00,1;64.50,182.25,1 | 0.0218 | 0.06 | 409.81 | -41.25 | -25.32 | 698.04 | 0.07 | PASS | PASS | 3000 | 1 | 16.67 | 22 | Not slender | Not slender | 1 | Not slender | -25.32 | 3000 | 1 | 16.67 | 22 | Not slender | Not slender | 1 | Not slender | -41.25 | 1 | dead load share of Pu | Not on a support (beams or a column below restrain the bottom) | PASS - not slender | 45.84 | 394.71 | 394.71 | 0 | YES | 626.36 | 0.63 | PASS | N/A - the joint is checked in the combinations that govern it (see the other rows of this end) | N/A - the joint is checked in the combinations that govern it (see the other rows of this end) | N/A - the joint is checked in the combinations that govern it (see the other rows of this end) | N/A - the joint is checked in the combinations that govern it (see the other rows of this end) | N/A - the joint is checked in the combinations that govern it (see the other rows of this end) | N/A - the joint is checked in the combinations that govern it (see the other rows of this end) | N/A - the joint is checked in the combinations that govern it (see the other rows of this end) | N/A - the joint is checked in the combinations that govern it (see the other rows of this end) | N/A - the joint is checked in the combinations that govern it (see the other rows of this end) | N/A - the joint is checked in the combinations that govern it (see the other rows of this end) | N/A - the joint is checked in the combinations that govern it (see the other rows of this end) | N/A - the joint is checked in the combinations that govern it (see the other rows of this end) | N/A - the joint is checked in the combinations that govern it (see the other rows of this end) | N/A - the joint is checked in the combinations that govern it (see the other rows of this end) | N/A - the joint is checked in the combinations that govern it (see the other rows of this end) | N/A - the joint is checked in the combinations that govern it (see the other rows of this end) | N/A - the joint is checked in the combinations that govern it (see the other rows of this end) | Rectilinear hoops and crossties | 12 mm Rectilinear hoops and crossties @ 150 mm; X: 5 legs, Y: 5 legs | 12 | 150 | 5 | 5 | 18.7.5(a) | NOT APPLIED | 0.0066 | 0.006 | N/A - Pu <= 0.3 Ag f'c and f'c <= 70 MPa | N/A - rectangular hoops: 18.7.5(a) to (c) apply | N/A - rectangular hoops: 18.7.5(a) to (c) apply | N/A - rectangular hoops: 18.7.5(a) to (c) apply | 1 | 1.14 | 0.0066 | 0.0072 | 0.0066 | 0.0072 | PASS | PASS | PASS - 4 legs needed along the X edge | PASS - 4 legs needed along the Y edge | 0 | PASS | PASS | PASS | PASS | All applicable checks passed.
C3A | 3-C3A | 3F | Bottom (I) | ULS 107 (1.2 + Ev) DL + f LL + 1.0 RSA8 | CR_600X600_C04_G60 | Rectangular | 600 | 600 | N/A - rectangular column | 40 | 27.59 | 413.69 | 413.69 | 16 | 5 | 5 | 16 single bars | Own design | 64.50,64.50,1;182.25,64.50,1;300.00,64.50,1;417.75,64.50,1;535.50,64.50,1;535.50,182.25,1;535.50,300.00,1;535.50,417.75,1;535.50,535.50,1;417.75,535.50,1;300.00,535.50,1;182.25,535.50,1;64.50,535.50,1;64.50,417.75,1;64.50,300.00,1;64.50,182.25,1 | 0.0218 | 0.06 | 409.81 | -41.25 | -25.32 | 698.04 | 0.07 | PASS | PASS | 3000 | 1 | 16.67 | 22 | Not slender | Not slender | 1 | Not slender | -25.32 | 3000 | 1 | 16.67 | 22 | Not slender | Not slender | 1 | Not slender | -41.25 | 1 | dead load share of Pu | Not on a support (beams or a column below restrain the bottom) | PASS - not slender | 45.84 | 394.71 | 394.71 | 0 | YES | 626.36 | 0.63 | PASS | N/A - the joint is checked in the combinations that govern it (see the other rows of this end) | N/A - the joint is checked in the combinations that govern it (see the other rows of this end) | N/A - the joint is checked in the combinations that govern it (see the other rows of this end) | N/A - the joint is checked in the combinations that govern it (see the other rows of this end) | N/A - the joint is checked in the combinations that govern it (see the other rows of this end) | N/A - the joint is checked in the combinations that govern it (see the other rows of this end) | N/A - the joint is checked in the combinations that govern it (see the other rows of this end) | N/A - the joint is checked in the combinations that govern it (see the other rows of this end) | N/A - the joint is checked in the combinations that govern it (see the other rows of this end) | N/A - the joint is checked in the combinations that govern it (see the other rows of this end) | N/A - the joint is checked in the combinations that govern it (see the other rows of this end) | N/A - the joint is checked in the combinations that govern it (see the other rows of this end) | N/A - the joint is checked in the combinations that govern it (see the other rows of this end) | N/A - the joint is checked in the combinations that govern it (see the other rows of this end) | N/A - the joint is checked in the combinations that govern it (see the other rows of this end) | N/A - the joint is checked in the combinations that govern it (see the other rows of this end) | N/A - the joint is checked in the combinations that govern it (see the other rows of this end) | Rectilinear hoops and crossties | 12 mm Rectilinear hoops and crossties @ 150 mm; X: 5 legs, Y: 5 legs | 12 | 150 | 5 | 5 | 18.7.5(a) | NOT APPLIED | 0.0066 | 0.006 | N/A - Pu <= 0.3 Ag f'c and f'c <= 70 MPa | N/A - rectangular hoops: 18.7.5(a) to (c) apply | N/A - rectangular hoops: 18.7.5(a) to (c) apply | N/A - rectangular hoops: 18.7.5(a) to (c) apply | 1 | 1.14 | 0.0066 | 0.0072 | 0.0066 | 0.0072 | PASS | PASS | PASS - 4 legs needed along the X edge | PASS - 4 legs needed along the Y edge | 0 | PASS | PASS | PASS | PASS | All applicable checks passed.
C3A | 3-C3A | 3F | Bottom (I) | ULS 108 0.9 DL + 1.0 WX | CR_600X600_C04_G60 | Rectangular | 600 | 600 | N/A - rectangular column | 40 | 27.59 | 413.69 | 413.69 | 16 | 5 | 5 | 16 single bars | Own design | 64.50,64.50,1;182.25,64.50,1;300.00,64.50,1;417.75,64.50,1;535.50,64.50,1;535.50,182.25,1;535.50,300.00,1;535.50,417.75,1;535.50,535.50,1;417.75,535.50,1;300.00,535.50,1;182.25,535.50,1;64.50,535.50,1;64.50,417.75,1;64.50,300.00,1;64.50,182.25,1 | 0.0218 | 0.06 | 265.56 | -17.91 | 7.1 | 715.77 | 0.03 | PASS | PASS | 3000 | 1 | 16.67 | 38.54 | Not slender | Not slender | 1 | Not slender | 7.1 | 3000 | 1 | 16.67 | 23.42 | Not slender | Not slender | 1 | Not slender | -17.91 | 1 | dead load share of Pu | Not on a support (beams or a column below restrain the bottom) | PASS - not slender | 15.15 | 394.71 | 394.71 | 0 | YES | 626.36 | 0.63 | PASS | N/A - the joint is checked in the combinations that govern it (see the other rows of this end) | N/A - the joint is checked in the combinations that govern it (see the other rows of this end) | N/A - the joint is checked in the combinations that govern it (see the other rows of this end) | N/A - the joint is checked in the combinations that govern it (see the other rows of this end) | N/A - the joint is checked in the combinations that govern it (see the other rows of this end) | N/A - the joint is checked in the combinations that govern it (see the other rows of this end) | N/A - the joint is checked in the combinations that govern it (see the other rows of this end) | N/A - the joint is checked in the combinations that govern it (see the other rows of this end) | N/A - the joint is checked in the combinations that govern it (see the other rows of this end) | N/A - the joint is checked in the combinations that govern it (see the other rows of this end) | N/A - the joint is checked in the combinations that govern it (see the other rows of this end) | N/A - the joint is checked in the combinations that govern it (see the other rows of this end) | N/A - the joint is checked in the combinations that govern it (see the other rows of this end) | N/A - the joint is checked in the combinations that govern it (see the other rows of this end) | N/A - the joint is checked in the combinations that govern it (see the other rows of this end) | N/A - the joint is checked in the combinations that govern it (see the other rows of this end) | N/A - the joint is checked in the combinations that govern it (see the other rows of this end) | Rectilinear hoops and crossties | 12 mm Rectilinear hoops and crossties @ 150 mm; X: 5 legs, Y: 5 legs | 12 | 150 | 5 | 5 | 18.7.5(a) | NOT APPLIED | 0.0066 | 0.006 | N/A - Pu <= 0.3 Ag f'c and f'c <= 70 MPa | N/A - rectangular hoops: 18.7.5(a) to (c) apply | N/A - rectangular hoops: 18.7.5(a) to (c) apply | N/A - rectangular hoops: 18.7.5(a) to (c) apply | 1 | 1.14 | 0.0066 | 0.0072 | 0.0066 | 0.0072 | PASS | PASS | PASS - 4 legs needed along the X edge | PASS - 4 legs needed along the Y edge | 0 | PASS | PASS | PASS | PASS | All applicable checks passed.
C3A | 3-C3A | 3F | Bottom (I) | ULS 109 0.9 DL + 1.0 WY | CR_600X600_C04_G60 | Rectangular | 600 | 600 | N/A - rectangular column | 40 | 27.59 | 413.69 | 413.69 | 16 | 5 | 5 | 16 single bars | Own design | 64.50,64.50,1;182.25,64.50,1;300.00,64.50,1;417.75,64.50,1;535.50,64.50,1;535.50,182.25,1;535.50,300.00,1;535.50,417.75,1;535.50,535.50,1;417.75,535.50,1;300.00,535.50,1;182.25,535.50,1;64.50,535.50,1;64.50,417.75,1;64.50,300.00,1;64.50,182.25,1 | 0.0218 | 0.06 | 265.56 | -17.91 | 7.1 | 715.77 | 0.03 | PASS | PASS | 3000 | 1 | 16.67 | 38.54 | Not slender | Not slender | 1 | Not slender | 7.1 | 3000 | 1 | 16.67 | 23.42 | Not slender | Not slender | 1 | Not slender | -17.91 | 1 | dead load share of Pu | Not on a support (beams or a column below restrain the bottom) | PASS - not slender | 15.15 | 394.71 | 394.71 | 0 | YES | 626.36 | 0.63 | PASS | N/A - the joint is checked in the combinations that govern it (see the other rows of this end) | N/A - the joint is checked in the combinations that govern it (see the other rows of this end) | N/A - the joint is checked in the combinations that govern it (see the other rows of this end) | N/A - the joint is checked in the combinations that govern it (see the other rows of this end) | N/A - the joint is checked in the combinations that govern it (see the other rows of this end) | N/A - the joint is checked in the combinations that govern it (see the other rows of this end) | N/A - the joint is checked in the combinations that govern it (see the other rows of this end) | N/A - the joint is checked in the combinations that govern it (see the other rows of this end) | N/A - the joint is checked in the combinations that govern it (see the other rows of this end) | N/A - the joint is checked in the combinations that govern it (see the other rows of this end) | N/A - the joint is checked in the combinations that govern it (see the other rows of this end) | N/A - the joint is checked in the combinations that govern it (see the other rows of this end) | N/A - the joint is checked in the combinations that govern it (see the other rows of this end) | N/A - the joint is checked in the combinations that govern it (see the other rows of this end) | N/A - the joint is checked in the combinations that govern it (see the other rows of this end) | N/A - the joint is checked in the combinations that govern it (see the other rows of this end) | N/A - the joint is checked in the combinations that govern it (see the other rows of this end) | Rectilinear hoops and crossties | 12 mm Rectilinear hoops and crossties @ 150 mm; X: 5 legs, Y: 5 legs | 12 | 150 | 5 | 5 | 18.7.5(a) | NOT APPLIED | 0.0066 | 0.006 | N/A - Pu <= 0.3 Ag f'c and f'c <= 70 MPa | N/A - rectangular hoops: 18.7.5(a) to (c) apply | N/A - rectangular hoops: 18.7.5(a) to (c) apply | N/A - rectangular hoops: 18.7.5(a) to (c) apply | 1 | 1.14 | 0.0066 | 0.0072 | 0.0066 | 0.0072 | PASS | PASS | PASS - 4 legs needed along the X edge | PASS - 4 legs needed along the Y edge | 0 | PASS | PASS | PASS | PASS | All applicable checks passed.
C3A | 3-C3A | 3F | Bottom (I) | ULS 110 (0.9 - Ev) DL + 1.0 RSA1 | CR_600X600_C04_G60 | Rectangular | 600 | 600 | N/A - rectangular column | 40 | 27.59 | 413.69 | 413.69 | 16 | 5 | 5 | 16 single bars | Own design | 64.50,64.50,1;182.25,64.50,1;300.00,64.50,1;417.75,64.50,1;535.50,64.50,1;535.50,182.25,1;535.50,300.00,1;535.50,417.75,1;535.50,535.50,1;417.75,535.50,1;300.00,535.50,1;182.25,535.50,1;64.50,535.50,1;64.50,417.75,1;64.50,300.00,1;64.50,182.25,1 | 0.0218 | 0.06 | 190.46 | -16.86 | -63.01 | 709.58 | 0.09 | PASS | PASS | 3000 | 1 | 16.67 | 22 | Not slender | Not slender | 1 | Not slender | -63.01 | 3000 | 1 | 16.67 | 22 | Not slender | Not slender | 1 | Not slender | -16.86 | 1 | dead load share of Pu | Not on a support (beams or a column below restrain the bottom) | PASS - not slender | 61.58 | 394.71 | 394.71 | 0 | YES | 626.36 | 0.63 | PASS | 3-C3A (I): 16 bars D25; 16 single bars; 2-C3A (J): 16 bars D25; 16 single bars | 2GY-2 (I): top 4D28, bottom 4D28 | 1619.68 | 400.46 | 4.04 | 2GX-3 (J): top 4D28, bottom 4D28; 2GX-3A (I): top 4D28, bottom 4D28 | 1619.68 | 800.92 | 2.02 | PASS | 1132.68 | 1928.76 | 0.59 | 2265.37 | 1928.76 | 1.17 | FAIL | Rectilinear hoops and crossties | 12 mm Rectilinear hoops and crossties @ 150 mm; X: 5 legs, Y: 5 legs | 12 | 150 | 5 | 5 | 18.7.5(a) | NOT APPLIED | 0.0066 | 0.006 | N/A - Pu <= 0.3 Ag f'c and f'c <= 70 MPa | N/A - rectangular hoops: 18.7.5(a) to (c) apply | N/A - rectangular hoops: 18.7.5(a) to (c) apply | N/A - rectangular hoops: 18.7.5(a) to (c) apply | 1 | 1.14 | 0.0066 | 0.0072 | 0.0066 | 0.0072 | PASS | PASS | PASS - 4 legs needed along the X edge | PASS - 4 legs needed along the Y edge | 0 | PASS | PASS | PASS | FAIL | FAIL
C3A | 3-C3A | 3F | Bottom (I) | ULS 110 (0.9 - Ev) DL + 1.0 RSA2 | CR_600X600_C04_G60 | Rectangular | 600 | 600 | N/A - rectangular column | 40 | 27.59 | 413.69 | 413.69 | 16 | 5 | 5 | 16 single bars | Own design | 64.50,64.50,1;182.25,64.50,1;300.00,64.50,1;417.75,64.50,1;535.50,64.50,1;535.50,182.25,1;535.50,300.00,1;535.50,417.75,1;535.50,535.50,1;417.75,535.50,1;300.00,535.50,1;182.25,535.50,1;64.50,535.50,1;64.50,417.75,1;64.50,300.00,1;64.50,182.25,1 | 0.0218 | 0.06 | 190.46 | -16.86 | -63.01 | 709.58 | 0.09 | PASS | PASS | 3000 | 1 | 16.67 | 22 | Not slender | Not slender | 1 | Not slender | -63.01 | 3000 | 1 | 16.67 | 22 | Not slender | Not slender | 1 | Not slender | -16.86 | 1 | dead load share of Pu | Not on a support (beams or a column below restrain the bottom) | PASS - not slender | 61.58 | 394.71 | 394.71 | 0 | YES | 626.36 | 0.63 | PASS | N/A - the joint is checked in the combinations that govern it (see the other rows of this end) | N/A - the joint is checked in the combinations that govern it (see the other rows of this end) | N/A - the joint is checked in the combinations that govern it (see the other rows of this end) | N/A - the joint is checked in the combinations that govern it (see the other rows of this end) | N/A - the joint is checked in the combinations that govern it (see the other rows of this end) | N/A - the joint is checked in the combinations that govern it (see the other rows of this end) | N/A - the joint is checked in the combinations that govern it (see the other rows of this end) | N/A - the joint is checked in the combinations that govern it (see the other rows of this end) | N/A - the joint is checked in the combinations that govern it (see the other rows of this end) | N/A - the joint is checked in the combinations that govern it (see the other rows of this end) | N/A - the joint is checked in the combinations that govern it (see the other rows of this end) | N/A - the joint is checked in the combinations that govern it (see the other rows of this end) | N/A - the joint is checked in the combinations that govern it (see the other rows of this end) | N/A - the joint is checked in the combinations that govern it (see the other rows of this end) | N/A - the joint is checked in the combinations that govern it (see the other rows of this end) | N/A - the joint is checked in the combinations that govern it (see the other rows of this end) | N/A - the joint is checked in the combinations that govern it (see the other rows of this end) | Rectilinear hoops and crossties | 12 mm Rectilinear hoops and crossties @ 150 mm; X: 5 legs, Y: 5 legs | 12 | 150 | 5 | 5 | 18.7.5(a) | NOT APPLIED | 0.0066 | 0.006 | N/A - Pu <= 0.3 Ag f'c and f'c <= 70 MPa | N/A - rectangular hoops: 18.7.5(a) to (c) apply | N/A - rectangular hoops: 18.7.5(a) to (c) apply | N/A - rectangular hoops: 18.7.5(a) to (c) apply | 1 | 1.14 | 0.0066 | 0.0072 | 0.0066 | 0.0072 | PASS | PASS | PASS - 4 legs needed along the X edge | PASS - 4 legs needed along the Y edge | 0 | PASS | PASS | PASS | PASS | All applicable checks passed.
C3A | 3-C3A | 3F | Bottom (I) | ULS 110 (0.9 - Ev) DL + 1.0 RSA3 | CR_600X600_C04_G60 | Rectangular | 600 | 600 | N/A - rectangular column | 40 | 27.59 | 413.69 | 413.69 | 16 | 5 | 5 | 16 single bars | Own design | 64.50,64.50,1;182.25,64.50,1;300.00,64.50,1;417.75,64.50,1;535.50,64.50,1;535.50,182.25,1;535.50,300.00,1;535.50,417.75,1;535.50,535.50,1;417.75,535.50,1;300.00,535.50,1;182.25,535.50,1;64.50,535.50,1;64.50,417.75,1;64.50,300.00,1;64.50,182.25,1 | 0.0218 | 0.06 | 190.46 | -16.86 | -63.01 | 709.58 | 0.09 | PASS | PASS | 3000 | 1 | 16.67 | 22 | Not slender | Not slender | 1 | Not slender | -63.01 | 3000 | 1 | 16.67 | 22 | Not slender | Not slender | 1 | Not slender | -16.86 | 1 | dead load share of Pu | Not on a support (beams or a column below restrain the bottom) | PASS - not slender | 61.58 | 394.71 | 394.71 | 0 | YES | 626.36 | 0.63 | PASS | N/A - the joint is checked in the combinations that govern it (see the other rows of this end) | N/A - the joint is checked in the combinations that govern it (see the other rows of this end) | N/A - the joint is checked in the combinations that govern it (see the other rows of this end) | N/A - the joint is checked in the combinations that govern it (see the other rows of this end) | N/A - the joint is checked in the combinations that govern it (see the other rows of this end) | N/A - the joint is checked in the combinations that govern it (see the other rows of this end) | N/A - the joint is checked in the combinations that govern it (see the other rows of this end) | N/A - the joint is checked in the combinations that govern it (see the other rows of this end) | N/A - the joint is checked in the combinations that govern it (see the other rows of this end) | N/A - the joint is checked in the combinations that govern it (see the other rows of this end) | N/A - the joint is checked in the combinations that govern it (see the other rows of this end) | N/A - the joint is checked in the combinations that govern it (see the other rows of this end) | N/A - the joint is checked in the combinations that govern it (see the other rows of this end) | N/A - the joint is checked in the combinations that govern it (see the other rows of this end) | N/A - the joint is checked in the combinations that govern it (see the other rows of this end) | N/A - the joint is checked in the combinations that govern it (see the other rows of this end) | N/A - the joint is checked in the combinations that govern it (see the other rows of this end) | Rectilinear hoops and crossties | 12 mm Rectilinear hoops and crossties @ 150 mm; X: 5 legs, Y: 5 legs | 12 | 150 | 5 | 5 | 18.7.5(a) | NOT APPLIED | 0.0066 | 0.006 | N/A - Pu <= 0.3 Ag f'c and f'c <= 70 MPa | N/A - rectangular hoops: 18.7.5(a) to (c) apply | N/A - rectangular hoops: 18.7.5(a) to (c) apply | N/A - rectangular hoops: 18.7.5(a) to (c) apply | 1 | 1.14 | 0.0066 | 0.0072 | 0.0066 | 0.0072 | PASS | PASS | PASS - 4 legs needed along the X edge | PASS - 4 legs needed along the Y edge | 0 | PASS | PASS | PASS | PASS | All applicable checks passed.
C3A | 3-C3A | 3F | Bottom (I) | ULS 110 (0.9 - Ev) DL + 1.0 RSA4 | CR_600X600_C04_G60 | Rectangular | 600 | 600 | N/A - rectangular column | 40 | 27.59 | 413.69 | 413.69 | 16 | 5 | 5 | 16 single bars | Own design | 64.50,64.50,1;182.25,64.50,1;300.00,64.50,1;417.75,64.50,1;535.50,64.50,1;535.50,182.25,1;535.50,300.00,1;535.50,417.75,1;535.50,535.50,1;417.75,535.50,1;300.00,535.50,1;182.25,535.50,1;64.50,535.50,1;64.50,417.75,1;64.50,300.00,1;64.50,182.25,1 | 0.0218 | 0.06 | 190.46 | -16.86 | -63.01 | 709.58 | 0.09 | PASS | PASS | 3000 | 1 | 16.67 | 22 | Not slender | Not slender | 1 | Not slender | -63.01 | 3000 | 1 | 16.67 | 22 | Not slender | Not slender | 1 | Not slender | -16.86 | 1 | dead load share of Pu | Not on a support (beams or a column below restrain the bottom) | PASS - not slender | 61.58 | 394.71 | 394.71 | 0 | YES | 626.36 | 0.63 | PASS | N/A - the joint is checked in the combinations that govern it (see the other rows of this end) | N/A - the joint is checked in the combinations that govern it (see the other rows of this end) | N/A - the joint is checked in the combinations that govern it (see the other rows of this end) | N/A - the joint is checked in the combinations that govern it (see the other rows of this end) | N/A - the joint is checked in the combinations that govern it (see the other rows of this end) | N/A - the joint is checked in the combinations that govern it (see the other rows of this end) | N/A - the joint is checked in the combinations that govern it (see the other rows of this end) | N/A - the joint is checked in the combinations that govern it (see the other rows of this end) | N/A - the joint is checked in the combinations that govern it (see the other rows of this end) | N/A - the joint is checked in the combinations that govern it (see the other rows of this end) | N/A - the joint is checked in the combinations that govern it (see the other rows of this end) | N/A - the joint is checked in the combinations that govern it (see the other rows of this end) | N/A - the joint is checked in the combinations that govern it (see the other rows of this end) | N/A - the joint is checked in the combinations that govern it (see the other rows of this end) | N/A - the joint is checked in the combinations that govern it (see the other rows of this end) | N/A - the joint is checked in the combinations that govern it (see the other rows of this end) | N/A - the joint is checked in the combinations that govern it (see the other rows of this end) | Rectilinear hoops and crossties | 12 mm Rectilinear hoops and crossties @ 150 mm; X: 5 legs, Y: 5 legs | 12 | 150 | 5 | 5 | 18.7.5(a) | NOT APPLIED | 0.0066 | 0.006 | N/A - Pu <= 0.3 Ag f'c and f'c <= 70 MPa | N/A - rectangular hoops: 18.7.5(a) to (c) apply | N/A - rectangular hoops: 18.7.5(a) to (c) apply | N/A - rectangular hoops: 18.7.5(a) to (c) apply | 1 | 1.14 | 0.0066 | 0.0072 | 0.0066 | 0.0072 | PASS | PASS | PASS - 4 legs needed along the X edge | PASS - 4 legs needed along the Y edge | 0 | PASS | PASS | PASS | PASS | All applicable checks passed.
C3A | 3-C3A | 3F | Bottom (I) | ULS 110 (0.9 - Ev) DL + 1.0 RSA5 | CR_600X600_C04_G60 | Rectangular | 600 | 600 | N/A - rectangular column | 40 | 27.59 | 413.69 | 413.69 | 16 | 5 | 5 | 16 single bars | Own design | 64.50,64.50,1;182.25,64.50,1;300.00,64.50,1;417.75,64.50,1;535.50,64.50,1;535.50,182.25,1;535.50,300.00,1;535.50,417.75,1;535.50,535.50,1;417.75,535.50,1;300.00,535.50,1;182.25,535.50,1;64.50,535.50,1;64.50,417.75,1;64.50,300.00,1;64.50,182.25,1 | 0.0218 | 0.06 | 148.21 | -26.13 | -24.94 | 674.12 | 0.05 | PASS | PASS | 3000 | 1 | 16.67 | 22 | Not slender | Not slender | 1 | Not slender | -24.94 | 3000 | 1 | 16.67 | 22 | Not slender | Not slender | 1 | Not slender | -26.13 | 1 | dead load share of Pu | Not on a support (beams or a column below restrain the bottom) | PASS - not slender | 37.48 | 394.71 | 394.71 | 0 | YES | 626.36 | 0.63 | PASS | 3-C3A (I): 16 bars D25; 16 single bars; 2-C3A (J): 16 bars D25; 16 single bars | 2GY-2 (I): top 4D28, bottom 4D28 | 1596.77 | 400.46 | 3.99 | 2GX-3 (J): top 4D28, bottom 4D28; 2GX-3A (I): top 4D28, bottom 4D28 | 1596.77 | 800.92 | 1.99 | PASS | 1132.68 | 1928.76 | 0.59 | 2265.37 | 1928.76 | 1.17 | FAIL | Rectilinear hoops and crossties | 12 mm Rectilinear hoops and crossties @ 150 mm; X: 5 legs, Y: 5 legs | 12 | 150 | 5 | 5 | 18.7.5(a) | NOT APPLIED | 0.0066 | 0.006 | N/A - Pu <= 0.3 Ag f'c and f'c <= 70 MPa | N/A - rectangular hoops: 18.7.5(a) to (c) apply | N/A - rectangular hoops: 18.7.5(a) to (c) apply | N/A - rectangular hoops: 18.7.5(a) to (c) apply | 1 | 1.14 | 0.0066 | 0.0072 | 0.0066 | 0.0072 | PASS | PASS | PASS - 4 legs needed along the X edge | PASS - 4 legs needed along the Y edge | 0 | PASS | PASS | PASS | FAIL | FAIL
C3A | 3-C3A | 3F | Bottom (I) | ULS 110 (0.9 - Ev) DL + 1.0 RSA6 | CR_600X600_C04_G60 | Rectangular | 600 | 600 | N/A - rectangular column | 40 | 27.59 | 413.69 | 413.69 | 16 | 5 | 5 | 16 single bars | Own design | 64.50,64.50,1;182.25,64.50,1;300.00,64.50,1;417.75,64.50,1;535.50,64.50,1;535.50,182.25,1;535.50,300.00,1;535.50,417.75,1;535.50,535.50,1;417.75,535.50,1;300.00,535.50,1;182.25,535.50,1;64.50,535.50,1;64.50,417.75,1;64.50,300.00,1;64.50,182.25,1 | 0.0218 | 0.06 | 148.21 | -26.13 | -24.94 | 674.12 | 0.05 | PASS | PASS | 3000 | 1 | 16.67 | 22 | Not slender | Not slender | 1 | Not slender | -24.94 | 3000 | 1 | 16.67 | 22 | Not slender | Not slender | 1 | Not slender | -26.13 | 1 | dead load share of Pu | Not on a support (beams or a column below restrain the bottom) | PASS - not slender | 37.48 | 394.71 | 394.71 | 0 | YES | 626.36 | 0.63 | PASS | N/A - the joint is checked in the combinations that govern it (see the other rows of this end) | N/A - the joint is checked in the combinations that govern it (see the other rows of this end) | N/A - the joint is checked in the combinations that govern it (see the other rows of this end) | N/A - the joint is checked in the combinations that govern it (see the other rows of this end) | N/A - the joint is checked in the combinations that govern it (see the other rows of this end) | N/A - the joint is checked in the combinations that govern it (see the other rows of this end) | N/A - the joint is checked in the combinations that govern it (see the other rows of this end) | N/A - the joint is checked in the combinations that govern it (see the other rows of this end) | N/A - the joint is checked in the combinations that govern it (see the other rows of this end) | N/A - the joint is checked in the combinations that govern it (see the other rows of this end) | N/A - the joint is checked in the combinations that govern it (see the other rows of this end) | N/A - the joint is checked in the combinations that govern it (see the other rows of this end) | N/A - the joint is checked in the combinations that govern it (see the other rows of this end) | N/A - the joint is checked in the combinations that govern it (see the other rows of this end) | N/A - the joint is checked in the combinations that govern it (see the other rows of this end) | N/A - the joint is checked in the combinations that govern it (see the other rows of this end) | N/A - the joint is checked in the combinations that govern it (see the other rows of this end) | Rectilinear hoops and crossties | 12 mm Rectilinear hoops and crossties @ 150 mm; X: 5 legs, Y: 5 legs | 12 | 150 | 5 | 5 | 18.7.5(a) | NOT APPLIED | 0.0066 | 0.006 | N/A - Pu <= 0.3 Ag f'c and f'c <= 70 MPa | N/A - rectangular hoops: 18.7.5(a) to (c) apply | N/A - rectangular hoops: 18.7.5(a) to (c) apply | N/A - rectangular hoops: 18.7.5(a) to (c) apply | 1 | 1.14 | 0.0066 | 0.0072 | 0.0066 | 0.0072 | PASS | PASS | PASS - 4 legs needed along the X edge | PASS - 4 legs needed along the Y edge | 0 | PASS | PASS | PASS | PASS | All applicable checks passed.
C3A | 3-C3A | 3F | Bottom (I) | ULS 110 (0.9 - Ev) DL + 1.0 RSA7 | CR_600X600_C04_G60 | Rectangular | 600 | 600 | N/A - rectangular column | 40 | 27.59 | 413.69 | 413.69 | 16 | 5 | 5 | 16 single bars | Own design | 64.50,64.50,1;182.25,64.50,1;300.00,64.50,1;417.75,64.50,1;535.50,64.50,1;535.50,182.25,1;535.50,300.00,1;535.50,417.75,1;535.50,535.50,1;417.75,535.50,1;300.00,535.50,1;182.25,535.50,1;64.50,535.50,1;64.50,417.75,1;64.50,300.00,1;64.50,182.25,1 | 0.0218 | 0.06 | 148.21 | -26.13 | -24.94 | 674.12 | 0.05 | PASS | PASS | 3000 | 1 | 16.67 | 22 | Not slender | Not slender | 1 | Not slender | -24.94 | 3000 | 1 | 16.67 | 22 | Not slender | Not slender | 1 | Not slender | -26.13 | 1 | dead load share of Pu | Not on a support (beams or a column below restrain the bottom) | PASS - not slender | 37.48 | 394.71 | 394.71 | 0 | YES | 626.36 | 0.63 | PASS | N/A - the joint is checked in the combinations that govern it (see the other rows of this end) | N/A - the joint is checked in the combinations that govern it (see the other rows of this end) | N/A - the joint is checked in the combinations that govern it (see the other rows of this end) | N/A - the joint is checked in the combinations that govern it (see the other rows of this end) | N/A - the joint is checked in the combinations that govern it (see the other rows of this end) | N/A - the joint is checked in the combinations that govern it (see the other rows of this end) | N/A - the joint is checked in the combinations that govern it (see the other rows of this end) | N/A - the joint is checked in the combinations that govern it (see the other rows of this end) | N/A - the joint is checked in the combinations that govern it (see the other rows of this end) | N/A - the joint is checked in the combinations that govern it (see the other rows of this end) | N/A - the joint is checked in the combinations that govern it (see the other rows of this end) | N/A - the joint is checked in the combinations that govern it (see the other rows of this end) | N/A - the joint is checked in the combinations that govern it (see the other rows of this end) | N/A - the joint is checked in the combinations that govern it (see the other rows of this end) | N/A - the joint is checked in the combinations that govern it (see the other rows of this end) | N/A - the joint is checked in the combinations that govern it (see the other rows of this end) | N/A - the joint is checked in the combinations that govern it (see the other rows of this end) | Rectilinear hoops and crossties | 12 mm Rectilinear hoops and crossties @ 150 mm; X: 5 legs, Y: 5 legs | 12 | 150 | 5 | 5 | 18.7.5(a) | NOT APPLIED | 0.0066 | 0.006 | N/A - Pu <= 0.3 Ag f'c and f'c <= 70 MPa | N/A - rectangular hoops: 18.7.5(a) to (c) apply | N/A - rectangular hoops: 18.7.5(a) to (c) apply | N/A - rectangular hoops: 18.7.5(a) to (c) apply | 1 | 1.14 | 0.0066 | 0.0072 | 0.0066 | 0.0072 | PASS | PASS | PASS - 4 legs needed along the X edge | PASS - 4 legs needed along the Y edge | 0 | PASS | PASS | PASS | PASS | All applicable checks passed.
C3A | 3-C3A | 3F | Bottom (I) | ULS 110 (0.9 - Ev) DL + 1.0 RSA8 | CR_600X600_C04_G60 | Rectangular | 600 | 600 | N/A - rectangular column | 40 | 27.59 | 413.69 | 413.69 | 16 | 5 | 5 | 16 single bars | Own design | 64.50,64.50,1;182.25,64.50,1;300.00,64.50,1;417.75,64.50,1;535.50,64.50,1;535.50,182.25,1;535.50,300.00,1;535.50,417.75,1;535.50,535.50,1;417.75,535.50,1;300.00,535.50,1;182.25,535.50,1;64.50,535.50,1;64.50,417.75,1;64.50,300.00,1;64.50,182.25,1 | 0.0218 | 0.06 | 148.21 | -26.13 | -24.94 | 674.12 | 0.05 | PASS | PASS | 3000 | 1 | 16.67 | 22 | Not slender | Not slender | 1 | Not slender | -24.94 | 3000 | 1 | 16.67 | 22 | Not slender | Not slender | 1 | Not slender | -26.13 | 1 | dead load share of Pu | Not on a support (beams or a column below restrain the bottom) | PASS - not slender | 37.48 | 394.71 | 394.71 | 0 | YES | 626.36 | 0.63 | PASS | N/A - the joint is checked in the combinations that govern it (see the other rows of this end) | N/A - the joint is checked in the combinations that govern it (see the other rows of this end) | N/A - the joint is checked in the combinations that govern it (see the other rows of this end) | N/A - the joint is checked in the combinations that govern it (see the other rows of this end) | N/A - the joint is checked in the combinations that govern it (see the other rows of this end) | N/A - the joint is checked in the combinations that govern it (see the other rows of this end) | N/A - the joint is checked in the combinations that govern it (see the other rows of this end) | N/A - the joint is checked in the combinations that govern it (see the other rows of this end) | N/A - the joint is checked in the combinations that govern it (see the other rows of this end) | N/A - the joint is checked in the combinations that govern it (see the other rows of this end) | N/A - the joint is checked in the combinations that govern it (see the other rows of this end) | N/A - the joint is checked in the combinations that govern it (see the other rows of this end) | N/A - the joint is checked in the combinations that govern it (see the other rows of this end) | N/A - the joint is checked in the combinations that govern it (see the other rows of this end) | N/A - the joint is checked in the combinations that govern it (see the other rows of this end) | N/A - the joint is checked in the combinations that govern it (see the other rows of this end) | N/A - the joint is checked in the combinations that govern it (see the other rows of this end) | Rectilinear hoops and crossties | 12 mm Rectilinear hoops and crossties @ 150 mm; X: 5 legs, Y: 5 legs | 12 | 150 | 5 | 5 | 18.7.5(a) | NOT APPLIED | 0.0066 | 0.006 | N/A - Pu <= 0.3 Ag f'c and f'c <= 70 MPa | N/A - rectangular hoops: 18.7.5(a) to (c) apply | N/A - rectangular hoops: 18.7.5(a) to (c) apply | N/A - rectangular hoops: 18.7.5(a) to (c) apply | 1 | 1.14 | 0.0066 | 0.0072 | 0.0066 | 0.0072 | PASS | PASS | PASS - 4 legs needed along the X edge | PASS - 4 legs needed along the Y edge | 0 | PASS | PASS | PASS | PASS | All applicable checks passed.
C3A | 2-C3A | 2F | Top (J) | ULS 100 1.4 DL | CR_600X600_C04_G60 | Rectangular | 600 | 600 | N/A - rectangular column | 40 | 27.59 | 413.69 | 413.69 | 16 | 5 | 5 | 16 single bars | Own design | 64.50,64.50,1;182.25,64.50,1;300.00,64.50,1;417.75,64.50,1;535.50,64.50,1;535.50,182.25,1;535.50,300.00,1;535.50,417.75,1;535.50,535.50,1;417.75,535.50,1;300.00,535.50,1;182.25,535.50,1;64.50,535.50,1;64.50,417.75,1;64.50,300.00,1;64.50,182.25,1 | 0.0218 | 0.06 | 623.46 | 14.23 | -1.45 | 791.79 | 0.02 | PASS | PASS | 4000 | 1 | 22.22 | 40 | Not slender | Not slender | 1 | Not slender | -1.45 | 4000 | 1 | 22.22 | 40 | Not slender | Not slender | 1 | Not slender | 14.23 | 1 | dead load share of Pu | Not on a support (beams or a column below restrain the bottom) | PASS - not slender | 5.54 | 212.27 | 212.27 | 0 | YES | 626.36 | 0.34 | PASS | N/A - the joint is checked in the combinations that govern it (see the other rows of this end) | N/A - the joint is checked in the combinations that govern it (see the other rows of this end) | N/A - the joint is checked in the combinations that govern it (see the other rows of this end) | N/A - the joint is checked in the combinations that govern it (see the other rows of this end) | N/A - the joint is checked in the combinations that govern it (see the other rows of this end) | N/A - the joint is checked in the combinations that govern it (see the other rows of this end) | N/A - the joint is checked in the combinations that govern it (see the other rows of this end) | N/A - the joint is checked in the combinations that govern it (see the other rows of this end) | N/A - the joint is checked in the combinations that govern it (see the other rows of this end) | N/A - the joint is checked in the combinations that govern it (see the other rows of this end) | N/A - the joint is checked in the combinations that govern it (see the other rows of this end) | N/A - the joint is checked in the combinations that govern it (see the other rows of this end) | N/A - the joint is checked in the combinations that govern it (see the other rows of this end) | N/A - the joint is checked in the combinations that govern it (see the other rows of this end) | N/A - the joint is checked in the combinations that govern it (see the other rows of this end) | N/A - the joint is checked in the combinations that govern it (see the other rows of this end) | N/A - the joint is checked in the combinations that govern it (see the other rows of this end) | Rectilinear hoops and crossties | 12 mm Rectilinear hoops and crossties @ 150 mm; X: 5 legs, Y: 5 legs | 12 | 150 | 5 | 5 | 18.7.5(a) | NOT APPLIED | 0.0066 | 0.006 | N/A - Pu <= 0.3 Ag f'c and f'c <= 70 MPa | N/A - rectangular hoops: 18.7.5(a) to (c) apply | N/A - rectangular hoops: 18.7.5(a) to (c) apply | N/A - rectangular hoops: 18.7.5(a) to (c) apply | 1 | 1.14 | 0.0066 | 0.0072 | 0.0066 | 0.0072 | PASS | PASS | PASS - 4 legs needed along the X edge | PASS - 4 legs needed along the Y edge | 0 | PASS | PASS | PASS | PASS | All applicable checks passed.
C3A | 2-C3A | 2F | Top (J) | ULS 101 1.2 DL + 1.6 LL + 0.5 Lr | CR_600X600_C04_G60 | Rectangular | 600 | 600 | N/A - rectangular column | 40 | 27.59 | 413.69 | 413.69 | 16 | 5 | 5 | 16 single bars | Own design | 64.50,64.50,1;182.25,64.50,1;300.00,64.50,1;417.75,64.50,1;535.50,64.50,1;535.50,182.25,1;535.50,300.00,1;535.50,417.75,1;535.50,535.50,1;417.75,535.50,1;300.00,535.50,1;182.25,535.50,1;64.50,535.50,1;64.50,417.75,1;64.50,300.00,1;64.50,182.25,1 | 0.0218 | 0.06 | 659.52 | 15.77 | -1.62 | 797.18 | 0.02 | PASS | PASS | 4000 | 1 | 22.22 | 40 | Not slender | Not slender | 1 | Not slender | -1.62 | 4000 | 1 | 22.22 | 40 | Not slender | Not slender | 1 | Not slender | 15.77 | 0.82 | dead load share of Pu | Not on a support (beams or a column below restrain the bottom) | PASS - not slender | 5.98 | 212.27 | 212.27 | 0 | YES | 626.36 | 0.34 | PASS | 3-C3A (I): 16 bars D25; 16 single bars; 2-C3A (J): 16 bars D25; 16 single bars | 2GY-2 (I): top 4D28, bottom 4D28 | 1740.28 | 400.46 | 4.35 | 2GX-3 (J): top 4D28, bottom 4D28; 2GX-3A (I): top 4D28, bottom 4D28 | 1740.28 | 800.92 | 2.17 | PASS | 1132.68 | 1928.76 | 0.59 | 2265.37 | 1928.76 | 1.17 | FAIL | Rectilinear hoops and crossties | 12 mm Rectilinear hoops and crossties @ 150 mm; X: 5 legs, Y: 5 legs | 12 | 150 | 5 | 5 | 18.7.5(a) | NOT APPLIED | 0.0066 | 0.006 | N/A - Pu <= 0.3 Ag f'c and f'c <= 70 MPa | N/A - rectangular hoops: 18.7.5(a) to (c) apply | N/A - rectangular hoops: 18.7.5(a) to (c) apply | N/A - rectangular hoops: 18.7.5(a) to (c) apply | 1 | 1.14 | 0.0066 | 0.0072 | 0.0066 | 0.0072 | PASS | PASS | PASS - 4 legs needed along the X edge | PASS - 4 legs needed along the Y edge | 0 | PASS | PASS | PASS | FAIL | FAIL
C3A | 2-C3A | 2F | Top (J) | ULS 102 1.2 DL + 1.6 Lr + f LL | CR_600X600_C04_G60 | Rectangular | 600 | 600 | N/A - rectangular column | 40 | 27.59 | 413.69 | 413.69 | 16 | 5 | 5 | 16 single bars | Own design | 64.50,64.50,1;182.25,64.50,1;300.00,64.50,1;417.75,64.50,1;535.50,64.50,1;535.50,182.25,1;535.50,300.00,1;535.50,417.75,1;535.50,535.50,1;417.75,535.50,1;300.00,535.50,1;182.25,535.50,1;64.50,535.50,1;64.50,417.75,1;64.50,300.00,1;64.50,182.25,1 | 0.0218 | 0.06 | 573.5 | 13.32 | -1.36 | 784.06 | 0.02 | PASS | PASS | 4000 | 1 | 22.22 | 40 | Not slender | Not slender | 1 | Not slender | -1.36 | 4000 | 1 | 22.22 | 40 | Not slender | Not slender | 1 | Not slender | 13.32 | 0.94 | dead load share of Pu | Not on a support (beams or a column below restrain the bottom) | PASS - not slender | 5.13 | 212.27 | 212.27 | 0 | YES | 626.36 | 0.34 | PASS | N/A - the joint is checked in the combinations that govern it (see the other rows of this end) | N/A - the joint is checked in the combinations that govern it (see the other rows of this end) | N/A - the joint is checked in the combinations that govern it (see the other rows of this end) | N/A - the joint is checked in the combinations that govern it (see the other rows of this end) | N/A - the joint is checked in the combinations that govern it (see the other rows of this end) | N/A - the joint is checked in the combinations that govern it (see the other rows of this end) | N/A - the joint is checked in the combinations that govern it (see the other rows of this end) | N/A - the joint is checked in the combinations that govern it (see the other rows of this end) | N/A - the joint is checked in the combinations that govern it (see the other rows of this end) | N/A - the joint is checked in the combinations that govern it (see the other rows of this end) | N/A - the joint is checked in the combinations that govern it (see the other rows of this end) | N/A - the joint is checked in the combinations that govern it (see the other rows of this end) | N/A - the joint is checked in the combinations that govern it (see the other rows of this end) | N/A - the joint is checked in the combinations that govern it (see the other rows of this end) | N/A - the joint is checked in the combinations that govern it (see the other rows of this end) | N/A - the joint is checked in the combinations that govern it (see the other rows of this end) | N/A - the joint is checked in the combinations that govern it (see the other rows of this end) | Rectilinear hoops and crossties | 12 mm Rectilinear hoops and crossties @ 150 mm; X: 5 legs, Y: 5 legs | 12 | 150 | 5 | 5 | 18.7.5(a) | NOT APPLIED | 0.0066 | 0.006 | N/A - Pu <= 0.3 Ag f'c and f'c <= 70 MPa | N/A - rectangular hoops: 18.7.5(a) to (c) apply | N/A - rectangular hoops: 18.7.5(a) to (c) apply | N/A - rectangular hoops: 18.7.5(a) to (c) apply | 1 | 1.14 | 0.0066 | 0.0072 | 0.0066 | 0.0072 | PASS | PASS | PASS - 4 legs needed along the X edge | PASS - 4 legs needed along the Y edge | 0 | PASS | PASS | PASS | PASS | All applicable checks passed.
C3A | 2-C3A | 2F | Top (J) | ULS 103 1.2 DL + 1.6 Lr + 0.5 WX | CR_600X600_C04_G60 | Rectangular | 600 | 600 | N/A - rectangular column | 40 | 27.59 | 413.69 | 413.69 | 16 | 5 | 5 | 16 single bars | Own design | 64.50,64.50,1;182.25,64.50,1;300.00,64.50,1;417.75,64.50,1;535.50,64.50,1;535.50,182.25,1;535.50,300.00,1;535.50,417.75,1;535.50,535.50,1;417.75,535.50,1;300.00,535.50,1;182.25,535.50,1;64.50,535.50,1;64.50,417.75,1;64.50,300.00,1;64.50,182.25,1 | 0.0218 | 0.06 | 548.8 | 29.01 | -13.92 | 721.89 | 0.04 | PASS | PASS | 4000 | 1 | 22.22 | 40 | Not slender | Not slender | 1 | Not slender | -13.92 | 4000 | 1 | 22.22 | 40 | Not slender | Not slender | 1 | Not slender | 29.01 | 0.98 | dead load share of Pu | Not on a support (beams or a column below restrain the bottom) | PASS - not slender | 11.23 | 212.27 | 212.27 | 0 | YES | 626.36 | 0.34 | PASS | N/A - the joint is checked in the combinations that govern it (see the other rows of this end) | N/A - the joint is checked in the combinations that govern it (see the other rows of this end) | N/A - the joint is checked in the combinations that govern it (see the other rows of this end) | N/A - the joint is checked in the combinations that govern it (see the other rows of this end) | N/A - the joint is checked in the combinations that govern it (see the other rows of this end) | N/A - the joint is checked in the combinations that govern it (see the other rows of this end) | N/A - the joint is checked in the combinations that govern it (see the other rows of this end) | N/A - the joint is checked in the combinations that govern it (see the other rows of this end) | N/A - the joint is checked in the combinations that govern it (see the other rows of this end) | N/A - the joint is checked in the combinations that govern it (see the other rows of this end) | N/A - the joint is checked in the combinations that govern it (see the other rows of this end) | N/A - the joint is checked in the combinations that govern it (see the other rows of this end) | N/A - the joint is checked in the combinations that govern it (see the other rows of this end) | N/A - the joint is checked in the combinations that govern it (see the other rows of this end) | N/A - the joint is checked in the combinations that govern it (see the other rows of this end) | N/A - the joint is checked in the combinations that govern it (see the other rows of this end) | N/A - the joint is checked in the combinations that govern it (see the other rows of this end) | Rectilinear hoops and crossties | 12 mm Rectilinear hoops and crossties @ 150 mm; X: 5 legs, Y: 5 legs | 12 | 150 | 5 | 5 | 18.7.5(a) | NOT APPLIED | 0.0066 | 0.006 | N/A - Pu <= 0.3 Ag f'c and f'c <= 70 MPa | N/A - rectangular hoops: 18.7.5(a) to (c) apply | N/A - rectangular hoops: 18.7.5(a) to (c) apply | N/A - rectangular hoops: 18.7.5(a) to (c) apply | 1 | 1.14 | 0.0066 | 0.0072 | 0.0066 | 0.0072 | PASS | PASS | PASS - 4 legs needed along the X edge | PASS - 4 legs needed along the Y edge | 0 | PASS | PASS | PASS | PASS | All applicable checks passed.
C3A | 2-C3A | 2F | Top (J) | ULS 104 1.2 DL + 1.6 Lr + 0.5 WY | CR_600X600_C04_G60 | Rectangular | 600 | 600 | N/A - rectangular column | 40 | 27.59 | 413.69 | 413.69 | 16 | 5 | 5 | 16 single bars | Own design | 64.50,64.50,1;182.25,64.50,1;300.00,64.50,1;417.75,64.50,1;535.50,64.50,1;535.50,182.25,1;535.50,300.00,1;535.50,417.75,1;535.50,535.50,1;417.75,535.50,1;300.00,535.50,1;182.25,535.50,1;64.50,535.50,1;64.50,417.75,1;64.50,300.00,1;64.50,182.25,1 | 0.0218 | 0.06 | 548.8 | 29.01 | -13.92 | 721.89 | 0.04 | PASS | PASS | 4000 | 1 | 22.22 | 40 | Not slender | Not slender | 1 | Not slender | -13.92 | 4000 | 1 | 22.22 | 40 | Not slender | Not slender | 1 | Not slender | 29.01 | 0.98 | dead load share of Pu | Not on a support (beams or a column below restrain the bottom) | PASS - not slender | 11.23 | 212.27 | 212.27 | 0 | YES | 626.36 | 0.34 | PASS | N/A - the joint is checked in the combinations that govern it (see the other rows of this end) | N/A - the joint is checked in the combinations that govern it (see the other rows of this end) | N/A - the joint is checked in the combinations that govern it (see the other rows of this end) | N/A - the joint is checked in the combinations that govern it (see the other rows of this end) | N/A - the joint is checked in the combinations that govern it (see the other rows of this end) | N/A - the joint is checked in the combinations that govern it (see the other rows of this end) | N/A - the joint is checked in the combinations that govern it (see the other rows of this end) | N/A - the joint is checked in the combinations that govern it (see the other rows of this end) | N/A - the joint is checked in the combinations that govern it (see the other rows of this end) | N/A - the joint is checked in the combinations that govern it (see the other rows of this end) | N/A - the joint is checked in the combinations that govern it (see the other rows of this end) | N/A - the joint is checked in the combinations that govern it (see the other rows of this end) | N/A - the joint is checked in the combinations that govern it (see the other rows of this end) | N/A - the joint is checked in the combinations that govern it (see the other rows of this end) | N/A - the joint is checked in the combinations that govern it (see the other rows of this end) | N/A - the joint is checked in the combinations that govern it (see the other rows of this end) | N/A - the joint is checked in the combinations that govern it (see the other rows of this end) | Rectilinear hoops and crossties | 12 mm Rectilinear hoops and crossties @ 150 mm; X: 5 legs, Y: 5 legs | 12 | 150 | 5 | 5 | 18.7.5(a) | NOT APPLIED | 0.0066 | 0.006 | N/A - Pu <= 0.3 Ag f'c and f'c <= 70 MPa | N/A - rectangular hoops: 18.7.5(a) to (c) apply | N/A - rectangular hoops: 18.7.5(a) to (c) apply | N/A - rectangular hoops: 18.7.5(a) to (c) apply | 1 | 1.14 | 0.0066 | 0.0072 | 0.0066 | 0.0072 | PASS | PASS | PASS - 4 legs needed along the X edge | PASS - 4 legs needed along the Y edge | 0 | PASS | PASS | PASS | PASS | All applicable checks passed.
C3A | 2-C3A | 2F | Top (J) | ULS 105 1.2 DL + f LL + 0.5 Lr + 1.0 WX | CR_600X600_C04_G60 | Rectangular | 600 | 600 | N/A - rectangular column | 40 | 27.59 | 413.69 | 413.69 | 16 | 5 | 5 | 16 single bars | Own design | 64.50,64.50,1;182.25,64.50,1;300.00,64.50,1;417.75,64.50,1;535.50,64.50,1;535.50,182.25,1;535.50,300.00,1;535.50,417.75,1;535.50,535.50,1;417.75,535.50,1;300.00,535.50,1;182.25,535.50,1;64.50,535.50,1;64.50,417.75,1;64.50,300.00,1;64.50,182.25,1 | 0.0218 | 0.06 | 602.3 | 46.93 | -26.71 | 706.89 | 0.08 | PASS | PASS | 4000 | 1 | 22.22 | 40 | Not slender | Not slender | 1 | Not slender | -26.71 | 4000 | 1 | 22.22 | 40 | Not slender | Not slender | 1 | Not slender | 46.93 | 0.89 | dead load share of Pu | Not on a support (beams or a column below restrain the bottom) | PASS - not slender | 18.09 | 212.27 | 212.27 | 0 | YES | 626.36 | 0.34 | PASS | N/A - the joint is checked in the combinations that govern it (see the other rows of this end) | N/A - the joint is checked in the combinations that govern it (see the other rows of this end) | N/A - the joint is checked in the combinations that govern it (see the other rows of this end) | N/A - the joint is checked in the combinations that govern it (see the other rows of this end) | N/A - the joint is checked in the combinations that govern it (see the other rows of this end) | N/A - the joint is checked in the combinations that govern it (see the other rows of this end) | N/A - the joint is checked in the combinations that govern it (see the other rows of this end) | N/A - the joint is checked in the combinations that govern it (see the other rows of this end) | N/A - the joint is checked in the combinations that govern it (see the other rows of this end) | N/A - the joint is checked in the combinations that govern it (see the other rows of this end) | N/A - the joint is checked in the combinations that govern it (see the other rows of this end) | N/A - the joint is checked in the combinations that govern it (see the other rows of this end) | N/A - the joint is checked in the combinations that govern it (see the other rows of this end) | N/A - the joint is checked in the combinations that govern it (see the other rows of this end) | N/A - the joint is checked in the combinations that govern it (see the other rows of this end) | N/A - the joint is checked in the combinations that govern it (see the other rows of this end) | N/A - the joint is checked in the combinations that govern it (see the other rows of this end) | Rectilinear hoops and crossties | 12 mm Rectilinear hoops and crossties @ 150 mm; X: 5 legs, Y: 5 legs | 12 | 150 | 5 | 5 | 18.7.5(a) | NOT APPLIED | 0.0066 | 0.006 | N/A - Pu <= 0.3 Ag f'c and f'c <= 70 MPa | N/A - rectangular hoops: 18.7.5(a) to (c) apply | N/A - rectangular hoops: 18.7.5(a) to (c) apply | N/A - rectangular hoops: 18.7.5(a) to (c) apply | 1 | 1.14 | 0.0066 | 0.0072 | 0.0066 | 0.0072 | PASS | PASS | PASS - 4 legs needed along the X edge | PASS - 4 legs needed along the Y edge | 0 | PASS | PASS | PASS | PASS | All applicable checks passed.
C3A | 2-C3A | 2F | Top (J) | ULS 106 1.2 DL + f LL + 0.5 Lr + 1.0 WY | CR_600X600_C04_G60 | Rectangular | 600 | 600 | N/A - rectangular column | 40 | 27.59 | 413.69 | 413.69 | 16 | 5 | 5 | 16 single bars | Own design | 64.50,64.50,1;182.25,64.50,1;300.00,64.50,1;417.75,64.50,1;535.50,64.50,1;535.50,182.25,1;535.50,300.00,1;535.50,417.75,1;535.50,535.50,1;417.75,535.50,1;300.00,535.50,1;182.25,535.50,1;64.50,535.50,1;64.50,417.75,1;64.50,300.00,1;64.50,182.25,1 | 0.0218 | 0.06 | 602.3 | 46.93 | -26.71 | 706.89 | 0.08 | PASS | PASS | 4000 | 1 | 22.22 | 40 | Not slender | Not slender | 1 | Not slender | -26.71 | 4000 | 1 | 22.22 | 40 | Not slender | Not slender | 1 | Not slender | 46.93 | 0.89 | dead load share of Pu | Not on a support (beams or a column below restrain the bottom) | PASS - not slender | 18.09 | 212.27 | 212.27 | 0 | YES | 626.36 | 0.34 | PASS | N/A - the joint is checked in the combinations that govern it (see the other rows of this end) | N/A - the joint is checked in the combinations that govern it (see the other rows of this end) | N/A - the joint is checked in the combinations that govern it (see the other rows of this end) | N/A - the joint is checked in the combinations that govern it (see the other rows of this end) | N/A - the joint is checked in the combinations that govern it (see the other rows of this end) | N/A - the joint is checked in the combinations that govern it (see the other rows of this end) | N/A - the joint is checked in the combinations that govern it (see the other rows of this end) | N/A - the joint is checked in the combinations that govern it (see the other rows of this end) | N/A - the joint is checked in the combinations that govern it (see the other rows of this end) | N/A - the joint is checked in the combinations that govern it (see the other rows of this end) | N/A - the joint is checked in the combinations that govern it (see the other rows of this end) | N/A - the joint is checked in the combinations that govern it (see the other rows of this end) | N/A - the joint is checked in the combinations that govern it (see the other rows of this end) | N/A - the joint is checked in the combinations that govern it (see the other rows of this end) | N/A - the joint is checked in the combinations that govern it (see the other rows of this end) | N/A - the joint is checked in the combinations that govern it (see the other rows of this end) | N/A - the joint is checked in the combinations that govern it (see the other rows of this end) | Rectilinear hoops and crossties | 12 mm Rectilinear hoops and crossties @ 150 mm; X: 5 legs, Y: 5 legs | 12 | 150 | 5 | 5 | 18.7.5(a) | NOT APPLIED | 0.0066 | 0.006 | N/A - Pu <= 0.3 Ag f'c and f'c <= 70 MPa | N/A - rectangular hoops: 18.7.5(a) to (c) apply | N/A - rectangular hoops: 18.7.5(a) to (c) apply | N/A - rectangular hoops: 18.7.5(a) to (c) apply | 1 | 1.14 | 0.0066 | 0.0072 | 0.0066 | 0.0072 | PASS | PASS | PASS - 4 legs needed along the X edge | PASS - 4 legs needed along the Y edge | 0 | PASS | PASS | PASS | PASS | All applicable checks passed.
C3A | 2-C3A | 2F | Top (J) | ULS 107 (1.2 + Ev) DL + f LL + 1.0 RSA1 | CR_600X600_C04_G60 | Rectangular | 600 | 600 | N/A - rectangular column | 40 | 27.59 | 413.69 | 413.69 | 16 | 5 | 5 | 16 single bars | Own design | 64.50,64.50,1;182.25,64.50,1;300.00,64.50,1;417.75,64.50,1;535.50,64.50,1;535.50,182.25,1;535.50,300.00,1;535.50,417.75,1;535.50,535.50,1;417.75,535.50,1;300.00,535.50,1;182.25,535.50,1;64.50,535.50,1;64.50,417.75,1;64.50,300.00,1;64.50,182.25,1 | 0.0218 | 0.06 | 629.39 | 58.08 | -169.39 | 756.01 | 0.24 | PASS | PASS | 4000 | 1 | 22.22 | 22 | 1 | 32893.28 | 1.03 | 22.36 | -164.73 | 4000 | 1 | 22.22 | 22 | 1 | 32893.28 | 1.03 | 22.36 | 56.48 | 1 | dead load share of Pu | Not on a support (beams or a column below restrain the bottom) | PASS - slender, moments magnified | 68 | 212.27 | 212.27 | 0 | YES | 626.36 | 0.34 | PASS | N/A - the joint is checked in the combinations that govern it (see the other rows of this end) | N/A - the joint is checked in the combinations that govern it (see the other rows of this end) | N/A - the joint is checked in the combinations that govern it (see the other rows of this end) | N/A - the joint is checked in the combinations that govern it (see the other rows of this end) | N/A - the joint is checked in the combinations that govern it (see the other rows of this end) | N/A - the joint is checked in the combinations that govern it (see the other rows of this end) | N/A - the joint is checked in the combinations that govern it (see the other rows of this end) | N/A - the joint is checked in the combinations that govern it (see the other rows of this end) | N/A - the joint is checked in the combinations that govern it (see the other rows of this end) | N/A - the joint is checked in the combinations that govern it (see the other rows of this end) | N/A - the joint is checked in the combinations that govern it (see the other rows of this end) | N/A - the joint is checked in the combinations that govern it (see the other rows of this end) | N/A - the joint is checked in the combinations that govern it (see the other rows of this end) | N/A - the joint is checked in the combinations that govern it (see the other rows of this end) | N/A - the joint is checked in the combinations that govern it (see the other rows of this end) | N/A - the joint is checked in the combinations that govern it (see the other rows of this end) | N/A - the joint is checked in the combinations that govern it (see the other rows of this end) | Rectilinear hoops and crossties | 12 mm Rectilinear hoops and crossties @ 150 mm; X: 5 legs, Y: 5 legs | 12 | 150 | 5 | 5 | 18.7.5(a) | NOT APPLIED | 0.0066 | 0.006 | N/A - Pu <= 0.3 Ag f'c and f'c <= 70 MPa | N/A - rectangular hoops: 18.7.5(a) to (c) apply | N/A - rectangular hoops: 18.7.5(a) to (c) apply | N/A - rectangular hoops: 18.7.5(a) to (c) apply | 1 | 1.14 | 0.0066 | 0.0072 | 0.0066 | 0.0072 | PASS | PASS | PASS - 4 legs needed along the X edge | PASS - 4 legs needed along the Y edge | 0 | PASS | PASS | PASS | PASS | All applicable checks passed.
C3A | 2-C3A | 2F | Top (J) | ULS 107 (1.2 + Ev) DL + f LL + 1.0 RSA2 | CR_600X600_C04_G60 | Rectangular | 600 | 600 | N/A - rectangular column | 40 | 27.59 | 413.69 | 413.69 | 16 | 5 | 5 | 16 single bars | Own design | 64.50,64.50,1;182.25,64.50,1;300.00,64.50,1;417.75,64.50,1;535.50,64.50,1;535.50,182.25,1;535.50,300.00,1;535.50,417.75,1;535.50,535.50,1;417.75,535.50,1;300.00,535.50,1;182.25,535.50,1;64.50,535.50,1;64.50,417.75,1;64.50,300.00,1;64.50,182.25,1 | 0.0218 | 0.06 | 629.39 | 58.08 | -169.39 | 756.01 | 0.24 | PASS | PASS | 4000 | 1 | 22.22 | 22 | 1 | 32893.28 | 1.03 | 22.36 | -164.73 | 4000 | 1 | 22.22 | 22 | 1 | 32893.28 | 1.03 | 22.36 | 56.48 | 1 | dead load share of Pu | Not on a support (beams or a column below restrain the bottom) | PASS - slender, moments magnified | 68 | 212.27 | 212.27 | 0 | YES | 626.36 | 0.34 | PASS | N/A - the joint is checked in the combinations that govern it (see the other rows of this end) | N/A - the joint is checked in the combinations that govern it (see the other rows of this end) | N/A - the joint is checked in the combinations that govern it (see the other rows of this end) | N/A - the joint is checked in the combinations that govern it (see the other rows of this end) | N/A - the joint is checked in the combinations that govern it (see the other rows of this end) | N/A - the joint is checked in the combinations that govern it (see the other rows of this end) | N/A - the joint is checked in the combinations that govern it (see the other rows of this end) | N/A - the joint is checked in the combinations that govern it (see the other rows of this end) | N/A - the joint is checked in the combinations that govern it (see the other rows of this end) | N/A - the joint is checked in the combinations that govern it (see the other rows of this end) | N/A - the joint is checked in the combinations that govern it (see the other rows of this end) | N/A - the joint is checked in the combinations that govern it (see the other rows of this end) | N/A - the joint is checked in the combinations that govern it (see the other rows of this end) | N/A - the joint is checked in the combinations that govern it (see the other rows of this end) | N/A - the joint is checked in the combinations that govern it (see the other rows of this end) | N/A - the joint is checked in the combinations that govern it (see the other rows of this end) | N/A - the joint is checked in the combinations that govern it (see the other rows of this end) | Rectilinear hoops and crossties | 12 mm Rectilinear hoops and crossties @ 150 mm; X: 5 legs, Y: 5 legs | 12 | 150 | 5 | 5 | 18.7.5(a) | NOT APPLIED | 0.0066 | 0.006 | N/A - Pu <= 0.3 Ag f'c and f'c <= 70 MPa | N/A - rectangular hoops: 18.7.5(a) to (c) apply | N/A - rectangular hoops: 18.7.5(a) to (c) apply | N/A - rectangular hoops: 18.7.5(a) to (c) apply | 1 | 1.14 | 0.0066 | 0.0072 | 0.0066 | 0.0072 | PASS | PASS | PASS - 4 legs needed along the X edge | PASS - 4 legs needed along the Y edge | 0 | PASS | PASS | PASS | PASS | All applicable checks passed.
C3A | 2-C3A | 2F | Top (J) | ULS 107 (1.2 + Ev) DL + f LL + 1.0 RSA3 | CR_600X600_C04_G60 | Rectangular | 600 | 600 | N/A - rectangular column | 40 | 27.59 | 413.69 | 413.69 | 16 | 5 | 5 | 16 single bars | Own design | 64.50,64.50,1;182.25,64.50,1;300.00,64.50,1;417.75,64.50,1;535.50,64.50,1;535.50,182.25,1;535.50,300.00,1;535.50,417.75,1;535.50,535.50,1;417.75,535.50,1;300.00,535.50,1;182.25,535.50,1;64.50,535.50,1;64.50,417.75,1;64.50,300.00,1;64.50,182.25,1 | 0.0218 | 0.06 | 629.39 | 58.08 | -169.39 | 756.01 | 0.24 | PASS | PASS | 4000 | 1 | 22.22 | 22 | 1 | 32893.28 | 1.03 | 22.36 | -164.73 | 4000 | 1 | 22.22 | 22 | 1 | 32893.28 | 1.03 | 22.36 | 56.48 | 1 | dead load share of Pu | Not on a support (beams or a column below restrain the bottom) | PASS - slender, moments magnified | 68 | 212.27 | 212.27 | 0 | YES | 626.36 | 0.34 | PASS | N/A - the joint is checked in the combinations that govern it (see the other rows of this end) | N/A - the joint is checked in the combinations that govern it (see the other rows of this end) | N/A - the joint is checked in the combinations that govern it (see the other rows of this end) | N/A - the joint is checked in the combinations that govern it (see the other rows of this end) | N/A - the joint is checked in the combinations that govern it (see the other rows of this end) | N/A - the joint is checked in the combinations that govern it (see the other rows of this end) | N/A - the joint is checked in the combinations that govern it (see the other rows of this end) | N/A - the joint is checked in the combinations that govern it (see the other rows of this end) | N/A - the joint is checked in the combinations that govern it (see the other rows of this end) | N/A - the joint is checked in the combinations that govern it (see the other rows of this end) | N/A - the joint is checked in the combinations that govern it (see the other rows of this end) | N/A - the joint is checked in the combinations that govern it (see the other rows of this end) | N/A - the joint is checked in the combinations that govern it (see the other rows of this end) | N/A - the joint is checked in the combinations that govern it (see the other rows of this end) | N/A - the joint is checked in the combinations that govern it (see the other rows of this end) | N/A - the joint is checked in the combinations that govern it (see the other rows of this end) | N/A - the joint is checked in the combinations that govern it (see the other rows of this end) | Rectilinear hoops and crossties | 12 mm Rectilinear hoops and crossties @ 150 mm; X: 5 legs, Y: 5 legs | 12 | 150 | 5 | 5 | 18.7.5(a) | NOT APPLIED | 0.0066 | 0.006 | N/A - Pu <= 0.3 Ag f'c and f'c <= 70 MPa | N/A - rectangular hoops: 18.7.5(a) to (c) apply | N/A - rectangular hoops: 18.7.5(a) to (c) apply | N/A - rectangular hoops: 18.7.5(a) to (c) apply | 1 | 1.14 | 0.0066 | 0.0072 | 0.0066 | 0.0072 | PASS | PASS | PASS - 4 legs needed along the X edge | PASS - 4 legs needed along the Y edge | 0 | PASS | PASS | PASS | PASS | All applicable checks passed.
C3A | 2-C3A | 2F | Top (J) | ULS 107 (1.2 + Ev) DL + f LL + 1.0 RSA4 | CR_600X600_C04_G60 | Rectangular | 600 | 600 | N/A - rectangular column | 40 | 27.59 | 413.69 | 413.69 | 16 | 5 | 5 | 16 single bars | Own design | 64.50,64.50,1;182.25,64.50,1;300.00,64.50,1;417.75,64.50,1;535.50,64.50,1;535.50,182.25,1;535.50,300.00,1;535.50,417.75,1;535.50,535.50,1;417.75,535.50,1;300.00,535.50,1;182.25,535.50,1;64.50,535.50,1;64.50,417.75,1;64.50,300.00,1;64.50,182.25,1 | 0.0218 | 0.06 | 629.39 | 58.08 | -169.39 | 756.01 | 0.24 | PASS | PASS | 4000 | 1 | 22.22 | 22 | 1 | 32893.28 | 1.03 | 22.36 | -164.73 | 4000 | 1 | 22.22 | 22 | 1 | 32893.28 | 1.03 | 22.36 | 56.48 | 1 | dead load share of Pu | Not on a support (beams or a column below restrain the bottom) | PASS - slender, moments magnified | 68 | 212.27 | 212.27 | 0 | YES | 626.36 | 0.34 | PASS | N/A - the joint is checked in the combinations that govern it (see the other rows of this end) | N/A - the joint is checked in the combinations that govern it (see the other rows of this end) | N/A - the joint is checked in the combinations that govern it (see the other rows of this end) | N/A - the joint is checked in the combinations that govern it (see the other rows of this end) | N/A - the joint is checked in the combinations that govern it (see the other rows of this end) | N/A - the joint is checked in the combinations that govern it (see the other rows of this end) | N/A - the joint is checked in the combinations that govern it (see the other rows of this end) | N/A - the joint is checked in the combinations that govern it (see the other rows of this end) | N/A - the joint is checked in the combinations that govern it (see the other rows of this end) | N/A - the joint is checked in the combinations that govern it (see the other rows of this end) | N/A - the joint is checked in the combinations that govern it (see the other rows of this end) | N/A - the joint is checked in the combinations that govern it (see the other rows of this end) | N/A - the joint is checked in the combinations that govern it (see the other rows of this end) | N/A - the joint is checked in the combinations that govern it (see the other rows of this end) | N/A - the joint is checked in the combinations that govern it (see the other rows of this end) | N/A - the joint is checked in the combinations that govern it (see the other rows of this end) | N/A - the joint is checked in the combinations that govern it (see the other rows of this end) | Rectilinear hoops and crossties | 12 mm Rectilinear hoops and crossties @ 150 mm; X: 5 legs, Y: 5 legs | 12 | 150 | 5 | 5 | 18.7.5(a) | NOT APPLIED | 0.0066 | 0.006 | N/A - Pu <= 0.3 Ag f'c and f'c <= 70 MPa | N/A - rectangular hoops: 18.7.5(a) to (c) apply | N/A - rectangular hoops: 18.7.5(a) to (c) apply | N/A - rectangular hoops: 18.7.5(a) to (c) apply | 1 | 1.14 | 0.0066 | 0.0072 | 0.0066 | 0.0072 | PASS | PASS | PASS - 4 legs needed along the X edge | PASS - 4 legs needed along the Y edge | 0 | PASS | PASS | PASS | PASS | All applicable checks passed.
C3A | 2-C3A | 2F | Top (J) | ULS 107 (1.2 + Ev) DL + f LL + 1.0 RSA5 | CR_600X600_C04_G60 | Rectangular | 600 | 600 | N/A - rectangular column | 40 | 27.59 | 413.69 | 413.69 | 16 | 5 | 5 | 16 single bars | Own design | 64.50,64.50,1;182.25,64.50,1;300.00,64.50,1;417.75,64.50,1;535.50,64.50,1;535.50,182.25,1;535.50,300.00,1;535.50,417.75,1;535.50,535.50,1;417.75,535.50,1;300.00,535.50,1;182.25,535.50,1;64.50,535.50,1;64.50,417.75,1;64.50,300.00,1;64.50,182.25,1 | 0.0218 | 0.06 | 797.15 | 143.47 | -73.39 | 716.77 | 0.22 | PASS | PASS | 4000 | 1 | 22.22 | 22 | 1 | 36445.56 | 1.03 | 27.9 | -71.12 | 4000 | 1 | 22.22 | 22 | 1 | 36445.56 | 1.03 | 27.9 | 139.04 | 0.81 | dead load share of Pu | Not on a support (beams or a column below restrain the bottom) | PASS - slender, moments magnified | 54.81 | 212.27 | 212.27 | 0 | YES | 626.36 | 0.34 | PASS | 3-C3A (I): 16 bars D25; 16 single bars; 2-C3A (J): 16 bars D25; 16 single bars | 2GY-2 (I): top 4D28, bottom 4D28 | 1709.28 | 400.46 | 4.27 | 2GX-3 (J): top 4D28, bottom 4D28; 2GX-3A (I): top 4D28, bottom 4D28 | 1709.28 | 800.92 | 2.13 | PASS | 1132.68 | 1928.76 | 0.59 | 2265.37 | 1928.76 | 1.17 | FAIL | Rectilinear hoops and crossties | 12 mm Rectilinear hoops and crossties @ 150 mm; X: 5 legs, Y: 5 legs | 12 | 150 | 5 | 5 | 18.7.5(a) | NOT APPLIED | 0.0066 | 0.006 | N/A - Pu <= 0.3 Ag f'c and f'c <= 70 MPa | N/A - rectangular hoops: 18.7.5(a) to (c) apply | N/A - rectangular hoops: 18.7.5(a) to (c) apply | N/A - rectangular hoops: 18.7.5(a) to (c) apply | 1 | 1.14 | 0.0066 | 0.0072 | 0.0066 | 0.0072 | PASS | PASS | PASS - 4 legs needed along the X edge | PASS - 4 legs needed along the Y edge | 0 | PASS | PASS | PASS | FAIL | FAIL
C3A | 2-C3A | 2F | Top (J) | ULS 107 (1.2 + Ev) DL + f LL + 1.0 RSA6 | CR_600X600_C04_G60 | Rectangular | 600 | 600 | N/A - rectangular column | 40 | 27.59 | 413.69 | 413.69 | 16 | 5 | 5 | 16 single bars | Own design | 64.50,64.50,1;182.25,64.50,1;300.00,64.50,1;417.75,64.50,1;535.50,64.50,1;535.50,182.25,1;535.50,300.00,1;535.50,417.75,1;535.50,535.50,1;417.75,535.50,1;300.00,535.50,1;182.25,535.50,1;64.50,535.50,1;64.50,417.75,1;64.50,300.00,1;64.50,182.25,1 | 0.0218 | 0.06 | 797.15 | 143.47 | -73.39 | 716.77 | 0.22 | PASS | PASS | 4000 | 1 | 22.22 | 22 | 1 | 36445.56 | 1.03 | 27.9 | -71.12 | 4000 | 1 | 22.22 | 22 | 1 | 36445.56 | 1.03 | 27.9 | 139.04 | 0.81 | dead load share of Pu | Not on a support (beams or a column below restrain the bottom) | PASS - slender, moments magnified | 54.81 | 212.27 | 212.27 | 0 | YES | 626.36 | 0.34 | PASS | N/A - the joint is checked in the combinations that govern it (see the other rows of this end) | N/A - the joint is checked in the combinations that govern it (see the other rows of this end) | N/A - the joint is checked in the combinations that govern it (see the other rows of this end) | N/A - the joint is checked in the combinations that govern it (see the other rows of this end) | N/A - the joint is checked in the combinations that govern it (see the other rows of this end) | N/A - the joint is checked in the combinations that govern it (see the other rows of this end) | N/A - the joint is checked in the combinations that govern it (see the other rows of this end) | N/A - the joint is checked in the combinations that govern it (see the other rows of this end) | N/A - the joint is checked in the combinations that govern it (see the other rows of this end) | N/A - the joint is checked in the combinations that govern it (see the other rows of this end) | N/A - the joint is checked in the combinations that govern it (see the other rows of this end) | N/A - the joint is checked in the combinations that govern it (see the other rows of this end) | N/A - the joint is checked in the combinations that govern it (see the other rows of this end) | N/A - the joint is checked in the combinations that govern it (see the other rows of this end) | N/A - the joint is checked in the combinations that govern it (see the other rows of this end) | N/A - the joint is checked in the combinations that govern it (see the other rows of this end) | N/A - the joint is checked in the combinations that govern it (see the other rows of this end) | Rectilinear hoops and crossties | 12 mm Rectilinear hoops and crossties @ 150 mm; X: 5 legs, Y: 5 legs | 12 | 150 | 5 | 5 | 18.7.5(a) | NOT APPLIED | 0.0066 | 0.006 | N/A - Pu <= 0.3 Ag f'c and f'c <= 70 MPa | N/A - rectangular hoops: 18.7.5(a) to (c) apply | N/A - rectangular hoops: 18.7.5(a) to (c) apply | N/A - rectangular hoops: 18.7.5(a) to (c) apply | 1 | 1.14 | 0.0066 | 0.0072 | 0.0066 | 0.0072 | PASS | PASS | PASS - 4 legs needed along the X edge | PASS - 4 legs needed along the Y edge | 0 | PASS | PASS | PASS | PASS | All applicable checks passed.
C3A | 2-C3A | 2F | Top (J) | ULS 107 (1.2 + Ev) DL + f LL + 1.0 RSA7 | CR_600X600_C04_G60 | Rectangular | 600 | 600 | N/A - rectangular column | 40 | 27.59 | 413.69 | 413.69 | 16 | 5 | 5 | 16 single bars | Own design | 64.50,64.50,1;182.25,64.50,1;300.00,64.50,1;417.75,64.50,1;535.50,64.50,1;535.50,182.25,1;535.50,300.00,1;535.50,417.75,1;535.50,535.50,1;417.75,535.50,1;300.00,535.50,1;182.25,535.50,1;64.50,535.50,1;64.50,417.75,1;64.50,300.00,1;64.50,182.25,1 | 0.0218 | 0.06 | 797.15 | 143.47 | -73.39 | 716.77 | 0.22 | PASS | PASS | 4000 | 1 | 22.22 | 22 | 1 | 36445.56 | 1.03 | 27.9 | -71.12 | 4000 | 1 | 22.22 | 22 | 1 | 36445.56 | 1.03 | 27.9 | 139.04 | 0.81 | dead load share of Pu | Not on a support (beams or a column below restrain the bottom) | PASS - slender, moments magnified | 54.81 | 212.27 | 212.27 | 0 | YES | 626.36 | 0.34 | PASS | N/A - the joint is checked in the combinations that govern it (see the other rows of this end) | N/A - the joint is checked in the combinations that govern it (see the other rows of this end) | N/A - the joint is checked in the combinations that govern it (see the other rows of this end) | N/A - the joint is checked in the combinations that govern it (see the other rows of this end) | N/A - the joint is checked in the combinations that govern it (see the other rows of this end) | N/A - the joint is checked in the combinations that govern it (see the other rows of this end) | N/A - the joint is checked in the combinations that govern it (see the other rows of this end) | N/A - the joint is checked in the combinations that govern it (see the other rows of this end) | N/A - the joint is checked in the combinations that govern it (see the other rows of this end) | N/A - the joint is checked in the combinations that govern it (see the other rows of this end) | N/A - the joint is checked in the combinations that govern it (see the other rows of this end) | N/A - the joint is checked in the combinations that govern it (see the other rows of this end) | N/A - the joint is checked in the combinations that govern it (see the other rows of this end) | N/A - the joint is checked in the combinations that govern it (see the other rows of this end) | N/A - the joint is checked in the combinations that govern it (see the other rows of this end) | N/A - the joint is checked in the combinations that govern it (see the other rows of this end) | N/A - the joint is checked in the combinations that govern it (see the other rows of this end) | Rectilinear hoops and crossties | 12 mm Rectilinear hoops and crossties @ 150 mm; X: 5 legs, Y: 5 legs | 12 | 150 | 5 | 5 | 18.7.5(a) | NOT APPLIED | 0.0066 | 0.006 | N/A - Pu <= 0.3 Ag f'c and f'c <= 70 MPa | N/A - rectangular hoops: 18.7.5(a) to (c) apply | N/A - rectangular hoops: 18.7.5(a) to (c) apply | N/A - rectangular hoops: 18.7.5(a) to (c) apply | 1 | 1.14 | 0.0066 | 0.0072 | 0.0066 | 0.0072 | PASS | PASS | PASS - 4 legs needed along the X edge | PASS - 4 legs needed along the Y edge | 0 | PASS | PASS | PASS | PASS | All applicable checks passed.
C3A | 2-C3A | 2F | Top (J) | ULS 107 (1.2 + Ev) DL + f LL + 1.0 RSA8 | CR_600X600_C04_G60 | Rectangular | 600 | 600 | N/A - rectangular column | 40 | 27.59 | 413.69 | 413.69 | 16 | 5 | 5 | 16 single bars | Own design | 64.50,64.50,1;182.25,64.50,1;300.00,64.50,1;417.75,64.50,1;535.50,64.50,1;535.50,182.25,1;535.50,300.00,1;535.50,417.75,1;535.50,535.50,1;417.75,535.50,1;300.00,535.50,1;182.25,535.50,1;64.50,535.50,1;64.50,417.75,1;64.50,300.00,1;64.50,182.25,1 | 0.0218 | 0.06 | 797.15 | 143.47 | -73.39 | 716.77 | 0.22 | PASS | PASS | 4000 | 1 | 22.22 | 22 | 1 | 36445.56 | 1.03 | 27.9 | -71.12 | 4000 | 1 | 22.22 | 22 | 1 | 36445.56 | 1.03 | 27.9 | 139.04 | 0.81 | dead load share of Pu | Not on a support (beams or a column below restrain the bottom) | PASS - slender, moments magnified | 54.81 | 212.27 | 212.27 | 0 | YES | 626.36 | 0.34 | PASS | N/A - the joint is checked in the combinations that govern it (see the other rows of this end) | N/A - the joint is checked in the combinations that govern it (see the other rows of this end) | N/A - the joint is checked in the combinations that govern it (see the other rows of this end) | N/A - the joint is checked in the combinations that govern it (see the other rows of this end) | N/A - the joint is checked in the combinations that govern it (see the other rows of this end) | N/A - the joint is checked in the combinations that govern it (see the other rows of this end) | N/A - the joint is checked in the combinations that govern it (see the other rows of this end) | N/A - the joint is checked in the combinations that govern it (see the other rows of this end) | N/A - the joint is checked in the combinations that govern it (see the other rows of this end) | N/A - the joint is checked in the combinations that govern it (see the other rows of this end) | N/A - the joint is checked in the combinations that govern it (see the other rows of this end) | N/A - the joint is checked in the combinations that govern it (see the other rows of this end) | N/A - the joint is checked in the combinations that govern it (see the other rows of this end) | N/A - the joint is checked in the combinations that govern it (see the other rows of this end) | N/A - the joint is checked in the combinations that govern it (see the other rows of this end) | N/A - the joint is checked in the combinations that govern it (see the other rows of this end) | N/A - the joint is checked in the combinations that govern it (see the other rows of this end) | Rectilinear hoops and crossties | 12 mm Rectilinear hoops and crossties @ 150 mm; X: 5 legs, Y: 5 legs | 12 | 150 | 5 | 5 | 18.7.5(a) | NOT APPLIED | 0.0066 | 0.006 | N/A - Pu <= 0.3 Ag f'c and f'c <= 70 MPa | N/A - rectangular hoops: 18.7.5(a) to (c) apply | N/A - rectangular hoops: 18.7.5(a) to (c) apply | N/A - rectangular hoops: 18.7.5(a) to (c) apply | 1 | 1.14 | 0.0066 | 0.0072 | 0.0066 | 0.0072 | PASS | PASS | PASS - 4 legs needed along the X edge | PASS - 4 legs needed along the Y edge | 0 | PASS | PASS | PASS | PASS | All applicable checks passed.
C3A | 2-C3A | 2F | Top (J) | ULS 108 0.9 DL + 1.0 WX | CR_600X600_C04_G60 | Rectangular | 600 | 600 | N/A - rectangular column | 40 | 27.59 | 413.69 | 413.69 | 16 | 5 | 5 | 16 single bars | Own design | 64.50,64.50,1;182.25,64.50,1;300.00,64.50,1;417.75,64.50,1;535.50,64.50,1;535.50,182.25,1;535.50,300.00,1;535.50,417.75,1;535.50,535.50,1;417.75,535.50,1;300.00,535.50,1;182.25,535.50,1;64.50,535.50,1;64.50,417.75,1;64.50,300.00,1;64.50,182.25,1 | 0.0218 | 0.06 | 429.6 | 42.76 | -26.28 | 698.34 | 0.07 | PASS | PASS | 4000 | 1 | 22.22 | 40 | Not slender | Not slender | 1 | Not slender | -26.28 | 4000 | 1 | 22.22 | 40 | Not slender | Not slender | 1 | Not slender | 42.76 | 0.94 | dead load share of Pu | Not on a support (beams or a column below restrain the bottom) | PASS - not slender | 16.51 | 212.27 | 212.27 | 0 | YES | 626.36 | 0.34 | PASS | N/A - the joint is checked in the combinations that govern it (see the other rows of this end) | N/A - the joint is checked in the combinations that govern it (see the other rows of this end) | N/A - the joint is checked in the combinations that govern it (see the other rows of this end) | N/A - the joint is checked in the combinations that govern it (see the other rows of this end) | N/A - the joint is checked in the combinations that govern it (see the other rows of this end) | N/A - the joint is checked in the combinations that govern it (see the other rows of this end) | N/A - the joint is checked in the combinations that govern it (see the other rows of this end) | N/A - the joint is checked in the combinations that govern it (see the other rows of this end) | N/A - the joint is checked in the combinations that govern it (see the other rows of this end) | N/A - the joint is checked in the combinations that govern it (see the other rows of this end) | N/A - the joint is checked in the combinations that govern it (see the other rows of this end) | N/A - the joint is checked in the combinations that govern it (see the other rows of this end) | N/A - the joint is checked in the combinations that govern it (see the other rows of this end) | N/A - the joint is checked in the combinations that govern it (see the other rows of this end) | N/A - the joint is checked in the combinations that govern it (see the other rows of this end) | N/A - the joint is checked in the combinations that govern it (see the other rows of this end) | N/A - the joint is checked in the combinations that govern it (see the other rows of this end) | Rectilinear hoops and crossties | 12 mm Rectilinear hoops and crossties @ 150 mm; X: 5 legs, Y: 5 legs | 12 | 150 | 5 | 5 | 18.7.5(a) | NOT APPLIED | 0.0066 | 0.006 | N/A - Pu <= 0.3 Ag f'c and f'c <= 70 MPa | N/A - rectangular hoops: 18.7.5(a) to (c) apply | N/A - rectangular hoops: 18.7.5(a) to (c) apply | N/A - rectangular hoops: 18.7.5(a) to (c) apply | 1 | 1.14 | 0.0066 | 0.0072 | 0.0066 | 0.0072 | PASS | PASS | PASS - 4 legs needed along the X edge | PASS - 4 legs needed along the Y edge | 0 | PASS | PASS | PASS | PASS | All applicable checks passed.
C3A | 2-C3A | 2F | Top (J) | ULS 109 0.9 DL + 1.0 WY | CR_600X600_C04_G60 | Rectangular | 600 | 600 | N/A - rectangular column | 40 | 27.59 | 413.69 | 413.69 | 16 | 5 | 5 | 16 single bars | Own design | 64.50,64.50,1;182.25,64.50,1;300.00,64.50,1;417.75,64.50,1;535.50,64.50,1;535.50,182.25,1;535.50,300.00,1;535.50,417.75,1;535.50,535.50,1;417.75,535.50,1;300.00,535.50,1;182.25,535.50,1;64.50,535.50,1;64.50,417.75,1;64.50,300.00,1;64.50,182.25,1 | 0.0218 | 0.06 | 429.6 | 42.76 | -26.28 | 698.34 | 0.07 | PASS | PASS | 4000 | 1 | 22.22 | 40 | Not slender | Not slender | 1 | Not slender | -26.28 | 4000 | 1 | 22.22 | 40 | Not slender | Not slender | 1 | Not slender | 42.76 | 0.94 | dead load share of Pu | Not on a support (beams or a column below restrain the bottom) | PASS - not slender | 16.51 | 212.27 | 212.27 | 0 | YES | 626.36 | 0.34 | PASS | N/A - the joint is checked in the combinations that govern it (see the other rows of this end) | N/A - the joint is checked in the combinations that govern it (see the other rows of this end) | N/A - the joint is checked in the combinations that govern it (see the other rows of this end) | N/A - the joint is checked in the combinations that govern it (see the other rows of this end) | N/A - the joint is checked in the combinations that govern it (see the other rows of this end) | N/A - the joint is checked in the combinations that govern it (see the other rows of this end) | N/A - the joint is checked in the combinations that govern it (see the other rows of this end) | N/A - the joint is checked in the combinations that govern it (see the other rows of this end) | N/A - the joint is checked in the combinations that govern it (see the other rows of this end) | N/A - the joint is checked in the combinations that govern it (see the other rows of this end) | N/A - the joint is checked in the combinations that govern it (see the other rows of this end) | N/A - the joint is checked in the combinations that govern it (see the other rows of this end) | N/A - the joint is checked in the combinations that govern it (see the other rows of this end) | N/A - the joint is checked in the combinations that govern it (see the other rows of this end) | N/A - the joint is checked in the combinations that govern it (see the other rows of this end) | N/A - the joint is checked in the combinations that govern it (see the other rows of this end) | N/A - the joint is checked in the combinations that govern it (see the other rows of this end) | Rectilinear hoops and crossties | 12 mm Rectilinear hoops and crossties @ 150 mm; X: 5 legs, Y: 5 legs | 12 | 150 | 5 | 5 | 18.7.5(a) | NOT APPLIED | 0.0066 | 0.006 | N/A - Pu <= 0.3 Ag f'c and f'c <= 70 MPa | N/A - rectangular hoops: 18.7.5(a) to (c) apply | N/A - rectangular hoops: 18.7.5(a) to (c) apply | N/A - rectangular hoops: 18.7.5(a) to (c) apply | 1 | 1.14 | 0.0066 | 0.0072 | 0.0066 | 0.0072 | PASS | PASS | PASS - 4 legs needed along the X edge | PASS - 4 legs needed along the Y edge | 0 | PASS | PASS | PASS | PASS | All applicable checks passed.
C3A | 2-C3A | 2F | Top (J) | ULS 110 (0.9 - Ev) DL + 1.0 RSA1 | CR_600X600_C04_G60 | Rectangular | 600 | 600 | N/A - rectangular column | 40 | 27.59 | 413.69 | 413.69 | 16 | 5 | 5 | 16 single bars | Own design | 64.50,64.50,1;182.25,64.50,1;300.00,64.50,1;417.75,64.50,1;535.50,64.50,1;535.50,182.25,1;535.50,300.00,1;535.50,417.75,1;535.50,535.50,1;417.75,535.50,1;300.00,535.50,1;182.25,535.50,1;64.50,535.50,1;64.50,417.75,1;64.50,300.00,1;64.50,182.25,1 | 0.0218 | 0.06 | 260.74 | 48.4 | -165.76 | 719.8 | 0.24 | PASS | PASS | 4000 | 1 | 22.22 | 22 | 1 | 32893.28 | 1.01 | 9.37 | -163.85 | 4000 | 1 | 22.22 | 22 | 1 | 32893.28 | 1.01 | 9.37 | 47.84 | 1 | dead load share of Pu | Not on a support (beams or a column below restrain the bottom) | PASS - slender, moments magnified | 67.53 | 212.27 | 212.27 | 0 | YES | 626.36 | 0.34 | PASS | 3-C3A (I): 16 bars D25; 16 single bars; 2-C3A (J): 16 bars D25; 16 single bars | 2GY-2 (I): top 4D28, bottom 4D28 | 1619.68 | 400.46 | 4.04 | 2GX-3 (J): top 4D28, bottom 4D28; 2GX-3A (I): top 4D28, bottom 4D28 | 1619.68 | 800.92 | 2.02 | PASS | 1132.68 | 1928.76 | 0.59 | 2265.37 | 1928.76 | 1.17 | FAIL | Rectilinear hoops and crossties | 12 mm Rectilinear hoops and crossties @ 150 mm; X: 5 legs, Y: 5 legs | 12 | 150 | 5 | 5 | 18.7.5(a) | NOT APPLIED | 0.0066 | 0.006 | N/A - Pu <= 0.3 Ag f'c and f'c <= 70 MPa | N/A - rectangular hoops: 18.7.5(a) to (c) apply | N/A - rectangular hoops: 18.7.5(a) to (c) apply | N/A - rectangular hoops: 18.7.5(a) to (c) apply | 1 | 1.14 | 0.0066 | 0.0072 | 0.0066 | 0.0072 | PASS | PASS | PASS - 4 legs needed along the X edge | PASS - 4 legs needed along the Y edge | 0 | PASS | PASS | PASS | FAIL | FAIL
C3A | 2-C3A | 2F | Top (J) | ULS 110 (0.9 - Ev) DL + 1.0 RSA2 | CR_600X600_C04_G60 | Rectangular | 600 | 600 | N/A - rectangular column | 40 | 27.59 | 413.69 | 413.69 | 16 | 5 | 5 | 16 single bars | Own design | 64.50,64.50,1;182.25,64.50,1;300.00,64.50,1;417.75,64.50,1;535.50,64.50,1;535.50,182.25,1;535.50,300.00,1;535.50,417.75,1;535.50,535.50,1;417.75,535.50,1;300.00,535.50,1;182.25,535.50,1;64.50,535.50,1;64.50,417.75,1;64.50,300.00,1;64.50,182.25,1 | 0.0218 | 0.06 | 260.74 | 48.4 | -165.76 | 719.8 | 0.24 | PASS | PASS | 4000 | 1 | 22.22 | 22 | 1 | 32893.28 | 1.01 | 9.37 | -163.85 | 4000 | 1 | 22.22 | 22 | 1 | 32893.28 | 1.01 | 9.37 | 47.84 | 1 | dead load share of Pu | Not on a support (beams or a column below restrain the bottom) | PASS - slender, moments magnified | 67.53 | 212.27 | 212.27 | 0 | YES | 626.36 | 0.34 | PASS | N/A - the joint is checked in the combinations that govern it (see the other rows of this end) | N/A - the joint is checked in the combinations that govern it (see the other rows of this end) | N/A - the joint is checked in the combinations that govern it (see the other rows of this end) | N/A - the joint is checked in the combinations that govern it (see the other rows of this end) | N/A - the joint is checked in the combinations that govern it (see the other rows of this end) | N/A - the joint is checked in the combinations that govern it (see the other rows of this end) | N/A - the joint is checked in the combinations that govern it (see the other rows of this end) | N/A - the joint is checked in the combinations that govern it (see the other rows of this end) | N/A - the joint is checked in the combinations that govern it (see the other rows of this end) | N/A - the joint is checked in the combinations that govern it (see the other rows of this end) | N/A - the joint is checked in the combinations that govern it (see the other rows of this end) | N/A - the joint is checked in the combinations that govern it (see the other rows of this end) | N/A - the joint is checked in the combinations that govern it (see the other rows of this end) | N/A - the joint is checked in the combinations that govern it (see the other rows of this end) | N/A - the joint is checked in the combinations that govern it (see the other rows of this end) | N/A - the joint is checked in the combinations that govern it (see the other rows of this end) | N/A - the joint is checked in the combinations that govern it (see the other rows of this end) | Rectilinear hoops and crossties | 12 mm Rectilinear hoops and crossties @ 150 mm; X: 5 legs, Y: 5 legs | 12 | 150 | 5 | 5 | 18.7.5(a) | NOT APPLIED | 0.0066 | 0.006 | N/A - Pu <= 0.3 Ag f'c and f'c <= 70 MPa | N/A - rectangular hoops: 18.7.5(a) to (c) apply | N/A - rectangular hoops: 18.7.5(a) to (c) apply | N/A - rectangular hoops: 18.7.5(a) to (c) apply | 1 | 1.14 | 0.0066 | 0.0072 | 0.0066 | 0.0072 | PASS | PASS | PASS - 4 legs needed along the X edge | PASS - 4 legs needed along the Y edge | 0 | PASS | PASS | PASS | PASS | All applicable checks passed.
C3A | 2-C3A | 2F | Top (J) | ULS 110 (0.9 - Ev) DL + 1.0 RSA3 | CR_600X600_C04_G60 | Rectangular | 600 | 600 | N/A - rectangular column | 40 | 27.59 | 413.69 | 413.69 | 16 | 5 | 5 | 16 single bars | Own design | 64.50,64.50,1;182.25,64.50,1;300.00,64.50,1;417.75,64.50,1;535.50,64.50,1;535.50,182.25,1;535.50,300.00,1;535.50,417.75,1;535.50,535.50,1;417.75,535.50,1;300.00,535.50,1;182.25,535.50,1;64.50,535.50,1;64.50,417.75,1;64.50,300.00,1;64.50,182.25,1 | 0.0218 | 0.06 | 260.74 | 48.4 | -165.76 | 719.8 | 0.24 | PASS | PASS | 4000 | 1 | 22.22 | 22 | 1 | 32893.28 | 1.01 | 9.37 | -163.85 | 4000 | 1 | 22.22 | 22 | 1 | 32893.28 | 1.01 | 9.37 | 47.84 | 1 | dead load share of Pu | Not on a support (beams or a column below restrain the bottom) | PASS - slender, moments magnified | 67.53 | 212.27 | 212.27 | 0 | YES | 626.36 | 0.34 | PASS | N/A - the joint is checked in the combinations that govern it (see the other rows of this end) | N/A - the joint is checked in the combinations that govern it (see the other rows of this end) | N/A - the joint is checked in the combinations that govern it (see the other rows of this end) | N/A - the joint is checked in the combinations that govern it (see the other rows of this end) | N/A - the joint is checked in the combinations that govern it (see the other rows of this end) | N/A - the joint is checked in the combinations that govern it (see the other rows of this end) | N/A - the joint is checked in the combinations that govern it (see the other rows of this end) | N/A - the joint is checked in the combinations that govern it (see the other rows of this end) | N/A - the joint is checked in the combinations that govern it (see the other rows of this end) | N/A - the joint is checked in the combinations that govern it (see the other rows of this end) | N/A - the joint is checked in the combinations that govern it (see the other rows of this end) | N/A - the joint is checked in the combinations that govern it (see the other rows of this end) | N/A - the joint is checked in the combinations that govern it (see the other rows of this end) | N/A - the joint is checked in the combinations that govern it (see the other rows of this end) | N/A - the joint is checked in the combinations that govern it (see the other rows of this end) | N/A - the joint is checked in the combinations that govern it (see the other rows of this end) | N/A - the joint is checked in the combinations that govern it (see the other rows of this end) | Rectilinear hoops and crossties | 12 mm Rectilinear hoops and crossties @ 150 mm; X: 5 legs, Y: 5 legs | 12 | 150 | 5 | 5 | 18.7.5(a) | NOT APPLIED | 0.0066 | 0.006 | N/A - Pu <= 0.3 Ag f'c and f'c <= 70 MPa | N/A - rectangular hoops: 18.7.5(a) to (c) apply | N/A - rectangular hoops: 18.7.5(a) to (c) apply | N/A - rectangular hoops: 18.7.5(a) to (c) apply | 1 | 1.14 | 0.0066 | 0.0072 | 0.0066 | 0.0072 | PASS | PASS | PASS - 4 legs needed along the X edge | PASS - 4 legs needed along the Y edge | 0 | PASS | PASS | PASS | PASS | All applicable checks passed.
C3A | 2-C3A | 2F | Top (J) | ULS 110 (0.9 - Ev) DL + 1.0 RSA4 | CR_600X600_C04_G60 | Rectangular | 600 | 600 | N/A - rectangular column | 40 | 27.59 | 413.69 | 413.69 | 16 | 5 | 5 | 16 single bars | Own design | 64.50,64.50,1;182.25,64.50,1;300.00,64.50,1;417.75,64.50,1;535.50,64.50,1;535.50,182.25,1;535.50,300.00,1;535.50,417.75,1;535.50,535.50,1;417.75,535.50,1;300.00,535.50,1;182.25,535.50,1;64.50,535.50,1;64.50,417.75,1;64.50,300.00,1;64.50,182.25,1 | 0.0218 | 0.06 | 260.74 | 48.4 | -165.76 | 719.8 | 0.24 | PASS | PASS | 4000 | 1 | 22.22 | 22 | 1 | 32893.28 | 1.01 | 9.37 | -163.85 | 4000 | 1 | 22.22 | 22 | 1 | 32893.28 | 1.01 | 9.37 | 47.84 | 1 | dead load share of Pu | Not on a support (beams or a column below restrain the bottom) | PASS - slender, moments magnified | 67.53 | 212.27 | 212.27 | 0 | YES | 626.36 | 0.34 | PASS | N/A - the joint is checked in the combinations that govern it (see the other rows of this end) | N/A - the joint is checked in the combinations that govern it (see the other rows of this end) | N/A - the joint is checked in the combinations that govern it (see the other rows of this end) | N/A - the joint is checked in the combinations that govern it (see the other rows of this end) | N/A - the joint is checked in the combinations that govern it (see the other rows of this end) | N/A - the joint is checked in the combinations that govern it (see the other rows of this end) | N/A - the joint is checked in the combinations that govern it (see the other rows of this end) | N/A - the joint is checked in the combinations that govern it (see the other rows of this end) | N/A - the joint is checked in the combinations that govern it (see the other rows of this end) | N/A - the joint is checked in the combinations that govern it (see the other rows of this end) | N/A - the joint is checked in the combinations that govern it (see the other rows of this end) | N/A - the joint is checked in the combinations that govern it (see the other rows of this end) | N/A - the joint is checked in the combinations that govern it (see the other rows of this end) | N/A - the joint is checked in the combinations that govern it (see the other rows of this end) | N/A - the joint is checked in the combinations that govern it (see the other rows of this end) | N/A - the joint is checked in the combinations that govern it (see the other rows of this end) | N/A - the joint is checked in the combinations that govern it (see the other rows of this end) | Rectilinear hoops and crossties | 12 mm Rectilinear hoops and crossties @ 150 mm; X: 5 legs, Y: 5 legs | 12 | 150 | 5 | 5 | 18.7.5(a) | NOT APPLIED | 0.0066 | 0.006 | N/A - Pu <= 0.3 Ag f'c and f'c <= 70 MPa | N/A - rectangular hoops: 18.7.5(a) to (c) apply | N/A - rectangular hoops: 18.7.5(a) to (c) apply | N/A - rectangular hoops: 18.7.5(a) to (c) apply | 1 | 1.14 | 0.0066 | 0.0072 | 0.0066 | 0.0072 | PASS | PASS | PASS - 4 legs needed along the X edge | PASS - 4 legs needed along the Y edge | 0 | PASS | PASS | PASS | PASS | All applicable checks passed.
C3A | 2-C3A | 2F | Top (J) | ULS 110 (0.9 - Ev) DL + 1.0 RSA5 | CR_600X600_C04_G60 | Rectangular | 600 | 600 | N/A - rectangular column | 40 | 27.59 | 413.69 | 413.69 | 16 | 5 | 5 | 16 single bars | Own design | 64.50,64.50,1;182.25,64.50,1;300.00,64.50,1;417.75,64.50,1;535.50,64.50,1;535.50,182.25,1;535.50,300.00,1;535.50,417.75,1;535.50,535.50,1;417.75,535.50,1;300.00,535.50,1;182.25,535.50,1;64.50,535.50,1;64.50,417.75,1;64.50,300.00,1;64.50,182.25,1 | 0.0218 | 0.06 | 177.14 | 131.46 | -70.81 | 695.02 | 0.21 | PASS | PASS | 4000 | 1 | 22.22 | 22 | 1 | 32893.28 | 1.01 | 6.61 | -70.24 | 4000 | 1 | 22.22 | 22 | 1 | 32893.28 | 1.01 | 6.61 | 130.4 | 1 | dead load share of Pu | Not on a support (beams or a column below restrain the bottom) | PASS - slender, moments magnified | 51.49 | 212.27 | 212.27 | 0 | YES | 626.36 | 0.34 | PASS | 3-C3A (I): 16 bars D25; 16 single bars; 2-C3A (J): 16 bars D25; 16 single bars | 2GY-2 (I): top 4D28, bottom 4D28 | 1596.77 | 400.46 | 3.99 | 2GX-3 (J): top 4D28, bottom 4D28; 2GX-3A (I): top 4D28, bottom 4D28 | 1596.77 | 800.92 | 1.99 | PASS | 1132.68 | 1928.76 | 0.59 | 2265.37 | 1928.76 | 1.17 | FAIL | Rectilinear hoops and crossties | 12 mm Rectilinear hoops and crossties @ 150 mm; X: 5 legs, Y: 5 legs | 12 | 150 | 5 | 5 | 18.7.5(a) | NOT APPLIED | 0.0066 | 0.006 | N/A - Pu <= 0.3 Ag f'c and f'c <= 70 MPa | N/A - rectangular hoops: 18.7.5(a) to (c) apply | N/A - rectangular hoops: 18.7.5(a) to (c) apply | N/A - rectangular hoops: 18.7.5(a) to (c) apply | 1 | 1.14 | 0.0066 | 0.0072 | 0.0066 | 0.0072 | PASS | PASS | PASS - 4 legs needed along the X edge | PASS - 4 legs needed along the Y edge | 0 | PASS | PASS | PASS | FAIL | FAIL
C3A | 2-C3A | 2F | Top (J) | ULS 110 (0.9 - Ev) DL + 1.0 RSA6 | CR_600X600_C04_G60 | Rectangular | 600 | 600 | N/A - rectangular column | 40 | 27.59 | 413.69 | 413.69 | 16 | 5 | 5 | 16 single bars | Own design | 64.50,64.50,1;182.25,64.50,1;300.00,64.50,1;417.75,64.50,1;535.50,64.50,1;535.50,182.25,1;535.50,300.00,1;535.50,417.75,1;535.50,535.50,1;417.75,535.50,1;300.00,535.50,1;182.25,535.50,1;64.50,535.50,1;64.50,417.75,1;64.50,300.00,1;64.50,182.25,1 | 0.0218 | 0.06 | 177.14 | 131.46 | -70.81 | 695.02 | 0.21 | PASS | PASS | 4000 | 1 | 22.22 | 22 | 1 | 32893.28 | 1.01 | 6.61 | -70.24 | 4000 | 1 | 22.22 | 22 | 1 | 32893.28 | 1.01 | 6.61 | 130.4 | 1 | dead load share of Pu | Not on a support (beams or a column below restrain the bottom) | PASS - slender, moments magnified | 51.49 | 212.27 | 212.27 | 0 | YES | 626.36 | 0.34 | PASS | N/A - the joint is checked in the combinations that govern it (see the other rows of this end) | N/A - the joint is checked in the combinations that govern it (see the other rows of this end) | N/A - the joint is checked in the combinations that govern it (see the other rows of this end) | N/A - the joint is checked in the combinations that govern it (see the other rows of this end) | N/A - the joint is checked in the combinations that govern it (see the other rows of this end) | N/A - the joint is checked in the combinations that govern it (see the other rows of this end) | N/A - the joint is checked in the combinations that govern it (see the other rows of this end) | N/A - the joint is checked in the combinations that govern it (see the other rows of this end) | N/A - the joint is checked in the combinations that govern it (see the other rows of this end) | N/A - the joint is checked in the combinations that govern it (see the other rows of this end) | N/A - the joint is checked in the combinations that govern it (see the other rows of this end) | N/A - the joint is checked in the combinations that govern it (see the other rows of this end) | N/A - the joint is checked in the combinations that govern it (see the other rows of this end) | N/A - the joint is checked in the combinations that govern it (see the other rows of this end) | N/A - the joint is checked in the combinations that govern it (see the other rows of this end) | N/A - the joint is checked in the combinations that govern it (see the other rows of this end) | N/A - the joint is checked in the combinations that govern it (see the other rows of this end) | Rectilinear hoops and crossties | 12 mm Rectilinear hoops and crossties @ 150 mm; X: 5 legs, Y: 5 legs | 12 | 150 | 5 | 5 | 18.7.5(a) | NOT APPLIED | 0.0066 | 0.006 | N/A - Pu <= 0.3 Ag f'c and f'c <= 70 MPa | N/A - rectangular hoops: 18.7.5(a) to (c) apply | N/A - rectangular hoops: 18.7.5(a) to (c) apply | N/A - rectangular hoops: 18.7.5(a) to (c) apply | 1 | 1.14 | 0.0066 | 0.0072 | 0.0066 | 0.0072 | PASS | PASS | PASS - 4 legs needed along the X edge | PASS - 4 legs needed along the Y edge | 0 | PASS | PASS | PASS | PASS | All applicable checks passed.
C3A | 2-C3A | 2F | Top (J) | ULS 110 (0.9 - Ev) DL + 1.0 RSA7 | CR_600X600_C04_G60 | Rectangular | 600 | 600 | N/A - rectangular column | 40 | 27.59 | 413.69 | 413.69 | 16 | 5 | 5 | 16 single bars | Own design | 64.50,64.50,1;182.25,64.50,1;300.00,64.50,1;417.75,64.50,1;535.50,64.50,1;535.50,182.25,1;535.50,300.00,1;535.50,417.75,1;535.50,535.50,1;417.75,535.50,1;300.00,535.50,1;182.25,535.50,1;64.50,535.50,1;64.50,417.75,1;64.50,300.00,1;64.50,182.25,1 | 0.0218 | 0.06 | 177.14 | 131.46 | -70.81 | 695.02 | 0.21 | PASS | PASS | 4000 | 1 | 22.22 | 22 | 1 | 32893.28 | 1.01 | 6.61 | -70.24 | 4000 | 1 | 22.22 | 22 | 1 | 32893.28 | 1.01 | 6.61 | 130.4 | 1 | dead load share of Pu | Not on a support (beams or a column below restrain the bottom) | PASS - slender, moments magnified | 51.49 | 212.27 | 212.27 | 0 | YES | 626.36 | 0.34 | PASS | N/A - the joint is checked in the combinations that govern it (see the other rows of this end) | N/A - the joint is checked in the combinations that govern it (see the other rows of this end) | N/A - the joint is checked in the combinations that govern it (see the other rows of this end) | N/A - the joint is checked in the combinations that govern it (see the other rows of this end) | N/A - the joint is checked in the combinations that govern it (see the other rows of this end) | N/A - the joint is checked in the combinations that govern it (see the other rows of this end) | N/A - the joint is checked in the combinations that govern it (see the other rows of this end) | N/A - the joint is checked in the combinations that govern it (see the other rows of this end) | N/A - the joint is checked in the combinations that govern it (see the other rows of this end) | N/A - the joint is checked in the combinations that govern it (see the other rows of this end) | N/A - the joint is checked in the combinations that govern it (see the other rows of this end) | N/A - the joint is checked in the combinations that govern it (see the other rows of this end) | N/A - the joint is checked in the combinations that govern it (see the other rows of this end) | N/A - the joint is checked in the combinations that govern it (see the other rows of this end) | N/A - the joint is checked in the combinations that govern it (see the other rows of this end) | N/A - the joint is checked in the combinations that govern it (see the other rows of this end) | N/A - the joint is checked in the combinations that govern it (see the other rows of this end) | Rectilinear hoops and crossties | 12 mm Rectilinear hoops and crossties @ 150 mm; X: 5 legs, Y: 5 legs | 12 | 150 | 5 | 5 | 18.7.5(a) | NOT APPLIED | 0.0066 | 0.006 | N/A - Pu <= 0.3 Ag f'c and f'c <= 70 MPa | N/A - rectangular hoops: 18.7.5(a) to (c) apply | N/A - rectangular hoops: 18.7.5(a) to (c) apply | N/A - rectangular hoops: 18.7.5(a) to (c) apply | 1 | 1.14 | 0.0066 | 0.0072 | 0.0066 | 0.0072 | PASS | PASS | PASS - 4 legs needed along the X edge | PASS - 4 legs needed along the Y edge | 0 | PASS | PASS | PASS | PASS | All applicable checks passed.
C3A | 2-C3A | 2F | Top (J) | ULS 110 (0.9 - Ev) DL + 1.0 RSA8 | CR_600X600_C04_G60 | Rectangular | 600 | 600 | N/A - rectangular column | 40 | 27.59 | 413.69 | 413.69 | 16 | 5 | 5 | 16 single bars | Own design | 64.50,64.50,1;182.25,64.50,1;300.00,64.50,1;417.75,64.50,1;535.50,64.50,1;535.50,182.25,1;535.50,300.00,1;535.50,417.75,1;535.50,535.50,1;417.75,535.50,1;300.00,535.50,1;182.25,535.50,1;64.50,535.50,1;64.50,417.75,1;64.50,300.00,1;64.50,182.25,1 | 0.0218 | 0.06 | 177.14 | 131.46 | -70.81 | 695.02 | 0.21 | PASS | PASS | 4000 | 1 | 22.22 | 22 | 1 | 32893.28 | 1.01 | 6.61 | -70.24 | 4000 | 1 | 22.22 | 22 | 1 | 32893.28 | 1.01 | 6.61 | 130.4 | 1 | dead load share of Pu | Not on a support (beams or a column below restrain the bottom) | PASS - slender, moments magnified | 51.49 | 212.27 | 212.27 | 0 | YES | 626.36 | 0.34 | PASS | N/A - the joint is checked in the combinations that govern it (see the other rows of this end) | N/A - the joint is checked in the combinations that govern it (see the other rows of this end) | N/A - the joint is checked in the combinations that govern it (see the other rows of this end) | N/A - the joint is checked in the combinations that govern it (see the other rows of this end) | N/A - the joint is checked in the combinations that govern it (see the other rows of this end) | N/A - the joint is checked in the combinations that govern it (see the other rows of this end) | N/A - the joint is checked in the combinations that govern it (see the other rows of this end) | N/A - the joint is checked in the combinations that govern it (see the other rows of this end) | N/A - the joint is checked in the combinations that govern it (see the other rows of this end) | N/A - the joint is checked in the combinations that govern it (see the other rows of this end) | N/A - the joint is checked in the combinations that govern it (see the other rows of this end) | N/A - the joint is checked in the combinations that govern it (see the other rows of this end) | N/A - the joint is checked in the combinations that govern it (see the other rows of this end) | N/A - the joint is checked in the combinations that govern it (see the other rows of this end) | N/A - the joint is checked in the combinations that govern it (see the other rows of this end) | N/A - the joint is checked in the combinations that govern it (see the other rows of this end) | N/A - the joint is checked in the combinations that govern it (see the other rows of this end) | Rectilinear hoops and crossties | 12 mm Rectilinear hoops and crossties @ 150 mm; X: 5 legs, Y: 5 legs | 12 | 150 | 5 | 5 | 18.7.5(a) | NOT APPLIED | 0.0066 | 0.006 | N/A - Pu <= 0.3 Ag f'c and f'c <= 70 MPa | N/A - rectangular hoops: 18.7.5(a) to (c) apply | N/A - rectangular hoops: 18.7.5(a) to (c) apply | N/A - rectangular hoops: 18.7.5(a) to (c) apply | 1 | 1.14 | 0.0066 | 0.0072 | 0.0066 | 0.0072 | PASS | PASS | PASS - 4 legs needed along the X edge | PASS - 4 legs needed along the Y edge | 0 | PASS | PASS | PASS | PASS | All applicable checks passed.
C3A | 2-C3A | 2F | Bottom (I) | ULS 100 1.4 DL | CR_600X600_C04_G60 | Rectangular | 600 | 600 | N/A - rectangular column | 40 | 27.59 | 413.69 | 413.69 | 16 | 5 | 5 | 16 single bars | Own design | 64.50,64.50,1;182.25,64.50,1;300.00,64.50,1;417.75,64.50,1;535.50,64.50,1;535.50,182.25,1;535.50,300.00,1;535.50,417.75,1;535.50,535.50,1;417.75,535.50,1;300.00,535.50,1;182.25,535.50,1;64.50,535.50,1;64.50,417.75,1;64.50,300.00,1;64.50,182.25,1 | 0.0218 | 0.06 | 670.96 | -7.95 | 1.52 | 788.72 | 0.01 | PASS | PASS | 4000 | 1 | 22.22 | 40 | Not slender | Not slender | 1 | Not slender | 1.52 | 4000 | 1 | 22.22 | 40 | Not slender | Not slender | 1 | Not slender | -7.95 | 1 | dead load share of Pu | Not on a support (beams or a column below restrain the bottom) | PASS - not slender | 5.54 | 212.27 | 212.27 | 0 | YES | 626.36 | 0.34 | PASS | N/A - the joint is checked in the combinations that govern it (see the other rows of this end) | N/A - the joint is checked in the combinations that govern it (see the other rows of this end) | N/A - the joint is checked in the combinations that govern it (see the other rows of this end) | N/A - the joint is checked in the combinations that govern it (see the other rows of this end) | N/A - the joint is checked in the combinations that govern it (see the other rows of this end) | N/A - the joint is checked in the combinations that govern it (see the other rows of this end) | N/A - the joint is checked in the combinations that govern it (see the other rows of this end) | N/A - the joint is checked in the combinations that govern it (see the other rows of this end) | N/A - the joint is checked in the combinations that govern it (see the other rows of this end) | N/A - the joint is checked in the combinations that govern it (see the other rows of this end) | N/A - the joint is checked in the combinations that govern it (see the other rows of this end) | N/A - the joint is checked in the combinations that govern it (see the other rows of this end) | N/A - the joint is checked in the combinations that govern it (see the other rows of this end) | N/A - the joint is checked in the combinations that govern it (see the other rows of this end) | N/A - the joint is checked in the combinations that govern it (see the other rows of this end) | N/A - the joint is checked in the combinations that govern it (see the other rows of this end) | N/A - the joint is checked in the combinations that govern it (see the other rows of this end) | Rectilinear hoops and crossties | 12 mm Rectilinear hoops and crossties @ 150 mm; X: 5 legs, Y: 5 legs | 12 | 150 | 5 | 5 | 18.7.5(a) | NOT APPLIED | 0.0066 | 0.006 | N/A - Pu <= 0.3 Ag f'c and f'c <= 70 MPa | N/A - rectangular hoops: 18.7.5(a) to (c) apply | N/A - rectangular hoops: 18.7.5(a) to (c) apply | N/A - rectangular hoops: 18.7.5(a) to (c) apply | 1 | 1.14 | 0.0066 | 0.0072 | 0.0066 | 0.0072 | PASS | PASS | PASS - 4 legs needed along the X edge | PASS - 4 legs needed along the Y edge | 0 | PASS | PASS | PASS | PASS | All applicable checks passed.
C3A | 2-C3A | 2F | Bottom (I) | ULS 101 1.2 DL + 1.6 LL + 0.5 Lr | CR_600X600_C04_G60 | Rectangular | 600 | 600 | N/A - rectangular column | 40 | 27.59 | 413.69 | 413.69 | 16 | 5 | 5 | 16 single bars | Own design | 64.50,64.50,1;182.25,64.50,1;300.00,64.50,1;417.75,64.50,1;535.50,64.50,1;535.50,182.25,1;535.50,300.00,1;535.50,417.75,1;535.50,535.50,1;417.75,535.50,1;300.00,535.50,1;182.25,535.50,1;64.50,535.50,1;64.50,417.75,1;64.50,300.00,1;64.50,182.25,1 | 0.0218 | 0.06 | 700.24 | -8.17 | 1.82 | 787.5 | 0.01 | PASS | PASS | 4000 | 1 | 22.22 | 40 | Not slender | Not slender | 1 | Not slender | 1.82 | 4000 | 1 | 22.22 | 40 | Not slender | Not slender | 1 | Not slender | -8.17 | 0.82 | dead load share of Pu | Not on a support (beams or a column below restrain the bottom) | PASS - not slender | 5.98 | 212.27 | 212.27 | 0 | YES | 626.36 | 0.34 | PASS | N/A - the joint is checked in the combinations that govern it (see the other rows of this end) | N/A - the joint is checked in the combinations that govern it (see the other rows of this end) | N/A - the joint is checked in the combinations that govern it (see the other rows of this end) | N/A - the joint is checked in the combinations that govern it (see the other rows of this end) | N/A - the joint is checked in the combinations that govern it (see the other rows of this end) | N/A - the joint is checked in the combinations that govern it (see the other rows of this end) | N/A - the joint is checked in the combinations that govern it (see the other rows of this end) | N/A - the joint is checked in the combinations that govern it (see the other rows of this end) | N/A - the joint is checked in the combinations that govern it (see the other rows of this end) | N/A - the joint is checked in the combinations that govern it (see the other rows of this end) | N/A - the joint is checked in the combinations that govern it (see the other rows of this end) | N/A - the joint is checked in the combinations that govern it (see the other rows of this end) | N/A - the joint is checked in the combinations that govern it (see the other rows of this end) | N/A - the joint is checked in the combinations that govern it (see the other rows of this end) | N/A - the joint is checked in the combinations that govern it (see the other rows of this end) | N/A - the joint is checked in the combinations that govern it (see the other rows of this end) | N/A - the joint is checked in the combinations that govern it (see the other rows of this end) | Rectilinear hoops and crossties | 12 mm Rectilinear hoops and crossties @ 150 mm; X: 5 legs, Y: 5 legs | 12 | 150 | 5 | 5 | 18.7.5(a) | NOT APPLIED | 0.0066 | 0.006 | N/A - Pu <= 0.3 Ag f'c and f'c <= 70 MPa | N/A - rectangular hoops: 18.7.5(a) to (c) apply | N/A - rectangular hoops: 18.7.5(a) to (c) apply | N/A - rectangular hoops: 18.7.5(a) to (c) apply | 1 | 1.14 | 0.0066 | 0.0072 | 0.0066 | 0.0072 | PASS | PASS | PASS - 4 legs needed along the X edge | PASS - 4 legs needed along the Y edge | 0 | PASS | PASS | PASS | PASS | All applicable checks passed.
C3A | 2-C3A | 2F | Bottom (I) | ULS 102 1.2 DL + 1.6 Lr + f LL | CR_600X600_C04_G60 | Rectangular | 600 | 600 | N/A - rectangular column | 40 | 27.59 | 413.69 | 413.69 | 16 | 5 | 5 | 16 single bars | Own design | 64.50,64.50,1;182.25,64.50,1;300.00,64.50,1;417.75,64.50,1;535.50,64.50,1;535.50,182.25,1;535.50,300.00,1;535.50,417.75,1;535.50,535.50,1;417.75,535.50,1;300.00,535.50,1;182.25,535.50,1;64.50,535.50,1;64.50,417.75,1;64.50,300.00,1;64.50,182.25,1 | 0.0218 | 0.06 | 614.21 | -7.24 | 1.47 | 779.65 | 0.01 | PASS | PASS | 4000 | 1 | 22.22 | 40 | Not slender | Not slender | 1 | Not slender | 1.47 | 4000 | 1 | 22.22 | 40 | Not slender | Not slender | 1 | Not slender | -7.24 | 0.94 | dead load share of Pu | Not on a support (beams or a column below restrain the bottom) | PASS - not slender | 5.13 | 212.27 | 212.27 | 0 | YES | 626.36 | 0.34 | PASS | N/A - the joint is checked in the combinations that govern it (see the other rows of this end) | N/A - the joint is checked in the combinations that govern it (see the other rows of this end) | N/A - the joint is checked in the combinations that govern it (see the other rows of this end) | N/A - the joint is checked in the combinations that govern it (see the other rows of this end) | N/A - the joint is checked in the combinations that govern it (see the other rows of this end) | N/A - the joint is checked in the combinations that govern it (see the other rows of this end) | N/A - the joint is checked in the combinations that govern it (see the other rows of this end) | N/A - the joint is checked in the combinations that govern it (see the other rows of this end) | N/A - the joint is checked in the combinations that govern it (see the other rows of this end) | N/A - the joint is checked in the combinations that govern it (see the other rows of this end) | N/A - the joint is checked in the combinations that govern it (see the other rows of this end) | N/A - the joint is checked in the combinations that govern it (see the other rows of this end) | N/A - the joint is checked in the combinations that govern it (see the other rows of this end) | N/A - the joint is checked in the combinations that govern it (see the other rows of this end) | N/A - the joint is checked in the combinations that govern it (see the other rows of this end) | N/A - the joint is checked in the combinations that govern it (see the other rows of this end) | N/A - the joint is checked in the combinations that govern it (see the other rows of this end) | Rectilinear hoops and crossties | 12 mm Rectilinear hoops and crossties @ 150 mm; X: 5 legs, Y: 5 legs | 12 | 150 | 5 | 5 | 18.7.5(a) | NOT APPLIED | 0.0066 | 0.006 | N/A - Pu <= 0.3 Ag f'c and f'c <= 70 MPa | N/A - rectangular hoops: 18.7.5(a) to (c) apply | N/A - rectangular hoops: 18.7.5(a) to (c) apply | N/A - rectangular hoops: 18.7.5(a) to (c) apply | 1 | 1.14 | 0.0066 | 0.0072 | 0.0066 | 0.0072 | PASS | PASS | PASS - 4 legs needed along the X edge | PASS - 4 legs needed along the Y edge | 0 | PASS | PASS | PASS | PASS | All applicable checks passed.
C3A | 2-C3A | 2F | Bottom (I) | ULS 103 1.2 DL + 1.6 Lr + 0.5 WX | CR_600X600_C04_G60 | Rectangular | 600 | 600 | N/A - rectangular column | 40 | 27.59 | 413.69 | 413.69 | 16 | 5 | 5 | 16 single bars | Own design | 64.50,64.50,1;182.25,64.50,1;300.00,64.50,1;417.75,64.50,1;535.50,64.50,1;535.50,182.25,1;535.50,300.00,1;535.50,417.75,1;535.50,535.50,1;417.75,535.50,1;300.00,535.50,1;182.25,535.50,1;64.50,535.50,1;64.50,417.75,1;64.50,300.00,1;64.50,182.25,1 | 0.0218 | 0.06 | 589.51 | -16.76 | 9.55 | 706.62 | 0.03 | PASS | PASS | 4000 | 1 | 22.22 | 40 | Not slender | Not slender | 1 | Not slender | 9.55 | 4000 | 1 | 22.22 | 40 | Not slender | Not slender | 1 | Not slender | -16.76 | 0.98 | dead load share of Pu | Not on a support (beams or a column below restrain the bottom) | PASS - not slender | 11.23 | 212.27 | 212.27 | 0 | YES | 626.36 | 0.34 | PASS | N/A - the joint is checked in the combinations that govern it (see the other rows of this end) | N/A - the joint is checked in the combinations that govern it (see the other rows of this end) | N/A - the joint is checked in the combinations that govern it (see the other rows of this end) | N/A - the joint is checked in the combinations that govern it (see the other rows of this end) | N/A - the joint is checked in the combinations that govern it (see the other rows of this end) | N/A - the joint is checked in the combinations that govern it (see the other rows of this end) | N/A - the joint is checked in the combinations that govern it (see the other rows of this end) | N/A - the joint is checked in the combinations that govern it (see the other rows of this end) | N/A - the joint is checked in the combinations that govern it (see the other rows of this end) | N/A - the joint is checked in the combinations that govern it (see the other rows of this end) | N/A - the joint is checked in the combinations that govern it (see the other rows of this end) | N/A - the joint is checked in the combinations that govern it (see the other rows of this end) | N/A - the joint is checked in the combinations that govern it (see the other rows of this end) | N/A - the joint is checked in the combinations that govern it (see the other rows of this end) | N/A - the joint is checked in the combinations that govern it (see the other rows of this end) | N/A - the joint is checked in the combinations that govern it (see the other rows of this end) | N/A - the joint is checked in the combinations that govern it (see the other rows of this end) | Rectilinear hoops and crossties | 12 mm Rectilinear hoops and crossties @ 150 mm; X: 5 legs, Y: 5 legs | 12 | 150 | 5 | 5 | 18.7.5(a) | NOT APPLIED | 0.0066 | 0.006 | N/A - Pu <= 0.3 Ag f'c and f'c <= 70 MPa | N/A - rectangular hoops: 18.7.5(a) to (c) apply | N/A - rectangular hoops: 18.7.5(a) to (c) apply | N/A - rectangular hoops: 18.7.5(a) to (c) apply | 1 | 1.14 | 0.0066 | 0.0072 | 0.0066 | 0.0072 | PASS | PASS | PASS - 4 legs needed along the X edge | PASS - 4 legs needed along the Y edge | 0 | PASS | PASS | PASS | PASS | All applicable checks passed.
C3A | 2-C3A | 2F | Bottom (I) | ULS 104 1.2 DL + 1.6 Lr + 0.5 WY | CR_600X600_C04_G60 | Rectangular | 600 | 600 | N/A - rectangular column | 40 | 27.59 | 413.69 | 413.69 | 16 | 5 | 5 | 16 single bars | Own design | 64.50,64.50,1;182.25,64.50,1;300.00,64.50,1;417.75,64.50,1;535.50,64.50,1;535.50,182.25,1;535.50,300.00,1;535.50,417.75,1;535.50,535.50,1;417.75,535.50,1;300.00,535.50,1;182.25,535.50,1;64.50,535.50,1;64.50,417.75,1;64.50,300.00,1;64.50,182.25,1 | 0.0218 | 0.06 | 589.51 | -16.76 | 9.55 | 706.62 | 0.03 | PASS | PASS | 4000 | 1 | 22.22 | 40 | Not slender | Not slender | 1 | Not slender | 9.55 | 4000 | 1 | 22.22 | 40 | Not slender | Not slender | 1 | Not slender | -16.76 | 0.98 | dead load share of Pu | Not on a support (beams or a column below restrain the bottom) | PASS - not slender | 11.23 | 212.27 | 212.27 | 0 | YES | 626.36 | 0.34 | PASS | N/A - the joint is checked in the combinations that govern it (see the other rows of this end) | N/A - the joint is checked in the combinations that govern it (see the other rows of this end) | N/A - the joint is checked in the combinations that govern it (see the other rows of this end) | N/A - the joint is checked in the combinations that govern it (see the other rows of this end) | N/A - the joint is checked in the combinations that govern it (see the other rows of this end) | N/A - the joint is checked in the combinations that govern it (see the other rows of this end) | N/A - the joint is checked in the combinations that govern it (see the other rows of this end) | N/A - the joint is checked in the combinations that govern it (see the other rows of this end) | N/A - the joint is checked in the combinations that govern it (see the other rows of this end) | N/A - the joint is checked in the combinations that govern it (see the other rows of this end) | N/A - the joint is checked in the combinations that govern it (see the other rows of this end) | N/A - the joint is checked in the combinations that govern it (see the other rows of this end) | N/A - the joint is checked in the combinations that govern it (see the other rows of this end) | N/A - the joint is checked in the combinations that govern it (see the other rows of this end) | N/A - the joint is checked in the combinations that govern it (see the other rows of this end) | N/A - the joint is checked in the combinations that govern it (see the other rows of this end) | N/A - the joint is checked in the combinations that govern it (see the other rows of this end) | Rectilinear hoops and crossties | 12 mm Rectilinear hoops and crossties @ 150 mm; X: 5 legs, Y: 5 legs | 12 | 150 | 5 | 5 | 18.7.5(a) | NOT APPLIED | 0.0066 | 0.006 | N/A - Pu <= 0.3 Ag f'c and f'c <= 70 MPa | N/A - rectangular hoops: 18.7.5(a) to (c) apply | N/A - rectangular hoops: 18.7.5(a) to (c) apply | N/A - rectangular hoops: 18.7.5(a) to (c) apply | 1 | 1.14 | 0.0066 | 0.0072 | 0.0066 | 0.0072 | PASS | PASS | PASS - 4 legs needed along the X edge | PASS - 4 legs needed along the Y edge | 0 | PASS | PASS | PASS | PASS | All applicable checks passed.
C3A | 2-C3A | 2F | Bottom (I) | ULS 105 1.2 DL + f LL + 0.5 Lr + 1.0 WX | CR_600X600_C04_G60 | Rectangular | 600 | 600 | N/A - rectangular column | 40 | 27.59 | 413.69 | 413.69 | 16 | 5 | 5 | 16 single bars | Own design | 64.50,64.50,1;182.25,64.50,1;300.00,64.50,1;417.75,64.50,1;535.50,64.50,1;535.50,182.25,1;535.50,300.00,1;535.50,417.75,1;535.50,535.50,1;417.75,535.50,1;300.00,535.50,1;182.25,535.50,1;64.50,535.50,1;64.50,417.75,1;64.50,300.00,1;64.50,182.25,1 | 0.0218 | 0.06 | 643.02 | -27.14 | 17.97 | 695.85 | 0.05 | PASS | PASS | 4000 | 1 | 22.22 | 40 | Not slender | Not slender | 1 | Not slender | 17.97 | 4000 | 1 | 22.22 | 40 | Not slender | Not slender | 1 | Not slender | -27.14 | 0.89 | dead load share of Pu | Not on a support (beams or a column below restrain the bottom) | PASS - not slender | 18.09 | 212.27 | 212.27 | 0 | YES | 626.36 | 0.34 | PASS | N/A - the joint is checked in the combinations that govern it (see the other rows of this end) | N/A - the joint is checked in the combinations that govern it (see the other rows of this end) | N/A - the joint is checked in the combinations that govern it (see the other rows of this end) | N/A - the joint is checked in the combinations that govern it (see the other rows of this end) | N/A - the joint is checked in the combinations that govern it (see the other rows of this end) | N/A - the joint is checked in the combinations that govern it (see the other rows of this end) | N/A - the joint is checked in the combinations that govern it (see the other rows of this end) | N/A - the joint is checked in the combinations that govern it (see the other rows of this end) | N/A - the joint is checked in the combinations that govern it (see the other rows of this end) | N/A - the joint is checked in the combinations that govern it (see the other rows of this end) | N/A - the joint is checked in the combinations that govern it (see the other rows of this end) | N/A - the joint is checked in the combinations that govern it (see the other rows of this end) | N/A - the joint is checked in the combinations that govern it (see the other rows of this end) | N/A - the joint is checked in the combinations that govern it (see the other rows of this end) | N/A - the joint is checked in the combinations that govern it (see the other rows of this end) | N/A - the joint is checked in the combinations that govern it (see the other rows of this end) | N/A - the joint is checked in the combinations that govern it (see the other rows of this end) | Rectilinear hoops and crossties | 12 mm Rectilinear hoops and crossties @ 150 mm; X: 5 legs, Y: 5 legs | 12 | 150 | 5 | 5 | 18.7.5(a) | NOT APPLIED | 0.0066 | 0.006 | N/A - Pu <= 0.3 Ag f'c and f'c <= 70 MPa | N/A - rectangular hoops: 18.7.5(a) to (c) apply | N/A - rectangular hoops: 18.7.5(a) to (c) apply | N/A - rectangular hoops: 18.7.5(a) to (c) apply | 1 | 1.14 | 0.0066 | 0.0072 | 0.0066 | 0.0072 | PASS | PASS | PASS - 4 legs needed along the X edge | PASS - 4 legs needed along the Y edge | 0 | PASS | PASS | PASS | PASS | All applicable checks passed.
C3A | 2-C3A | 2F | Bottom (I) | ULS 106 1.2 DL + f LL + 0.5 Lr + 1.0 WY | CR_600X600_C04_G60 | Rectangular | 600 | 600 | N/A - rectangular column | 40 | 27.59 | 413.69 | 413.69 | 16 | 5 | 5 | 16 single bars | Own design | 64.50,64.50,1;182.25,64.50,1;300.00,64.50,1;417.75,64.50,1;535.50,64.50,1;535.50,182.25,1;535.50,300.00,1;535.50,417.75,1;535.50,535.50,1;417.75,535.50,1;300.00,535.50,1;182.25,535.50,1;64.50,535.50,1;64.50,417.75,1;64.50,300.00,1;64.50,182.25,1 | 0.0218 | 0.06 | 643.02 | -27.14 | 17.97 | 695.85 | 0.05 | PASS | PASS | 4000 | 1 | 22.22 | 40 | Not slender | Not slender | 1 | Not slender | 17.97 | 4000 | 1 | 22.22 | 40 | Not slender | Not slender | 1 | Not slender | -27.14 | 0.89 | dead load share of Pu | Not on a support (beams or a column below restrain the bottom) | PASS - not slender | 18.09 | 212.27 | 212.27 | 0 | YES | 626.36 | 0.34 | PASS | N/A - the joint is checked in the combinations that govern it (see the other rows of this end) | N/A - the joint is checked in the combinations that govern it (see the other rows of this end) | N/A - the joint is checked in the combinations that govern it (see the other rows of this end) | N/A - the joint is checked in the combinations that govern it (see the other rows of this end) | N/A - the joint is checked in the combinations that govern it (see the other rows of this end) | N/A - the joint is checked in the combinations that govern it (see the other rows of this end) | N/A - the joint is checked in the combinations that govern it (see the other rows of this end) | N/A - the joint is checked in the combinations that govern it (see the other rows of this end) | N/A - the joint is checked in the combinations that govern it (see the other rows of this end) | N/A - the joint is checked in the combinations that govern it (see the other rows of this end) | N/A - the joint is checked in the combinations that govern it (see the other rows of this end) | N/A - the joint is checked in the combinations that govern it (see the other rows of this end) | N/A - the joint is checked in the combinations that govern it (see the other rows of this end) | N/A - the joint is checked in the combinations that govern it (see the other rows of this end) | N/A - the joint is checked in the combinations that govern it (see the other rows of this end) | N/A - the joint is checked in the combinations that govern it (see the other rows of this end) | N/A - the joint is checked in the combinations that govern it (see the other rows of this end) | Rectilinear hoops and crossties | 12 mm Rectilinear hoops and crossties @ 150 mm; X: 5 legs, Y: 5 legs | 12 | 150 | 5 | 5 | 18.7.5(a) | NOT APPLIED | 0.0066 | 0.006 | N/A - Pu <= 0.3 Ag f'c and f'c <= 70 MPa | N/A - rectangular hoops: 18.7.5(a) to (c) apply | N/A - rectangular hoops: 18.7.5(a) to (c) apply | N/A - rectangular hoops: 18.7.5(a) to (c) apply | 1 | 1.14 | 0.0066 | 0.0072 | 0.0066 | 0.0072 | PASS | PASS | PASS - 4 legs needed along the X edge | PASS - 4 legs needed along the Y edge | 0 | PASS | PASS | PASS | PASS | All applicable checks passed.
C3A | 2-C3A | 2F | Bottom (I) | ULS 107 (1.2 + Ev) DL + f LL + 1.0 RSA1 | CR_600X600_C04_G60 | Rectangular | 600 | 600 | N/A - rectangular column | 40 | 27.59 | 413.69 | 413.69 | 16 | 5 | 5 | 16 single bars | Own design | 64.50,64.50,1;182.25,64.50,1;300.00,64.50,1;417.75,64.50,1;535.50,64.50,1;535.50,182.25,1;535.50,300.00,1;535.50,417.75,1;535.50,535.50,1;417.75,535.50,1;300.00,535.50,1;182.25,535.50,1;64.50,535.50,1;64.50,417.75,1;64.50,300.00,1;64.50,182.25,1 | 0.0218 | 0.06 | 677.57 | -35.28 | 114.45 | 765.83 | 0.16 | PASS | PASS | 4000 | 1 | 22.22 | 22 | 1 | 32893.28 | 1.03 | 22.36 | 114.45 | 4000 | 1 | 22.22 | 22 | 1 | 32893.28 | 1.03 | 22.36 | -34.31 | 1 | dead load share of Pu | Not on a support (beams or a column below restrain the bottom) | PASS - slender, moments magnified | 68 | 212.27 | 212.27 | 0 | YES | 626.36 | 0.34 | PASS | 2-C3A (I): 16 bars D25; 16 single bars; GF-C3A (J): 16 bars D25; 16 single bars | GFGY-2 (I): top 2D28, bottom 2D28 | 1817.8 | 202.75 | 8.97 | GFGX-3 (J): top 2D28, bottom 2D28; GFGX-3A (I): top 2D28, bottom 2D28 | 1817.8 | 405.51 | 4.48 | PASS | 525.91 | 1607.3 | 0.33 | 1051.82 | 1928.76 | 0.55 | PASS | Rectilinear hoops and crossties | 12 mm Rectilinear hoops and crossties @ 150 mm; X: 5 legs, Y: 5 legs | 12 | 150 | 5 | 5 | 18.7.5(a) | NOT APPLIED | 0.0066 | 0.006 | N/A - Pu <= 0.3 Ag f'c and f'c <= 70 MPa | N/A - rectangular hoops: 18.7.5(a) to (c) apply | N/A - rectangular hoops: 18.7.5(a) to (c) apply | N/A - rectangular hoops: 18.7.5(a) to (c) apply | 1 | 1.14 | 0.0066 | 0.0072 | 0.0066 | 0.0072 | PASS | PASS | PASS - 4 legs needed along the X edge | PASS - 4 legs needed along the Y edge | 0 | PASS | PASS | PASS | PASS | All applicable checks passed.
C3A | 2-C3A | 2F | Bottom (I) | ULS 107 (1.2 + Ev) DL + f LL + 1.0 RSA2 | CR_600X600_C04_G60 | Rectangular | 600 | 600 | N/A - rectangular column | 40 | 27.59 | 413.69 | 413.69 | 16 | 5 | 5 | 16 single bars | Own design | 64.50,64.50,1;182.25,64.50,1;300.00,64.50,1;417.75,64.50,1;535.50,64.50,1;535.50,182.25,1;535.50,300.00,1;535.50,417.75,1;535.50,535.50,1;417.75,535.50,1;300.00,535.50,1;182.25,535.50,1;64.50,535.50,1;64.50,417.75,1;64.50,300.00,1;64.50,182.25,1 | 0.0218 | 0.06 | 677.57 | -35.28 | 114.45 | 765.83 | 0.16 | PASS | PASS | 4000 | 1 | 22.22 | 22 | 1 | 32893.28 | 1.03 | 22.36 | 114.45 | 4000 | 1 | 22.22 | 22 | 1 | 32893.28 | 1.03 | 22.36 | -34.31 | 1 | dead load share of Pu | Not on a support (beams or a column below restrain the bottom) | PASS - slender, moments magnified | 68 | 212.27 | 212.27 | 0 | YES | 626.36 | 0.34 | PASS | N/A - the joint is checked in the combinations that govern it (see the other rows of this end) | N/A - the joint is checked in the combinations that govern it (see the other rows of this end) | N/A - the joint is checked in the combinations that govern it (see the other rows of this end) | N/A - the joint is checked in the combinations that govern it (see the other rows of this end) | N/A - the joint is checked in the combinations that govern it (see the other rows of this end) | N/A - the joint is checked in the combinations that govern it (see the other rows of this end) | N/A - the joint is checked in the combinations that govern it (see the other rows of this end) | N/A - the joint is checked in the combinations that govern it (see the other rows of this end) | N/A - the joint is checked in the combinations that govern it (see the other rows of this end) | N/A - the joint is checked in the combinations that govern it (see the other rows of this end) | N/A - the joint is checked in the combinations that govern it (see the other rows of this end) | N/A - the joint is checked in the combinations that govern it (see the other rows of this end) | N/A - the joint is checked in the combinations that govern it (see the other rows of this end) | N/A - the joint is checked in the combinations that govern it (see the other rows of this end) | N/A - the joint is checked in the combinations that govern it (see the other rows of this end) | N/A - the joint is checked in the combinations that govern it (see the other rows of this end) | N/A - the joint is checked in the combinations that govern it (see the other rows of this end) | Rectilinear hoops and crossties | 12 mm Rectilinear hoops and crossties @ 150 mm; X: 5 legs, Y: 5 legs | 12 | 150 | 5 | 5 | 18.7.5(a) | NOT APPLIED | 0.0066 | 0.006 | N/A - Pu <= 0.3 Ag f'c and f'c <= 70 MPa | N/A - rectangular hoops: 18.7.5(a) to (c) apply | N/A - rectangular hoops: 18.7.5(a) to (c) apply | N/A - rectangular hoops: 18.7.5(a) to (c) apply | 1 | 1.14 | 0.0066 | 0.0072 | 0.0066 | 0.0072 | PASS | PASS | PASS - 4 legs needed along the X edge | PASS - 4 legs needed along the Y edge | 0 | PASS | PASS | PASS | PASS | All applicable checks passed.
C3A | 2-C3A | 2F | Bottom (I) | ULS 107 (1.2 + Ev) DL + f LL + 1.0 RSA3 | CR_600X600_C04_G60 | Rectangular | 600 | 600 | N/A - rectangular column | 40 | 27.59 | 413.69 | 413.69 | 16 | 5 | 5 | 16 single bars | Own design | 64.50,64.50,1;182.25,64.50,1;300.00,64.50,1;417.75,64.50,1;535.50,64.50,1;535.50,182.25,1;535.50,300.00,1;535.50,417.75,1;535.50,535.50,1;417.75,535.50,1;300.00,535.50,1;182.25,535.50,1;64.50,535.50,1;64.50,417.75,1;64.50,300.00,1;64.50,182.25,1 | 0.0218 | 0.06 | 677.57 | -35.28 | 114.45 | 765.83 | 0.16 | PASS | PASS | 4000 | 1 | 22.22 | 22 | 1 | 32893.28 | 1.03 | 22.36 | 114.45 | 4000 | 1 | 22.22 | 22 | 1 | 32893.28 | 1.03 | 22.36 | -34.31 | 1 | dead load share of Pu | Not on a support (beams or a column below restrain the bottom) | PASS - slender, moments magnified | 68 | 212.27 | 212.27 | 0 | YES | 626.36 | 0.34 | PASS | N/A - the joint is checked in the combinations that govern it (see the other rows of this end) | N/A - the joint is checked in the combinations that govern it (see the other rows of this end) | N/A - the joint is checked in the combinations that govern it (see the other rows of this end) | N/A - the joint is checked in the combinations that govern it (see the other rows of this end) | N/A - the joint is checked in the combinations that govern it (see the other rows of this end) | N/A - the joint is checked in the combinations that govern it (see the other rows of this end) | N/A - the joint is checked in the combinations that govern it (see the other rows of this end) | N/A - the joint is checked in the combinations that govern it (see the other rows of this end) | N/A - the joint is checked in the combinations that govern it (see the other rows of this end) | N/A - the joint is checked in the combinations that govern it (see the other rows of this end) | N/A - the joint is checked in the combinations that govern it (see the other rows of this end) | N/A - the joint is checked in the combinations that govern it (see the other rows of this end) | N/A - the joint is checked in the combinations that govern it (see the other rows of this end) | N/A - the joint is checked in the combinations that govern it (see the other rows of this end) | N/A - the joint is checked in the combinations that govern it (see the other rows of this end) | N/A - the joint is checked in the combinations that govern it (see the other rows of this end) | N/A - the joint is checked in the combinations that govern it (see the other rows of this end) | Rectilinear hoops and crossties | 12 mm Rectilinear hoops and crossties @ 150 mm; X: 5 legs, Y: 5 legs | 12 | 150 | 5 | 5 | 18.7.5(a) | NOT APPLIED | 0.0066 | 0.006 | N/A - Pu <= 0.3 Ag f'c and f'c <= 70 MPa | N/A - rectangular hoops: 18.7.5(a) to (c) apply | N/A - rectangular hoops: 18.7.5(a) to (c) apply | N/A - rectangular hoops: 18.7.5(a) to (c) apply | 1 | 1.14 | 0.0066 | 0.0072 | 0.0066 | 0.0072 | PASS | PASS | PASS - 4 legs needed along the X edge | PASS - 4 legs needed along the Y edge | 0 | PASS | PASS | PASS | PASS | All applicable checks passed.
C3A | 2-C3A | 2F | Bottom (I) | ULS 107 (1.2 + Ev) DL + f LL + 1.0 RSA4 | CR_600X600_C04_G60 | Rectangular | 600 | 600 | N/A - rectangular column | 40 | 27.59 | 413.69 | 413.69 | 16 | 5 | 5 | 16 single bars | Own design | 64.50,64.50,1;182.25,64.50,1;300.00,64.50,1;417.75,64.50,1;535.50,64.50,1;535.50,182.25,1;535.50,300.00,1;535.50,417.75,1;535.50,535.50,1;417.75,535.50,1;300.00,535.50,1;182.25,535.50,1;64.50,535.50,1;64.50,417.75,1;64.50,300.00,1;64.50,182.25,1 | 0.0218 | 0.06 | 677.57 | -35.28 | 114.45 | 765.83 | 0.16 | PASS | PASS | 4000 | 1 | 22.22 | 22 | 1 | 32893.28 | 1.03 | 22.36 | 114.45 | 4000 | 1 | 22.22 | 22 | 1 | 32893.28 | 1.03 | 22.36 | -34.31 | 1 | dead load share of Pu | Not on a support (beams or a column below restrain the bottom) | PASS - slender, moments magnified | 68 | 212.27 | 212.27 | 0 | YES | 626.36 | 0.34 | PASS | N/A - the joint is checked in the combinations that govern it (see the other rows of this end) | N/A - the joint is checked in the combinations that govern it (see the other rows of this end) | N/A - the joint is checked in the combinations that govern it (see the other rows of this end) | N/A - the joint is checked in the combinations that govern it (see the other rows of this end) | N/A - the joint is checked in the combinations that govern it (see the other rows of this end) | N/A - the joint is checked in the combinations that govern it (see the other rows of this end) | N/A - the joint is checked in the combinations that govern it (see the other rows of this end) | N/A - the joint is checked in the combinations that govern it (see the other rows of this end) | N/A - the joint is checked in the combinations that govern it (see the other rows of this end) | N/A - the joint is checked in the combinations that govern it (see the other rows of this end) | N/A - the joint is checked in the combinations that govern it (see the other rows of this end) | N/A - the joint is checked in the combinations that govern it (see the other rows of this end) | N/A - the joint is checked in the combinations that govern it (see the other rows of this end) | N/A - the joint is checked in the combinations that govern it (see the other rows of this end) | N/A - the joint is checked in the combinations that govern it (see the other rows of this end) | N/A - the joint is checked in the combinations that govern it (see the other rows of this end) | N/A - the joint is checked in the combinations that govern it (see the other rows of this end) | Rectilinear hoops and crossties | 12 mm Rectilinear hoops and crossties @ 150 mm; X: 5 legs, Y: 5 legs | 12 | 150 | 5 | 5 | 18.7.5(a) | NOT APPLIED | 0.0066 | 0.006 | N/A - Pu <= 0.3 Ag f'c and f'c <= 70 MPa | N/A - rectangular hoops: 18.7.5(a) to (c) apply | N/A - rectangular hoops: 18.7.5(a) to (c) apply | N/A - rectangular hoops: 18.7.5(a) to (c) apply | 1 | 1.14 | 0.0066 | 0.0072 | 0.0066 | 0.0072 | PASS | PASS | PASS - 4 legs needed along the X edge | PASS - 4 legs needed along the Y edge | 0 | PASS | PASS | PASS | PASS | All applicable checks passed.
C3A | 2-C3A | 2F | Bottom (I) | ULS 107 (1.2 + Ev) DL + f LL + 1.0 RSA5 | CR_600X600_C04_G60 | Rectangular | 600 | 600 | N/A - rectangular column | 40 | 27.59 | 413.69 | 413.69 | 16 | 5 | 5 | 16 single bars | Own design | 64.50,64.50,1;182.25,64.50,1;300.00,64.50,1;417.75,64.50,1;535.50,64.50,1;535.50,182.25,1;535.50,300.00,1;535.50,417.75,1;535.50,535.50,1;417.75,535.50,1;300.00,535.50,1;182.25,535.50,1;64.50,535.50,1;64.50,417.75,1;64.50,300.00,1;64.50,182.25,1 | 0.0218 | 0.06 | 593.97 | -87.1 | 48.54 | 708.56 | 0.14 | PASS | PASS | 4000 | 1 | 22.22 | 22 | 1 | 32893.28 | 1.02 | 19.6 | 48.54 | 4000 | 1 | 22.22 | 22 | 1 | 32893.28 | 1.02 | 19.6 | -87.1 | 1 | dead load share of Pu | Not on a support (beams or a column below restrain the bottom) | PASS - slender, moments magnified | 54.81 | 212.27 | 212.27 | 0 | YES | 626.36 | 0.34 | PASS | 2-C3A (I): 16 bars D25; 16 single bars; GF-C3A (J): 16 bars D25; 16 single bars | GFGY-2 (I): top 2D28, bottom 2D28 | 1749.56 | 202.75 | 8.63 | GFGX-3 (J): top 2D28, bottom 2D28; GFGX-3A (I): top 2D28, bottom 2D28 | 1749.56 | 405.51 | 4.31 | PASS | 525.91 | 1607.3 | 0.33 | 1051.82 | 1928.76 | 0.55 | PASS | Rectilinear hoops and crossties | 12 mm Rectilinear hoops and crossties @ 150 mm; X: 5 legs, Y: 5 legs | 12 | 150 | 5 | 5 | 18.7.5(a) | NOT APPLIED | 0.0066 | 0.006 | N/A - Pu <= 0.3 Ag f'c and f'c <= 70 MPa | N/A - rectangular hoops: 18.7.5(a) to (c) apply | N/A - rectangular hoops: 18.7.5(a) to (c) apply | N/A - rectangular hoops: 18.7.5(a) to (c) apply | 1 | 1.14 | 0.0066 | 0.0072 | 0.0066 | 0.0072 | PASS | PASS | PASS - 4 legs needed along the X edge | PASS - 4 legs needed along the Y edge | 0 | PASS | PASS | PASS | PASS | All applicable checks passed.
C3A | 2-C3A | 2F | Bottom (I) | ULS 107 (1.2 + Ev) DL + f LL + 1.0 RSA6 | CR_600X600_C04_G60 | Rectangular | 600 | 600 | N/A - rectangular column | 40 | 27.59 | 413.69 | 413.69 | 16 | 5 | 5 | 16 single bars | Own design | 64.50,64.50,1;182.25,64.50,1;300.00,64.50,1;417.75,64.50,1;535.50,64.50,1;535.50,182.25,1;535.50,300.00,1;535.50,417.75,1;535.50,535.50,1;417.75,535.50,1;300.00,535.50,1;182.25,535.50,1;64.50,535.50,1;64.50,417.75,1;64.50,300.00,1;64.50,182.25,1 | 0.0218 | 0.06 | 593.97 | -87.1 | 48.54 | 708.56 | 0.14 | PASS | PASS | 4000 | 1 | 22.22 | 22 | 1 | 32893.28 | 1.02 | 19.6 | 48.54 | 4000 | 1 | 22.22 | 22 | 1 | 32893.28 | 1.02 | 19.6 | -87.1 | 1 | dead load share of Pu | Not on a support (beams or a column below restrain the bottom) | PASS - slender, moments magnified | 54.81 | 212.27 | 212.27 | 0 | YES | 626.36 | 0.34 | PASS | N/A - the joint is checked in the combinations that govern it (see the other rows of this end) | N/A - the joint is checked in the combinations that govern it (see the other rows of this end) | N/A - the joint is checked in the combinations that govern it (see the other rows of this end) | N/A - the joint is checked in the combinations that govern it (see the other rows of this end) | N/A - the joint is checked in the combinations that govern it (see the other rows of this end) | N/A - the joint is checked in the combinations that govern it (see the other rows of this end) | N/A - the joint is checked in the combinations that govern it (see the other rows of this end) | N/A - the joint is checked in the combinations that govern it (see the other rows of this end) | N/A - the joint is checked in the combinations that govern it (see the other rows of this end) | N/A - the joint is checked in the combinations that govern it (see the other rows of this end) | N/A - the joint is checked in the combinations that govern it (see the other rows of this end) | N/A - the joint is checked in the combinations that govern it (see the other rows of this end) | N/A - the joint is checked in the combinations that govern it (see the other rows of this end) | N/A - the joint is checked in the combinations that govern it (see the other rows of this end) | N/A - the joint is checked in the combinations that govern it (see the other rows of this end) | N/A - the joint is checked in the combinations that govern it (see the other rows of this end) | N/A - the joint is checked in the combinations that govern it (see the other rows of this end) | Rectilinear hoops and crossties | 12 mm Rectilinear hoops and crossties @ 150 mm; X: 5 legs, Y: 5 legs | 12 | 150 | 5 | 5 | 18.7.5(a) | NOT APPLIED | 0.0066 | 0.006 | N/A - Pu <= 0.3 Ag f'c and f'c <= 70 MPa | N/A - rectangular hoops: 18.7.5(a) to (c) apply | N/A - rectangular hoops: 18.7.5(a) to (c) apply | N/A - rectangular hoops: 18.7.5(a) to (c) apply | 1 | 1.14 | 0.0066 | 0.0072 | 0.0066 | 0.0072 | PASS | PASS | PASS - 4 legs needed along the X edge | PASS - 4 legs needed along the Y edge | 0 | PASS | PASS | PASS | PASS | All applicable checks passed.
C3A | 2-C3A | 2F | Bottom (I) | ULS 107 (1.2 + Ev) DL + f LL + 1.0 RSA7 | CR_600X600_C04_G60 | Rectangular | 600 | 600 | N/A - rectangular column | 40 | 27.59 | 413.69 | 413.69 | 16 | 5 | 5 | 16 single bars | Own design | 64.50,64.50,1;182.25,64.50,1;300.00,64.50,1;417.75,64.50,1;535.50,64.50,1;535.50,182.25,1;535.50,300.00,1;535.50,417.75,1;535.50,535.50,1;417.75,535.50,1;300.00,535.50,1;182.25,535.50,1;64.50,535.50,1;64.50,417.75,1;64.50,300.00,1;64.50,182.25,1 | 0.0218 | 0.06 | 593.97 | -87.1 | 48.54 | 708.56 | 0.14 | PASS | PASS | 4000 | 1 | 22.22 | 22 | 1 | 32893.28 | 1.02 | 19.6 | 48.54 | 4000 | 1 | 22.22 | 22 | 1 | 32893.28 | 1.02 | 19.6 | -87.1 | 1 | dead load share of Pu | Not on a support (beams or a column below restrain the bottom) | PASS - slender, moments magnified | 54.81 | 212.27 | 212.27 | 0 | YES | 626.36 | 0.34 | PASS | N/A - the joint is checked in the combinations that govern it (see the other rows of this end) | N/A - the joint is checked in the combinations that govern it (see the other rows of this end) | N/A - the joint is checked in the combinations that govern it (see the other rows of this end) | N/A - the joint is checked in the combinations that govern it (see the other rows of this end) | N/A - the joint is checked in the combinations that govern it (see the other rows of this end) | N/A - the joint is checked in the combinations that govern it (see the other rows of this end) | N/A - the joint is checked in the combinations that govern it (see the other rows of this end) | N/A - the joint is checked in the combinations that govern it (see the other rows of this end) | N/A - the joint is checked in the combinations that govern it (see the other rows of this end) | N/A - the joint is checked in the combinations that govern it (see the other rows of this end) | N/A - the joint is checked in the combinations that govern it (see the other rows of this end) | N/A - the joint is checked in the combinations that govern it (see the other rows of this end) | N/A - the joint is checked in the combinations that govern it (see the other rows of this end) | N/A - the joint is checked in the combinations that govern it (see the other rows of this end) | N/A - the joint is checked in the combinations that govern it (see the other rows of this end) | N/A - the joint is checked in the combinations that govern it (see the other rows of this end) | N/A - the joint is checked in the combinations that govern it (see the other rows of this end) | Rectilinear hoops and crossties | 12 mm Rectilinear hoops and crossties @ 150 mm; X: 5 legs, Y: 5 legs | 12 | 150 | 5 | 5 | 18.7.5(a) | NOT APPLIED | 0.0066 | 0.006 | N/A - Pu <= 0.3 Ag f'c and f'c <= 70 MPa | N/A - rectangular hoops: 18.7.5(a) to (c) apply | N/A - rectangular hoops: 18.7.5(a) to (c) apply | N/A - rectangular hoops: 18.7.5(a) to (c) apply | 1 | 1.14 | 0.0066 | 0.0072 | 0.0066 | 0.0072 | PASS | PASS | PASS - 4 legs needed along the X edge | PASS - 4 legs needed along the Y edge | 0 | PASS | PASS | PASS | PASS | All applicable checks passed.
C3A | 2-C3A | 2F | Bottom (I) | ULS 107 (1.2 + Ev) DL + f LL + 1.0 RSA8 | CR_600X600_C04_G60 | Rectangular | 600 | 600 | N/A - rectangular column | 40 | 27.59 | 413.69 | 413.69 | 16 | 5 | 5 | 16 single bars | Own design | 64.50,64.50,1;182.25,64.50,1;300.00,64.50,1;417.75,64.50,1;535.50,64.50,1;535.50,182.25,1;535.50,300.00,1;535.50,417.75,1;535.50,535.50,1;417.75,535.50,1;300.00,535.50,1;182.25,535.50,1;64.50,535.50,1;64.50,417.75,1;64.50,300.00,1;64.50,182.25,1 | 0.0218 | 0.06 | 593.97 | -87.1 | 48.54 | 708.56 | 0.14 | PASS | PASS | 4000 | 1 | 22.22 | 22 | 1 | 32893.28 | 1.02 | 19.6 | 48.54 | 4000 | 1 | 22.22 | 22 | 1 | 32893.28 | 1.02 | 19.6 | -87.1 | 1 | dead load share of Pu | Not on a support (beams or a column below restrain the bottom) | PASS - slender, moments magnified | 54.81 | 212.27 | 212.27 | 0 | YES | 626.36 | 0.34 | PASS | N/A - the joint is checked in the combinations that govern it (see the other rows of this end) | N/A - the joint is checked in the combinations that govern it (see the other rows of this end) | N/A - the joint is checked in the combinations that govern it (see the other rows of this end) | N/A - the joint is checked in the combinations that govern it (see the other rows of this end) | N/A - the joint is checked in the combinations that govern it (see the other rows of this end) | N/A - the joint is checked in the combinations that govern it (see the other rows of this end) | N/A - the joint is checked in the combinations that govern it (see the other rows of this end) | N/A - the joint is checked in the combinations that govern it (see the other rows of this end) | N/A - the joint is checked in the combinations that govern it (see the other rows of this end) | N/A - the joint is checked in the combinations that govern it (see the other rows of this end) | N/A - the joint is checked in the combinations that govern it (see the other rows of this end) | N/A - the joint is checked in the combinations that govern it (see the other rows of this end) | N/A - the joint is checked in the combinations that govern it (see the other rows of this end) | N/A - the joint is checked in the combinations that govern it (see the other rows of this end) | N/A - the joint is checked in the combinations that govern it (see the other rows of this end) | N/A - the joint is checked in the combinations that govern it (see the other rows of this end) | N/A - the joint is checked in the combinations that govern it (see the other rows of this end) | Rectilinear hoops and crossties | 12 mm Rectilinear hoops and crossties @ 150 mm; X: 5 legs, Y: 5 legs | 12 | 150 | 5 | 5 | 18.7.5(a) | NOT APPLIED | 0.0066 | 0.006 | N/A - Pu <= 0.3 Ag f'c and f'c <= 70 MPa | N/A - rectangular hoops: 18.7.5(a) to (c) apply | N/A - rectangular hoops: 18.7.5(a) to (c) apply | N/A - rectangular hoops: 18.7.5(a) to (c) apply | 1 | 1.14 | 0.0066 | 0.0072 | 0.0066 | 0.0072 | PASS | PASS | PASS - 4 legs needed along the X edge | PASS - 4 legs needed along the Y edge | 0 | PASS | PASS | PASS | PASS | All applicable checks passed.
C3A | 2-C3A | 2F | Bottom (I) | ULS 108 0.9 DL + 1.0 WX | CR_600X600_C04_G60 | Rectangular | 600 | 600 | N/A - rectangular column | 40 | 27.59 | 413.69 | 413.69 | 16 | 5 | 5 | 16 single bars | Own design | 64.50,64.50,1;182.25,64.50,1;300.00,64.50,1;417.75,64.50,1;535.50,64.50,1;535.50,182.25,1;535.50,300.00,1;535.50,417.75,1;535.50,535.50,1;417.75,535.50,1;300.00,535.50,1;182.25,535.50,1;64.50,535.50,1;64.50,417.75,1;64.50,300.00,1;64.50,182.25,1 | 0.0218 | 0.06 | 460.14 | -25.01 | 17.48 | 689.86 | 0.04 | PASS | PASS | 4000 | 1 | 22.22 | 40 | Not slender | Not slender | 1 | Not slender | 17.48 | 4000 | 1 | 22.22 | 40 | Not slender | Not slender | 1 | Not slender | -25.01 | 0.94 | dead load share of Pu | Not on a support (beams or a column below restrain the bottom) | PASS - not slender | 16.51 | 212.27 | 212.27 | 0 | YES | 626.36 | 0.34 | PASS | N/A - the joint is checked in the combinations that govern it (see the other rows of this end) | N/A - the joint is checked in the combinations that govern it (see the other rows of this end) | N/A - the joint is checked in the combinations that govern it (see the other rows of this end) | N/A - the joint is checked in the combinations that govern it (see the other rows of this end) | N/A - the joint is checked in the combinations that govern it (see the other rows of this end) | N/A - the joint is checked in the combinations that govern it (see the other rows of this end) | N/A - the joint is checked in the combinations that govern it (see the other rows of this end) | N/A - the joint is checked in the combinations that govern it (see the other rows of this end) | N/A - the joint is checked in the combinations that govern it (see the other rows of this end) | N/A - the joint is checked in the combinations that govern it (see the other rows of this end) | N/A - the joint is checked in the combinations that govern it (see the other rows of this end) | N/A - the joint is checked in the combinations that govern it (see the other rows of this end) | N/A - the joint is checked in the combinations that govern it (see the other rows of this end) | N/A - the joint is checked in the combinations that govern it (see the other rows of this end) | N/A - the joint is checked in the combinations that govern it (see the other rows of this end) | N/A - the joint is checked in the combinations that govern it (see the other rows of this end) | N/A - the joint is checked in the combinations that govern it (see the other rows of this end) | Rectilinear hoops and crossties | 12 mm Rectilinear hoops and crossties @ 150 mm; X: 5 legs, Y: 5 legs | 12 | 150 | 5 | 5 | 18.7.5(a) | NOT APPLIED | 0.0066 | 0.006 | N/A - Pu <= 0.3 Ag f'c and f'c <= 70 MPa | N/A - rectangular hoops: 18.7.5(a) to (c) apply | N/A - rectangular hoops: 18.7.5(a) to (c) apply | N/A - rectangular hoops: 18.7.5(a) to (c) apply | 1 | 1.14 | 0.0066 | 0.0072 | 0.0066 | 0.0072 | PASS | PASS | PASS - 4 legs needed along the X edge | PASS - 4 legs needed along the Y edge | 0 | PASS | PASS | PASS | PASS | All applicable checks passed.
C3A | 2-C3A | 2F | Bottom (I) | ULS 109 0.9 DL + 1.0 WY | CR_600X600_C04_G60 | Rectangular | 600 | 600 | N/A - rectangular column | 40 | 27.59 | 413.69 | 413.69 | 16 | 5 | 5 | 16 single bars | Own design | 64.50,64.50,1;182.25,64.50,1;300.00,64.50,1;417.75,64.50,1;535.50,64.50,1;535.50,182.25,1;535.50,300.00,1;535.50,417.75,1;535.50,535.50,1;417.75,535.50,1;300.00,535.50,1;182.25,535.50,1;64.50,535.50,1;64.50,417.75,1;64.50,300.00,1;64.50,182.25,1 | 0.0218 | 0.06 | 460.14 | -25.01 | 17.48 | 689.86 | 0.04 | PASS | PASS | 4000 | 1 | 22.22 | 40 | Not slender | Not slender | 1 | Not slender | 17.48 | 4000 | 1 | 22.22 | 40 | Not slender | Not slender | 1 | Not slender | -25.01 | 0.94 | dead load share of Pu | Not on a support (beams or a column below restrain the bottom) | PASS - not slender | 16.51 | 212.27 | 212.27 | 0 | YES | 626.36 | 0.34 | PASS | N/A - the joint is checked in the combinations that govern it (see the other rows of this end) | N/A - the joint is checked in the combinations that govern it (see the other rows of this end) | N/A - the joint is checked in the combinations that govern it (see the other rows of this end) | N/A - the joint is checked in the combinations that govern it (see the other rows of this end) | N/A - the joint is checked in the combinations that govern it (see the other rows of this end) | N/A - the joint is checked in the combinations that govern it (see the other rows of this end) | N/A - the joint is checked in the combinations that govern it (see the other rows of this end) | N/A - the joint is checked in the combinations that govern it (see the other rows of this end) | N/A - the joint is checked in the combinations that govern it (see the other rows of this end) | N/A - the joint is checked in the combinations that govern it (see the other rows of this end) | N/A - the joint is checked in the combinations that govern it (see the other rows of this end) | N/A - the joint is checked in the combinations that govern it (see the other rows of this end) | N/A - the joint is checked in the combinations that govern it (see the other rows of this end) | N/A - the joint is checked in the combinations that govern it (see the other rows of this end) | N/A - the joint is checked in the combinations that govern it (see the other rows of this end) | N/A - the joint is checked in the combinations that govern it (see the other rows of this end) | N/A - the joint is checked in the combinations that govern it (see the other rows of this end) | Rectilinear hoops and crossties | 12 mm Rectilinear hoops and crossties @ 150 mm; X: 5 legs, Y: 5 legs | 12 | 150 | 5 | 5 | 18.7.5(a) | NOT APPLIED | 0.0066 | 0.006 | N/A - Pu <= 0.3 Ag f'c and f'c <= 70 MPa | N/A - rectangular hoops: 18.7.5(a) to (c) apply | N/A - rectangular hoops: 18.7.5(a) to (c) apply | N/A - rectangular hoops: 18.7.5(a) to (c) apply | 1 | 1.14 | 0.0066 | 0.0072 | 0.0066 | 0.0072 | PASS | PASS | PASS - 4 legs needed along the X edge | PASS - 4 legs needed along the Y edge | 0 | PASS | PASS | PASS | PASS | All applicable checks passed.
C3A | 2-C3A | 2F | Bottom (I) | ULS 110 (0.9 - Ev) DL + 1.0 RSA1 | CR_600X600_C04_G60 | Rectangular | 600 | 600 | N/A - rectangular column | 40 | 27.59 | 413.69 | 413.69 | 16 | 5 | 5 | 16 single bars | Own design | 64.50,64.50,1;182.25,64.50,1;300.00,64.50,1;417.75,64.50,1;535.50,64.50,1;535.50,182.25,1;535.50,300.00,1;535.50,417.75,1;535.50,535.50,1;417.75,535.50,1;300.00,535.50,1;182.25,535.50,1;64.50,535.50,1;64.50,417.75,1;64.50,300.00,1;64.50,182.25,1 | 0.0218 | 0.06 | 283.82 | -29.68 | 113.49 | 724.82 | 0.16 | PASS | PASS | 4000 | 1 | 22.22 | 22 | 1 | 32893.28 | 1.01 | 9.37 | 113.49 | 4000 | 1 | 22.22 | 22 | 1 | 32893.28 | 1.01 | 9.37 | -29.68 | 1 | dead load share of Pu | Not on a support (beams or a column below restrain the bottom) | PASS - slender, moments magnified | 67.53 | 212.27 | 212.27 | 0 | YES | 626.36 | 0.34 | PASS | 2-C3A (I): 16 bars D25; 16 single bars; GF-C3A (J): 16 bars D25; 16 single bars | GFGY-2 (I): top 2D28, bottom 2D28 | 1641.86 | 202.75 | 8.1 | GFGX-3 (J): top 2D28, bottom 2D28; GFGX-3A (I): top 2D28, bottom 2D28 | 1641.86 | 405.51 | 4.05 | PASS | 525.91 | 1607.3 | 0.33 | 1051.82 | 1928.76 | 0.55 | PASS | Rectilinear hoops and crossties | 12 mm Rectilinear hoops and crossties @ 150 mm; X: 5 legs, Y: 5 legs | 12 | 150 | 5 | 5 | 18.7.5(a) | NOT APPLIED | 0.0066 | 0.006 | N/A - Pu <= 0.3 Ag f'c and f'c <= 70 MPa | N/A - rectangular hoops: 18.7.5(a) to (c) apply | N/A - rectangular hoops: 18.7.5(a) to (c) apply | N/A - rectangular hoops: 18.7.5(a) to (c) apply | 1 | 1.14 | 0.0066 | 0.0072 | 0.0066 | 0.0072 | PASS | PASS | PASS - 4 legs needed along the X edge | PASS - 4 legs needed along the Y edge | 0 | PASS | PASS | PASS | PASS | All applicable checks passed.
C3A | 2-C3A | 2F | Bottom (I) | ULS 110 (0.9 - Ev) DL + 1.0 RSA2 | CR_600X600_C04_G60 | Rectangular | 600 | 600 | N/A - rectangular column | 40 | 27.59 | 413.69 | 413.69 | 16 | 5 | 5 | 16 single bars | Own design | 64.50,64.50,1;182.25,64.50,1;300.00,64.50,1;417.75,64.50,1;535.50,64.50,1;535.50,182.25,1;535.50,300.00,1;535.50,417.75,1;535.50,535.50,1;417.75,535.50,1;300.00,535.50,1;182.25,535.50,1;64.50,535.50,1;64.50,417.75,1;64.50,300.00,1;64.50,182.25,1 | 0.0218 | 0.06 | 283.82 | -29.68 | 113.49 | 724.82 | 0.16 | PASS | PASS | 4000 | 1 | 22.22 | 22 | 1 | 32893.28 | 1.01 | 9.37 | 113.49 | 4000 | 1 | 22.22 | 22 | 1 | 32893.28 | 1.01 | 9.37 | -29.68 | 1 | dead load share of Pu | Not on a support (beams or a column below restrain the bottom) | PASS - slender, moments magnified | 67.53 | 212.27 | 212.27 | 0 | YES | 626.36 | 0.34 | PASS | N/A - the joint is checked in the combinations that govern it (see the other rows of this end) | N/A - the joint is checked in the combinations that govern it (see the other rows of this end) | N/A - the joint is checked in the combinations that govern it (see the other rows of this end) | N/A - the joint is checked in the combinations that govern it (see the other rows of this end) | N/A - the joint is checked in the combinations that govern it (see the other rows of this end) | N/A - the joint is checked in the combinations that govern it (see the other rows of this end) | N/A - the joint is checked in the combinations that govern it (see the other rows of this end) | N/A - the joint is checked in the combinations that govern it (see the other rows of this end) | N/A - the joint is checked in the combinations that govern it (see the other rows of this end) | N/A - the joint is checked in the combinations that govern it (see the other rows of this end) | N/A - the joint is checked in the combinations that govern it (see the other rows of this end) | N/A - the joint is checked in the combinations that govern it (see the other rows of this end) | N/A - the joint is checked in the combinations that govern it (see the other rows of this end) | N/A - the joint is checked in the combinations that govern it (see the other rows of this end) | N/A - the joint is checked in the combinations that govern it (see the other rows of this end) | N/A - the joint is checked in the combinations that govern it (see the other rows of this end) | N/A - the joint is checked in the combinations that govern it (see the other rows of this end) | Rectilinear hoops and crossties | 12 mm Rectilinear hoops and crossties @ 150 mm; X: 5 legs, Y: 5 legs | 12 | 150 | 5 | 5 | 18.7.5(a) | NOT APPLIED | 0.0066 | 0.006 | N/A - Pu <= 0.3 Ag f'c and f'c <= 70 MPa | N/A - rectangular hoops: 18.7.5(a) to (c) apply | N/A - rectangular hoops: 18.7.5(a) to (c) apply | N/A - rectangular hoops: 18.7.5(a) to (c) apply | 1 | 1.14 | 0.0066 | 0.0072 | 0.0066 | 0.0072 | PASS | PASS | PASS - 4 legs needed along the X edge | PASS - 4 legs needed along the Y edge | 0 | PASS | PASS | PASS | PASS | All applicable checks passed.
C3A | 2-C3A | 2F | Bottom (I) | ULS 110 (0.9 - Ev) DL + 1.0 RSA3 | CR_600X600_C04_G60 | Rectangular | 600 | 600 | N/A - rectangular column | 40 | 27.59 | 413.69 | 413.69 | 16 | 5 | 5 | 16 single bars | Own design | 64.50,64.50,1;182.25,64.50,1;300.00,64.50,1;417.75,64.50,1;535.50,64.50,1;535.50,182.25,1;535.50,300.00,1;535.50,417.75,1;535.50,535.50,1;417.75,535.50,1;300.00,535.50,1;182.25,535.50,1;64.50,535.50,1;64.50,417.75,1;64.50,300.00,1;64.50,182.25,1 | 0.0218 | 0.06 | 283.82 | -29.68 | 113.49 | 724.82 | 0.16 | PASS | PASS | 4000 | 1 | 22.22 | 22 | 1 | 32893.28 | 1.01 | 9.37 | 113.49 | 4000 | 1 | 22.22 | 22 | 1 | 32893.28 | 1.01 | 9.37 | -29.68 | 1 | dead load share of Pu | Not on a support (beams or a column below restrain the bottom) | PASS - slender, moments magnified | 67.53 | 212.27 | 212.27 | 0 | YES | 626.36 | 0.34 | PASS | N/A - the joint is checked in the combinations that govern it (see the other rows of this end) | N/A - the joint is checked in the combinations that govern it (see the other rows of this end) | N/A - the joint is checked in the combinations that govern it (see the other rows of this end) | N/A - the joint is checked in the combinations that govern it (see the other rows of this end) | N/A - the joint is checked in the combinations that govern it (see the other rows of this end) | N/A - the joint is checked in the combinations that govern it (see the other rows of this end) | N/A - the joint is checked in the combinations that govern it (see the other rows of this end) | N/A - the joint is checked in the combinations that govern it (see the other rows of this end) | N/A - the joint is checked in the combinations that govern it (see the other rows of this end) | N/A - the joint is checked in the combinations that govern it (see the other rows of this end) | N/A - the joint is checked in the combinations that govern it (see the other rows of this end) | N/A - the joint is checked in the combinations that govern it (see the other rows of this end) | N/A - the joint is checked in the combinations that govern it (see the other rows of this end) | N/A - the joint is checked in the combinations that govern it (see the other rows of this end) | N/A - the joint is checked in the combinations that govern it (see the other rows of this end) | N/A - the joint is checked in the combinations that govern it (see the other rows of this end) | N/A - the joint is checked in the combinations that govern it (see the other rows of this end) | Rectilinear hoops and crossties | 12 mm Rectilinear hoops and crossties @ 150 mm; X: 5 legs, Y: 5 legs | 12 | 150 | 5 | 5 | 18.7.5(a) | NOT APPLIED | 0.0066 | 0.006 | N/A - Pu <= 0.3 Ag f'c and f'c <= 70 MPa | N/A - rectangular hoops: 18.7.5(a) to (c) apply | N/A - rectangular hoops: 18.7.5(a) to (c) apply | N/A - rectangular hoops: 18.7.5(a) to (c) apply | 1 | 1.14 | 0.0066 | 0.0072 | 0.0066 | 0.0072 | PASS | PASS | PASS - 4 legs needed along the X edge | PASS - 4 legs needed along the Y edge | 0 | PASS | PASS | PASS | PASS | All applicable checks passed.
C3A | 2-C3A | 2F | Bottom (I) | ULS 110 (0.9 - Ev) DL + 1.0 RSA4 | CR_600X600_C04_G60 | Rectangular | 600 | 600 | N/A - rectangular column | 40 | 27.59 | 413.69 | 413.69 | 16 | 5 | 5 | 16 single bars | Own design | 64.50,64.50,1;182.25,64.50,1;300.00,64.50,1;417.75,64.50,1;535.50,64.50,1;535.50,182.25,1;535.50,300.00,1;535.50,417.75,1;535.50,535.50,1;417.75,535.50,1;300.00,535.50,1;182.25,535.50,1;64.50,535.50,1;64.50,417.75,1;64.50,300.00,1;64.50,182.25,1 | 0.0218 | 0.06 | 283.82 | -29.68 | 113.49 | 724.82 | 0.16 | PASS | PASS | 4000 | 1 | 22.22 | 22 | 1 | 32893.28 | 1.01 | 9.37 | 113.49 | 4000 | 1 | 22.22 | 22 | 1 | 32893.28 | 1.01 | 9.37 | -29.68 | 1 | dead load share of Pu | Not on a support (beams or a column below restrain the bottom) | PASS - slender, moments magnified | 67.53 | 212.27 | 212.27 | 0 | YES | 626.36 | 0.34 | PASS | N/A - the joint is checked in the combinations that govern it (see the other rows of this end) | N/A - the joint is checked in the combinations that govern it (see the other rows of this end) | N/A - the joint is checked in the combinations that govern it (see the other rows of this end) | N/A - the joint is checked in the combinations that govern it (see the other rows of this end) | N/A - the joint is checked in the combinations that govern it (see the other rows of this end) | N/A - the joint is checked in the combinations that govern it (see the other rows of this end) | N/A - the joint is checked in the combinations that govern it (see the other rows of this end) | N/A - the joint is checked in the combinations that govern it (see the other rows of this end) | N/A - the joint is checked in the combinations that govern it (see the other rows of this end) | N/A - the joint is checked in the combinations that govern it (see the other rows of this end) | N/A - the joint is checked in the combinations that govern it (see the other rows of this end) | N/A - the joint is checked in the combinations that govern it (see the other rows of this end) | N/A - the joint is checked in the combinations that govern it (see the other rows of this end) | N/A - the joint is checked in the combinations that govern it (see the other rows of this end) | N/A - the joint is checked in the combinations that govern it (see the other rows of this end) | N/A - the joint is checked in the combinations that govern it (see the other rows of this end) | N/A - the joint is checked in the combinations that govern it (see the other rows of this end) | Rectilinear hoops and crossties | 12 mm Rectilinear hoops and crossties @ 150 mm; X: 5 legs, Y: 5 legs | 12 | 150 | 5 | 5 | 18.7.5(a) | NOT APPLIED | 0.0066 | 0.006 | N/A - Pu <= 0.3 Ag f'c and f'c <= 70 MPa | N/A - rectangular hoops: 18.7.5(a) to (c) apply | N/A - rectangular hoops: 18.7.5(a) to (c) apply | N/A - rectangular hoops: 18.7.5(a) to (c) apply | 1 | 1.14 | 0.0066 | 0.0072 | 0.0066 | 0.0072 | PASS | PASS | PASS - 4 legs needed along the X edge | PASS - 4 legs needed along the Y edge | 0 | PASS | PASS | PASS | PASS | All applicable checks passed.
C3A | 2-C3A | 2F | Bottom (I) | ULS 110 (0.9 - Ev) DL + 1.0 RSA5 | CR_600X600_C04_G60 | Rectangular | 600 | 600 | N/A - rectangular column | 40 | 27.59 | 413.69 | 413.69 | 16 | 5 | 5 | 16 single bars | Own design | 64.50,64.50,1;182.25,64.50,1;300.00,64.50,1;417.75,64.50,1;535.50,64.50,1;535.50,182.25,1;535.50,300.00,1;535.50,417.75,1;535.50,535.50,1;417.75,535.50,1;300.00,535.50,1;182.25,535.50,1;64.50,535.50,1;64.50,417.75,1;64.50,300.00,1;64.50,182.25,1 | 0.0218 | 0.06 | 200.21 | -82.47 | 47.57 | 694.03 | 0.14 | PASS | PASS | 4000 | 1 | 22.22 | 22 | 1 | 32893.28 | 1.01 | 6.61 | 47.57 | 4000 | 1 | 22.22 | 22 | 1 | 32893.28 | 1.01 | 6.61 | -82.47 | 1 | dead load share of Pu | Not on a support (beams or a column below restrain the bottom) | PASS - slender, moments magnified | 51.49 | 212.27 | 212.27 | 0 | YES | 626.36 | 0.34 | PASS | 2-C3A (I): 16 bars D25; 16 single bars; GF-C3A (J): 16 bars D25; 16 single bars | GFGY-2 (I): top 2D28, bottom 2D28 | 1605.56 | 202.75 | 7.92 | GFGX-3 (J): top 2D28, bottom 2D28; GFGX-3A (I): top 2D28, bottom 2D28 | 1605.56 | 405.51 | 3.96 | PASS | 525.91 | 1607.3 | 0.33 | 1051.82 | 1928.76 | 0.55 | PASS | Rectilinear hoops and crossties | 12 mm Rectilinear hoops and crossties @ 150 mm; X: 5 legs, Y: 5 legs | 12 | 150 | 5 | 5 | 18.7.5(a) | NOT APPLIED | 0.0066 | 0.006 | N/A - Pu <= 0.3 Ag f'c and f'c <= 70 MPa | N/A - rectangular hoops: 18.7.5(a) to (c) apply | N/A - rectangular hoops: 18.7.5(a) to (c) apply | N/A - rectangular hoops: 18.7.5(a) to (c) apply | 1 | 1.14 | 0.0066 | 0.0072 | 0.0066 | 0.0072 | PASS | PASS | PASS - 4 legs needed along the X edge | PASS - 4 legs needed along the Y edge | 0 | PASS | PASS | PASS | PASS | All applicable checks passed.
C3A | 2-C3A | 2F | Bottom (I) | ULS 110 (0.9 - Ev) DL + 1.0 RSA6 | CR_600X600_C04_G60 | Rectangular | 600 | 600 | N/A - rectangular column | 40 | 27.59 | 413.69 | 413.69 | 16 | 5 | 5 | 16 single bars | Own design | 64.50,64.50,1;182.25,64.50,1;300.00,64.50,1;417.75,64.50,1;535.50,64.50,1;535.50,182.25,1;535.50,300.00,1;535.50,417.75,1;535.50,535.50,1;417.75,535.50,1;300.00,535.50,1;182.25,535.50,1;64.50,535.50,1;64.50,417.75,1;64.50,300.00,1;64.50,182.25,1 | 0.0218 | 0.06 | 200.21 | -82.47 | 47.57 | 694.03 | 0.14 | PASS | PASS | 4000 | 1 | 22.22 | 22 | 1 | 32893.28 | 1.01 | 6.61 | 47.57 | 4000 | 1 | 22.22 | 22 | 1 | 32893.28 | 1.01 | 6.61 | -82.47 | 1 | dead load share of Pu | Not on a support (beams or a column below restrain the bottom) | PASS - slender, moments magnified | 51.49 | 212.27 | 212.27 | 0 | YES | 626.36 | 0.34 | PASS | N/A - the joint is checked in the combinations that govern it (see the other rows of this end) | N/A - the joint is checked in the combinations that govern it (see the other rows of this end) | N/A - the joint is checked in the combinations that govern it (see the other rows of this end) | N/A - the joint is checked in the combinations that govern it (see the other rows of this end) | N/A - the joint is checked in the combinations that govern it (see the other rows of this end) | N/A - the joint is checked in the combinations that govern it (see the other rows of this end) | N/A - the joint is checked in the combinations that govern it (see the other rows of this end) | N/A - the joint is checked in the combinations that govern it (see the other rows of this end) | N/A - the joint is checked in the combinations that govern it (see the other rows of this end) | N/A - the joint is checked in the combinations that govern it (see the other rows of this end) | N/A - the joint is checked in the combinations that govern it (see the other rows of this end) | N/A - the joint is checked in the combinations that govern it (see the other rows of this end) | N/A - the joint is checked in the combinations that govern it (see the other rows of this end) | N/A - the joint is checked in the combinations that govern it (see the other rows of this end) | N/A - the joint is checked in the combinations that govern it (see the other rows of this end) | N/A - the joint is checked in the combinations that govern it (see the other rows of this end) | N/A - the joint is checked in the combinations that govern it (see the other rows of this end) | Rectilinear hoops and crossties | 12 mm Rectilinear hoops and crossties @ 150 mm; X: 5 legs, Y: 5 legs | 12 | 150 | 5 | 5 | 18.7.5(a) | NOT APPLIED | 0.0066 | 0.006 | N/A - Pu <= 0.3 Ag f'c and f'c <= 70 MPa | N/A - rectangular hoops: 18.7.5(a) to (c) apply | N/A - rectangular hoops: 18.7.5(a) to (c) apply | N/A - rectangular hoops: 18.7.5(a) to (c) apply | 1 | 1.14 | 0.0066 | 0.0072 | 0.0066 | 0.0072 | PASS | PASS | PASS - 4 legs needed along the X edge | PASS - 4 legs needed along the Y edge | 0 | PASS | PASS | PASS | PASS | All applicable checks passed.
C3A | 2-C3A | 2F | Bottom (I) | ULS 110 (0.9 - Ev) DL + 1.0 RSA7 | CR_600X600_C04_G60 | Rectangular | 600 | 600 | N/A - rectangular column | 40 | 27.59 | 413.69 | 413.69 | 16 | 5 | 5 | 16 single bars | Own design | 64.50,64.50,1;182.25,64.50,1;300.00,64.50,1;417.75,64.50,1;535.50,64.50,1;535.50,182.25,1;535.50,300.00,1;535.50,417.75,1;535.50,535.50,1;417.75,535.50,1;300.00,535.50,1;182.25,535.50,1;64.50,535.50,1;64.50,417.75,1;64.50,300.00,1;64.50,182.25,1 | 0.0218 | 0.06 | 200.21 | -82.47 | 47.57 | 694.03 | 0.14 | PASS | PASS | 4000 | 1 | 22.22 | 22 | 1 | 32893.28 | 1.01 | 6.61 | 47.57 | 4000 | 1 | 22.22 | 22 | 1 | 32893.28 | 1.01 | 6.61 | -82.47 | 1 | dead load share of Pu | Not on a support (beams or a column below restrain the bottom) | PASS - slender, moments magnified | 51.49 | 212.27 | 212.27 | 0 | YES | 626.36 | 0.34 | PASS | N/A - the joint is checked in the combinations that govern it (see the other rows of this end) | N/A - the joint is checked in the combinations that govern it (see the other rows of this end) | N/A - the joint is checked in the combinations that govern it (see the other rows of this end) | N/A - the joint is checked in the combinations that govern it (see the other rows of this end) | N/A - the joint is checked in the combinations that govern it (see the other rows of this end) | N/A - the joint is checked in the combinations that govern it (see the other rows of this end) | N/A - the joint is checked in the combinations that govern it (see the other rows of this end) | N/A - the joint is checked in the combinations that govern it (see the other rows of this end) | N/A - the joint is checked in the combinations that govern it (see the other rows of this end) | N/A - the joint is checked in the combinations that govern it (see the other rows of this end) | N/A - the joint is checked in the combinations that govern it (see the other rows of this end) | N/A - the joint is checked in the combinations that govern it (see the other rows of this end) | N/A - the joint is checked in the combinations that govern it (see the other rows of this end) | N/A - the joint is checked in the combinations that govern it (see the other rows of this end) | N/A - the joint is checked in the combinations that govern it (see the other rows of this end) | N/A - the joint is checked in the combinations that govern it (see the other rows of this end) | N/A - the joint is checked in the combinations that govern it (see the other rows of this end) | Rectilinear hoops and crossties | 12 mm Rectilinear hoops and crossties @ 150 mm; X: 5 legs, Y: 5 legs | 12 | 150 | 5 | 5 | 18.7.5(a) | NOT APPLIED | 0.0066 | 0.006 | N/A - Pu <= 0.3 Ag f'c and f'c <= 70 MPa | N/A - rectangular hoops: 18.7.5(a) to (c) apply | N/A - rectangular hoops: 18.7.5(a) to (c) apply | N/A - rectangular hoops: 18.7.5(a) to (c) apply | 1 | 1.14 | 0.0066 | 0.0072 | 0.0066 | 0.0072 | PASS | PASS | PASS - 4 legs needed along the X edge | PASS - 4 legs needed along the Y edge | 0 | PASS | PASS | PASS | PASS | All applicable checks passed.
C3A | 2-C3A | 2F | Bottom (I) | ULS 110 (0.9 - Ev) DL + 1.0 RSA8 | CR_600X600_C04_G60 | Rectangular | 600 | 600 | N/A - rectangular column | 40 | 27.59 | 413.69 | 413.69 | 16 | 5 | 5 | 16 single bars | Own design | 64.50,64.50,1;182.25,64.50,1;300.00,64.50,1;417.75,64.50,1;535.50,64.50,1;535.50,182.25,1;535.50,300.00,1;535.50,417.75,1;535.50,535.50,1;417.75,535.50,1;300.00,535.50,1;182.25,535.50,1;64.50,535.50,1;64.50,417.75,1;64.50,300.00,1;64.50,182.25,1 | 0.0218 | 0.06 | 200.21 | -82.47 | 47.57 | 694.03 | 0.14 | PASS | PASS | 4000 | 1 | 22.22 | 22 | 1 | 32893.28 | 1.01 | 6.61 | 47.57 | 4000 | 1 | 22.22 | 22 | 1 | 32893.28 | 1.01 | 6.61 | -82.47 | 1 | dead load share of Pu | Not on a support (beams or a column below restrain the bottom) | PASS - slender, moments magnified | 51.49 | 212.27 | 212.27 | 0 | YES | 626.36 | 0.34 | PASS | N/A - the joint is checked in the combinations that govern it (see the other rows of this end) | N/A - the joint is checked in the combinations that govern it (see the other rows of this end) | N/A - the joint is checked in the combinations that govern it (see the other rows of this end) | N/A - the joint is checked in the combinations that govern it (see the other rows of this end) | N/A - the joint is checked in the combinations that govern it (see the other rows of this end) | N/A - the joint is checked in the combinations that govern it (see the other rows of this end) | N/A - the joint is checked in the combinations that govern it (see the other rows of this end) | N/A - the joint is checked in the combinations that govern it (see the other rows of this end) | N/A - the joint is checked in the combinations that govern it (see the other rows of this end) | N/A - the joint is checked in the combinations that govern it (see the other rows of this end) | N/A - the joint is checked in the combinations that govern it (see the other rows of this end) | N/A - the joint is checked in the combinations that govern it (see the other rows of this end) | N/A - the joint is checked in the combinations that govern it (see the other rows of this end) | N/A - the joint is checked in the combinations that govern it (see the other rows of this end) | N/A - the joint is checked in the combinations that govern it (see the other rows of this end) | N/A - the joint is checked in the combinations that govern it (see the other rows of this end) | N/A - the joint is checked in the combinations that govern it (see the other rows of this end) | Rectilinear hoops and crossties | 12 mm Rectilinear hoops and crossties @ 150 mm; X: 5 legs, Y: 5 legs | 12 | 150 | 5 | 5 | 18.7.5(a) | NOT APPLIED | 0.0066 | 0.006 | N/A - Pu <= 0.3 Ag f'c and f'c <= 70 MPa | N/A - rectangular hoops: 18.7.5(a) to (c) apply | N/A - rectangular hoops: 18.7.5(a) to (c) apply | N/A - rectangular hoops: 18.7.5(a) to (c) apply | 1 | 1.14 | 0.0066 | 0.0072 | 0.0066 | 0.0072 | PASS | PASS | PASS - 4 legs needed along the X edge | PASS - 4 legs needed along the Y edge | 0 | PASS | PASS | PASS | PASS | All applicable checks passed.
C3A | GF-C3A | GF | Top (J) | ULS 100 1.4 DL | CR_600X600_C04_G60 | Rectangular | 600 | 600 | N/A - rectangular column | 40 | 27.59 | 413.69 | 413.69 | 16 | 5 | 5 | 16 single bars | Own design | 64.50,64.50,1;182.25,64.50,1;300.00,64.50,1;417.75,64.50,1;535.50,64.50,1;535.50,182.25,1;535.50,300.00,1;535.50,417.75,1;535.50,535.50,1;417.75,535.50,1;300.00,535.50,1;182.25,535.50,1;64.50,535.50,1;64.50,417.75,1;64.50,300.00,1;64.50,182.25,1 | 0.0218 | 0.06 | 714.41 | 1.44 | 1.05 | 690.31 | 0 | PASS | PASS | 500 | 1 | 2.78 | 34 | Not slender | Not slender | 1 | Not slender | 1.05 | 500 | 1 | 2.78 | 34 | Not slender | Not slender | 1 | Not slender | 1.44 | 1 | dead load share of Pu | Pinned support in the model, psi = 10 | PASS - not slender | 2.88 | 2560.36 | 2560.36 | 0 | YES | 835.39 | 3.06 | FAIL | N/A - the joint is checked in the combinations that govern it (see the other rows of this end) | N/A - the joint is checked in the combinations that govern it (see the other rows of this end) | N/A - the joint is checked in the combinations that govern it (see the other rows of this end) | N/A - the joint is checked in the combinations that govern it (see the other rows of this end) | N/A - the joint is checked in the combinations that govern it (see the other rows of this end) | N/A - the joint is checked in the combinations that govern it (see the other rows of this end) | N/A - the joint is checked in the combinations that govern it (see the other rows of this end) | N/A - the joint is checked in the combinations that govern it (see the other rows of this end) | N/A - the joint is checked in the combinations that govern it (see the other rows of this end) | N/A - the joint is checked in the combinations that govern it (see the other rows of this end) | N/A - the joint is checked in the combinations that govern it (see the other rows of this end) | N/A - the joint is checked in the combinations that govern it (see the other rows of this end) | N/A - the joint is checked in the combinations that govern it (see the other rows of this end) | N/A - the joint is checked in the combinations that govern it (see the other rows of this end) | N/A - the joint is checked in the combinations that govern it (see the other rows of this end) | N/A - the joint is checked in the combinations that govern it (see the other rows of this end) | N/A - the joint is checked in the combinations that govern it (see the other rows of this end) | Rectilinear hoops and crossties | 12 mm Rectilinear hoops and crossties @ 130 mm; X: 6 legs, Y: 6 legs | 12 | 130 | 6 | 6 | 18.7.5(a) | NOT APPLIED | 0.0066 | 0.006 | N/A - Pu <= 0.3 Ag f'c and f'c <= 70 MPa | N/A - rectangular hoops: 18.7.5(a) to (c) apply | N/A - rectangular hoops: 18.7.5(a) to (c) apply | N/A - rectangular hoops: 18.7.5(a) to (c) apply | 1 | 1.14 | 0.0066 | 0.01 | 0.0066 | 0.01 | PASS | PASS | PASS - 4 legs needed along the X edge | PASS - 4 legs needed along the Y edge | 0 | PASS | PASS | PASS | FAIL | FAIL; FAIL: column shear strength
C3A | GF-C3A | GF | Top (J) | ULS 101 1.2 DL + 1.6 LL + 0.5 Lr | CR_600X600_C04_G60 | Rectangular | 600 | 600 | N/A - rectangular column | 40 | 27.59 | 413.69 | 413.69 | 16 | 5 | 5 | 16 single bars | Own design | 64.50,64.50,1;182.25,64.50,1;300.00,64.50,1;417.75,64.50,1;535.50,64.50,1;535.50,182.25,1;535.50,300.00,1;535.50,417.75,1;535.50,535.50,1;417.75,535.50,1;300.00,535.50,1;182.25,535.50,1;64.50,535.50,1;64.50,417.75,1;64.50,300.00,1;64.50,182.25,1 | 0.0218 | 0.06 | 737.46 | 0.64 | 1.27 | 718.65 | 0 | PASS | PASS | 500 | 1 | 2.78 | 34 | Not slender | Not slender | 1 | Not slender | 1.27 | 500 | 1 | 2.78 | 34 | Not slender | Not slender | 1 | Not slender | 0.64 | 0.83 | dead load share of Pu | Pinned support in the model, psi = 10 | PASS - not slender | 2.53 | 2565.76 | 2565.76 | 0 | YES | 835.39 | 3.07 | FAIL | N/A - the joint is checked in the combinations that govern it (see the other rows of this end) | N/A - the joint is checked in the combinations that govern it (see the other rows of this end) | N/A - the joint is checked in the combinations that govern it (see the other rows of this end) | N/A - the joint is checked in the combinations that govern it (see the other rows of this end) | N/A - the joint is checked in the combinations that govern it (see the other rows of this end) | N/A - the joint is checked in the combinations that govern it (see the other rows of this end) | N/A - the joint is checked in the combinations that govern it (see the other rows of this end) | N/A - the joint is checked in the combinations that govern it (see the other rows of this end) | N/A - the joint is checked in the combinations that govern it (see the other rows of this end) | N/A - the joint is checked in the combinations that govern it (see the other rows of this end) | N/A - the joint is checked in the combinations that govern it (see the other rows of this end) | N/A - the joint is checked in the combinations that govern it (see the other rows of this end) | N/A - the joint is checked in the combinations that govern it (see the other rows of this end) | N/A - the joint is checked in the combinations that govern it (see the other rows of this end) | N/A - the joint is checked in the combinations that govern it (see the other rows of this end) | N/A - the joint is checked in the combinations that govern it (see the other rows of this end) | N/A - the joint is checked in the combinations that govern it (see the other rows of this end) | Rectilinear hoops and crossties | 12 mm Rectilinear hoops and crossties @ 130 mm; X: 6 legs, Y: 6 legs | 12 | 130 | 6 | 6 | 18.7.5(a) | NOT APPLIED | 0.0066 | 0.006 | N/A - Pu <= 0.3 Ag f'c and f'c <= 70 MPa | N/A - rectangular hoops: 18.7.5(a) to (c) apply | N/A - rectangular hoops: 18.7.5(a) to (c) apply | N/A - rectangular hoops: 18.7.5(a) to (c) apply | 1 | 1.14 | 0.0066 | 0.01 | 0.0066 | 0.01 | PASS | PASS | PASS - 4 legs needed along the X edge | PASS - 4 legs needed along the Y edge | 0 | PASS | PASS | PASS | FAIL | FAIL; FAIL: column shear strength
C3A | GF-C3A | GF | Top (J) | ULS 102 1.2 DL + 1.6 Lr + f LL | CR_600X600_C04_G60 | Rectangular | 600 | 600 | N/A - rectangular column | 40 | 27.59 | 413.69 | 413.69 | 16 | 5 | 5 | 16 single bars | Own design | 64.50,64.50,1;182.25,64.50,1;300.00,64.50,1;417.75,64.50,1;535.50,64.50,1;535.50,182.25,1;535.50,300.00,1;535.50,417.75,1;535.50,535.50,1;417.75,535.50,1;300.00,535.50,1;182.25,535.50,1;64.50,535.50,1;64.50,417.75,1;64.50,300.00,1;64.50,182.25,1 | 0.0218 | 0.06 | 651.45 | 1.05 | 1.02 | 679.35 | 0 | PASS | PASS | 500 | 1 | 2.78 | 34 | Not slender | Not slender | 1 | Not slender | 1.02 | 500 | 1 | 2.78 | 34 | Not slender | Not slender | 1 | Not slender | 1.05 | 0.94 | dead load share of Pu | Pinned support in the model, psi = 10 | PASS - not slender | 2.09 | 2544.81 | 2544.81 | 0 | YES | 835.39 | 3.05 | FAIL | N/A - the joint is checked in the combinations that govern it (see the other rows of this end) | N/A - the joint is checked in the combinations that govern it (see the other rows of this end) | N/A - the joint is checked in the combinations that govern it (see the other rows of this end) | N/A - the joint is checked in the combinations that govern it (see the other rows of this end) | N/A - the joint is checked in the combinations that govern it (see the other rows of this end) | N/A - the joint is checked in the combinations that govern it (see the other rows of this end) | N/A - the joint is checked in the combinations that govern it (see the other rows of this end) | N/A - the joint is checked in the combinations that govern it (see the other rows of this end) | N/A - the joint is checked in the combinations that govern it (see the other rows of this end) | N/A - the joint is checked in the combinations that govern it (see the other rows of this end) | N/A - the joint is checked in the combinations that govern it (see the other rows of this end) | N/A - the joint is checked in the combinations that govern it (see the other rows of this end) | N/A - the joint is checked in the combinations that govern it (see the other rows of this end) | N/A - the joint is checked in the combinations that govern it (see the other rows of this end) | N/A - the joint is checked in the combinations that govern it (see the other rows of this end) | N/A - the joint is checked in the combinations that govern it (see the other rows of this end) | N/A - the joint is checked in the combinations that govern it (see the other rows of this end) | Rectilinear hoops and crossties | 12 mm Rectilinear hoops and crossties @ 130 mm; X: 6 legs, Y: 6 legs | 12 | 130 | 6 | 6 | 18.7.5(a) | NOT APPLIED | 0.0066 | 0.006 | N/A - Pu <= 0.3 Ag f'c and f'c <= 70 MPa | N/A - rectangular hoops: 18.7.5(a) to (c) apply | N/A - rectangular hoops: 18.7.5(a) to (c) apply | N/A - rectangular hoops: 18.7.5(a) to (c) apply | 1 | 1.14 | 0.0066 | 0.01 | 0.0066 | 0.01 | PASS | PASS | PASS - 4 legs needed along the X edge | PASS - 4 legs needed along the Y edge | 0 | PASS | PASS | PASS | FAIL | FAIL; FAIL: column shear strength
C3A | GF-C3A | GF | Top (J) | ULS 103 1.2 DL + 1.6 Lr + 0.5 WX | CR_600X600_C04_G60 | Rectangular | 600 | 600 | N/A - rectangular column | 40 | 27.59 | 413.69 | 413.69 | 16 | 5 | 5 | 16 single bars | Own design | 64.50,64.50,1;182.25,64.50,1;300.00,64.50,1;417.75,64.50,1;535.50,64.50,1;535.50,182.25,1;535.50,300.00,1;535.50,417.75,1;535.50,535.50,1;417.75,535.50,1;300.00,535.50,1;182.25,535.50,1;64.50,535.50,1;64.50,417.75,1;64.50,300.00,1;64.50,182.25,1 | 0.0218 | 0.06 | 630.36 | 3.66 | -2.88 | 685.43 | 0.01 | PASS | PASS | 500 | 1 | 2.78 | 34 | Not slender | Not slender | 1 | Not slender | -2.88 | 500 | 1 | 2.78 | 34 | Not slender | Not slender | 1 | Not slender | 3.66 | 0.97 | dead load share of Pu | Pinned support in the model, psi = 10 | PASS - not slender | 7.73 | 2540.31 | 2540.31 | 0 | YES | 835.39 | 3.04 | FAIL | N/A - the joint is checked in the combinations that govern it (see the other rows of this end) | N/A - the joint is checked in the combinations that govern it (see the other rows of this end) | N/A - the joint is checked in the combinations that govern it (see the other rows of this end) | N/A - the joint is checked in the combinations that govern it (see the other rows of this end) | N/A - the joint is checked in the combinations that govern it (see the other rows of this end) | N/A - the joint is checked in the combinations that govern it (see the other rows of this end) | N/A - the joint is checked in the combinations that govern it (see the other rows of this end) | N/A - the joint is checked in the combinations that govern it (see the other rows of this end) | N/A - the joint is checked in the combinations that govern it (see the other rows of this end) | N/A - the joint is checked in the combinations that govern it (see the other rows of this end) | N/A - the joint is checked in the combinations that govern it (see the other rows of this end) | N/A - the joint is checked in the combinations that govern it (see the other rows of this end) | N/A - the joint is checked in the combinations that govern it (see the other rows of this end) | N/A - the joint is checked in the combinations that govern it (see the other rows of this end) | N/A - the joint is checked in the combinations that govern it (see the other rows of this end) | N/A - the joint is checked in the combinations that govern it (see the other rows of this end) | N/A - the joint is checked in the combinations that govern it (see the other rows of this end) | Rectilinear hoops and crossties | 12 mm Rectilinear hoops and crossties @ 130 mm; X: 6 legs, Y: 6 legs | 12 | 130 | 6 | 6 | 18.7.5(a) | NOT APPLIED | 0.0066 | 0.006 | N/A - Pu <= 0.3 Ag f'c and f'c <= 70 MPa | N/A - rectangular hoops: 18.7.5(a) to (c) apply | N/A - rectangular hoops: 18.7.5(a) to (c) apply | N/A - rectangular hoops: 18.7.5(a) to (c) apply | 1 | 1.14 | 0.0066 | 0.01 | 0.0066 | 0.01 | PASS | PASS | PASS - 4 legs needed along the X edge | PASS - 4 legs needed along the Y edge | 0 | PASS | PASS | PASS | FAIL | FAIL; FAIL: column shear strength
C3A | GF-C3A | GF | Top (J) | ULS 104 1.2 DL + 1.6 Lr + 0.5 WY | CR_600X600_C04_G60 | Rectangular | 600 | 600 | N/A - rectangular column | 40 | 27.59 | 413.69 | 413.69 | 16 | 5 | 5 | 16 single bars | Own design | 64.50,64.50,1;182.25,64.50,1;300.00,64.50,1;417.75,64.50,1;535.50,64.50,1;535.50,182.25,1;535.50,300.00,1;535.50,417.75,1;535.50,535.50,1;417.75,535.50,1;300.00,535.50,1;182.25,535.50,1;64.50,535.50,1;64.50,417.75,1;64.50,300.00,1;64.50,182.25,1 | 0.0218 | 0.06 | 630.36 | 3.66 | -2.88 | 685.43 | 0.01 | PASS | PASS | 500 | 1 | 2.78 | 34 | Not slender | Not slender | 1 | Not slender | -2.88 | 500 | 1 | 2.78 | 34 | Not slender | Not slender | 1 | Not slender | 3.66 | 0.97 | dead load share of Pu | Pinned support in the model, psi = 10 | PASS - not slender | 7.73 | 2540.31 | 2540.31 | 0 | YES | 835.39 | 3.04 | FAIL | N/A - the joint is checked in the combinations that govern it (see the other rows of this end) | N/A - the joint is checked in the combinations that govern it (see the other rows of this end) | N/A - the joint is checked in the combinations that govern it (see the other rows of this end) | N/A - the joint is checked in the combinations that govern it (see the other rows of this end) | N/A - the joint is checked in the combinations that govern it (see the other rows of this end) | N/A - the joint is checked in the combinations that govern it (see the other rows of this end) | N/A - the joint is checked in the combinations that govern it (see the other rows of this end) | N/A - the joint is checked in the combinations that govern it (see the other rows of this end) | N/A - the joint is checked in the combinations that govern it (see the other rows of this end) | N/A - the joint is checked in the combinations that govern it (see the other rows of this end) | N/A - the joint is checked in the combinations that govern it (see the other rows of this end) | N/A - the joint is checked in the combinations that govern it (see the other rows of this end) | N/A - the joint is checked in the combinations that govern it (see the other rows of this end) | N/A - the joint is checked in the combinations that govern it (see the other rows of this end) | N/A - the joint is checked in the combinations that govern it (see the other rows of this end) | N/A - the joint is checked in the combinations that govern it (see the other rows of this end) | N/A - the joint is checked in the combinations that govern it (see the other rows of this end) | Rectilinear hoops and crossties | 12 mm Rectilinear hoops and crossties @ 130 mm; X: 6 legs, Y: 6 legs | 12 | 130 | 6 | 6 | 18.7.5(a) | NOT APPLIED | 0.0066 | 0.006 | N/A - Pu <= 0.3 Ag f'c and f'c <= 70 MPa | N/A - rectangular hoops: 18.7.5(a) to (c) apply | N/A - rectangular hoops: 18.7.5(a) to (c) apply | N/A - rectangular hoops: 18.7.5(a) to (c) apply | 1 | 1.14 | 0.0066 | 0.01 | 0.0066 | 0.01 | PASS | PASS | PASS - 4 legs needed along the X edge | PASS - 4 legs needed along the Y edge | 0 | PASS | PASS | PASS | FAIL | FAIL; FAIL: column shear strength
C3A | GF-C3A | GF | Top (J) | ULS 105 1.2 DL + f LL + 0.5 Lr + 1.0 WX | CR_600X600_C04_G60 | Rectangular | 600 | 600 | N/A - rectangular column | 40 | 27.59 | 413.69 | 413.69 | 16 | 5 | 5 | 16 single bars | Own design | 64.50,64.50,1;182.25,64.50,1;300.00,64.50,1;417.75,64.50,1;535.50,64.50,1;535.50,182.25,1;535.50,300.00,1;535.50,417.75,1;535.50,535.50,1;417.75,535.50,1;300.00,535.50,1;182.25,535.50,1;64.50,535.50,1;64.50,417.75,1;64.50,300.00,1;64.50,182.25,1 | 0.0218 | 0.06 | 687.47 | 5.89 | -6.55 | 680.82 | 0.01 | PASS | PASS | 500 | 1 | 2.78 | 34 | Not slender | Not slender | 1 | Not slender | -6.55 | 500 | 1 | 2.78 | 34 | Not slender | Not slender | 1 | Not slender | 5.89 | 0.89 | dead load share of Pu | Pinned support in the model, psi = 10 | PASS - not slender | 15.13 | 2554.85 | 2554.85 | 0 | YES | 835.39 | 3.06 | FAIL | N/A - the joint is checked in the combinations that govern it (see the other rows of this end) | N/A - the joint is checked in the combinations that govern it (see the other rows of this end) | N/A - the joint is checked in the combinations that govern it (see the other rows of this end) | N/A - the joint is checked in the combinations that govern it (see the other rows of this end) | N/A - the joint is checked in the combinations that govern it (see the other rows of this end) | N/A - the joint is checked in the combinations that govern it (see the other rows of this end) | N/A - the joint is checked in the combinations that govern it (see the other rows of this end) | N/A - the joint is checked in the combinations that govern it (see the other rows of this end) | N/A - the joint is checked in the combinations that govern it (see the other rows of this end) | N/A - the joint is checked in the combinations that govern it (see the other rows of this end) | N/A - the joint is checked in the combinations that govern it (see the other rows of this end) | N/A - the joint is checked in the combinations that govern it (see the other rows of this end) | N/A - the joint is checked in the combinations that govern it (see the other rows of this end) | N/A - the joint is checked in the combinations that govern it (see the other rows of this end) | N/A - the joint is checked in the combinations that govern it (see the other rows of this end) | N/A - the joint is checked in the combinations that govern it (see the other rows of this end) | N/A - the joint is checked in the combinations that govern it (see the other rows of this end) | Rectilinear hoops and crossties | 12 mm Rectilinear hoops and crossties @ 130 mm; X: 6 legs, Y: 6 legs | 12 | 130 | 6 | 6 | 18.7.5(a) | NOT APPLIED | 0.0066 | 0.006 | N/A - Pu <= 0.3 Ag f'c and f'c <= 70 MPa | N/A - rectangular hoops: 18.7.5(a) to (c) apply | N/A - rectangular hoops: 18.7.5(a) to (c) apply | N/A - rectangular hoops: 18.7.5(a) to (c) apply | 1 | 1.14 | 0.0066 | 0.01 | 0.0066 | 0.01 | PASS | PASS | PASS - 4 legs needed along the X edge | PASS - 4 legs needed along the Y edge | 0 | PASS | PASS | PASS | FAIL | FAIL; FAIL: column shear strength
C3A | GF-C3A | GF | Top (J) | ULS 106 1.2 DL + f LL + 0.5 Lr + 1.0 WY | CR_600X600_C04_G60 | Rectangular | 600 | 600 | N/A - rectangular column | 40 | 27.59 | 413.69 | 413.69 | 16 | 5 | 5 | 16 single bars | Own design | 64.50,64.50,1;182.25,64.50,1;300.00,64.50,1;417.75,64.50,1;535.50,64.50,1;535.50,182.25,1;535.50,300.00,1;535.50,417.75,1;535.50,535.50,1;417.75,535.50,1;300.00,535.50,1;182.25,535.50,1;64.50,535.50,1;64.50,417.75,1;64.50,300.00,1;64.50,182.25,1 | 0.0218 | 0.06 | 687.47 | 5.89 | -6.55 | 680.82 | 0.01 | PASS | PASS | 500 | 1 | 2.78 | 34 | Not slender | Not slender | 1 | Not slender | -6.55 | 500 | 1 | 2.78 | 34 | Not slender | Not slender | 1 | Not slender | 5.89 | 0.89 | dead load share of Pu | Pinned support in the model, psi = 10 | PASS - not slender | 15.13 | 2554.85 | 2554.85 | 0 | YES | 835.39 | 3.06 | FAIL | N/A - the joint is checked in the combinations that govern it (see the other rows of this end) | N/A - the joint is checked in the combinations that govern it (see the other rows of this end) | N/A - the joint is checked in the combinations that govern it (see the other rows of this end) | N/A - the joint is checked in the combinations that govern it (see the other rows of this end) | N/A - the joint is checked in the combinations that govern it (see the other rows of this end) | N/A - the joint is checked in the combinations that govern it (see the other rows of this end) | N/A - the joint is checked in the combinations that govern it (see the other rows of this end) | N/A - the joint is checked in the combinations that govern it (see the other rows of this end) | N/A - the joint is checked in the combinations that govern it (see the other rows of this end) | N/A - the joint is checked in the combinations that govern it (see the other rows of this end) | N/A - the joint is checked in the combinations that govern it (see the other rows of this end) | N/A - the joint is checked in the combinations that govern it (see the other rows of this end) | N/A - the joint is checked in the combinations that govern it (see the other rows of this end) | N/A - the joint is checked in the combinations that govern it (see the other rows of this end) | N/A - the joint is checked in the combinations that govern it (see the other rows of this end) | N/A - the joint is checked in the combinations that govern it (see the other rows of this end) | N/A - the joint is checked in the combinations that govern it (see the other rows of this end) | Rectilinear hoops and crossties | 12 mm Rectilinear hoops and crossties @ 130 mm; X: 6 legs, Y: 6 legs | 12 | 130 | 6 | 6 | 18.7.5(a) | NOT APPLIED | 0.0066 | 0.006 | N/A - Pu <= 0.3 Ag f'c and f'c <= 70 MPa | N/A - rectangular hoops: 18.7.5(a) to (c) apply | N/A - rectangular hoops: 18.7.5(a) to (c) apply | N/A - rectangular hoops: 18.7.5(a) to (c) apply | 1 | 1.14 | 0.0066 | 0.01 | 0.0066 | 0.01 | PASS | PASS | PASS - 4 legs needed along the X edge | PASS - 4 legs needed along the Y edge | 0 | PASS | PASS | PASS | FAIL | FAIL; FAIL: column shear strength
C3A | GF-C3A | GF | Top (J) | ULS 107 (1.2 + Ev) DL + f LL + 1.0 RSA1 | CR_600X600_C04_G60 | Rectangular | 600 | 600 | N/A - rectangular column | 40 | 27.59 | 413.69 | 413.69 | 16 | 5 | 5 | 16 single bars | Own design | 64.50,64.50,1;182.25,64.50,1;300.00,64.50,1;417.75,64.50,1;535.50,64.50,1;535.50,182.25,1;535.50,300.00,1;535.50,417.75,1;535.50,535.50,1;417.75,535.50,1;300.00,535.50,1;182.25,535.50,1;64.50,535.50,1;64.50,417.75,1;64.50,300.00,1;64.50,182.25,1 | 0.0218 | 0.06 | 706.35 | 8.23 | 45.7 | 795.58 | 0.06 | PASS | PASS | 500 | 1 | 2.78 | 22 | Not slender | Not slender | 1 | Not slender | 45.7 | 500 | 1 | 2.78 | 22 | Not slender | Not slender | 1 | Not slender | 8.23 | 1 | dead load share of Pu | Pinned support in the model, psi = 10 | PASS - not slender | 89.5 | 2586.25 | 2586.25 | 0 | YES | 835.39 | 3.1 | FAIL | 2-C3A (I): 16 bars D25; 16 single bars; GF-C3A (J): 16 bars D25; 16 single bars | GFGY-2 (I): top 2D28, bottom 2D28 | 1817.8 | 202.75 | 8.97 | GFGX-3 (J): top 2D28, bottom 2D28; GFGX-3A (I): top 2D28, bottom 2D28 | 1817.8 | 405.51 | 4.48 | PASS | 525.91 | 1607.3 | 0.33 | 1051.82 | 1928.76 | 0.55 | PASS | Rectilinear hoops and crossties | 12 mm Rectilinear hoops and crossties @ 130 mm; X: 6 legs, Y: 6 legs | 12 | 130 | 6 | 6 | 18.7.5(a) | NOT APPLIED | 0.0066 | 0.006 | N/A - Pu <= 0.3 Ag f'c and f'c <= 70 MPa | N/A - rectangular hoops: 18.7.5(a) to (c) apply | N/A - rectangular hoops: 18.7.5(a) to (c) apply | N/A - rectangular hoops: 18.7.5(a) to (c) apply | 1 | 1.14 | 0.0066 | 0.01 | 0.0066 | 0.01 | PASS | PASS | PASS - 4 legs needed along the X edge | PASS - 4 legs needed along the Y edge | 0 | PASS | PASS | PASS | FAIL | FAIL; FAIL: column shear strength
C3A | GF-C3A | GF | Top (J) | ULS 107 (1.2 + Ev) DL + f LL + 1.0 RSA2 | CR_600X600_C04_G60 | Rectangular | 600 | 600 | N/A - rectangular column | 40 | 27.59 | 413.69 | 413.69 | 16 | 5 | 5 | 16 single bars | Own design | 64.50,64.50,1;182.25,64.50,1;300.00,64.50,1;417.75,64.50,1;535.50,64.50,1;535.50,182.25,1;535.50,300.00,1;535.50,417.75,1;535.50,535.50,1;417.75,535.50,1;300.00,535.50,1;182.25,535.50,1;64.50,535.50,1;64.50,417.75,1;64.50,300.00,1;64.50,182.25,1 | 0.0218 | 0.06 | 706.35 | 8.23 | 45.7 | 795.58 | 0.06 | PASS | PASS | 500 | 1 | 2.78 | 22 | Not slender | Not slender | 1 | Not slender | 45.7 | 500 | 1 | 2.78 | 22 | Not slender | Not slender | 1 | Not slender | 8.23 | 1 | dead load share of Pu | Pinned support in the model, psi = 10 | PASS - not slender | 89.5 | 2586.25 | 2586.25 | 0 | YES | 835.39 | 3.1 | FAIL | N/A - the joint is checked in the combinations that govern it (see the other rows of this end) | N/A - the joint is checked in the combinations that govern it (see the other rows of this end) | N/A - the joint is checked in the combinations that govern it (see the other rows of this end) | N/A - the joint is checked in the combinations that govern it (see the other rows of this end) | N/A - the joint is checked in the combinations that govern it (see the other rows of this end) | N/A - the joint is checked in the combinations that govern it (see the other rows of this end) | N/A - the joint is checked in the combinations that govern it (see the other rows of this end) | N/A - the joint is checked in the combinations that govern it (see the other rows of this end) | N/A - the joint is checked in the combinations that govern it (see the other rows of this end) | N/A - the joint is checked in the combinations that govern it (see the other rows of this end) | N/A - the joint is checked in the combinations that govern it (see the other rows of this end) | N/A - the joint is checked in the combinations that govern it (see the other rows of this end) | N/A - the joint is checked in the combinations that govern it (see the other rows of this end) | N/A - the joint is checked in the combinations that govern it (see the other rows of this end) | N/A - the joint is checked in the combinations that govern it (see the other rows of this end) | N/A - the joint is checked in the combinations that govern it (see the other rows of this end) | N/A - the joint is checked in the combinations that govern it (see the other rows of this end) | Rectilinear hoops and crossties | 12 mm Rectilinear hoops and crossties @ 130 mm; X: 6 legs, Y: 6 legs | 12 | 130 | 6 | 6 | 18.7.5(a) | NOT APPLIED | 0.0066 | 0.006 | N/A - Pu <= 0.3 Ag f'c and f'c <= 70 MPa | N/A - rectangular hoops: 18.7.5(a) to (c) apply | N/A - rectangular hoops: 18.7.5(a) to (c) apply | N/A - rectangular hoops: 18.7.5(a) to (c) apply | 1 | 1.14 | 0.0066 | 0.01 | 0.0066 | 0.01 | PASS | PASS | PASS - 4 legs needed along the X edge | PASS - 4 legs needed along the Y edge | 0 | PASS | PASS | PASS | FAIL | FAIL; FAIL: column shear strength
C3A | GF-C3A | GF | Top (J) | ULS 107 (1.2 + Ev) DL + f LL + 1.0 RSA3 | CR_600X600_C04_G60 | Rectangular | 600 | 600 | N/A - rectangular column | 40 | 27.59 | 413.69 | 413.69 | 16 | 5 | 5 | 16 single bars | Own design | 64.50,64.50,1;182.25,64.50,1;300.00,64.50,1;417.75,64.50,1;535.50,64.50,1;535.50,182.25,1;535.50,300.00,1;535.50,417.75,1;535.50,535.50,1;417.75,535.50,1;300.00,535.50,1;182.25,535.50,1;64.50,535.50,1;64.50,417.75,1;64.50,300.00,1;64.50,182.25,1 | 0.0218 | 0.06 | 706.35 | 8.23 | 45.7 | 795.58 | 0.06 | PASS | PASS | 500 | 1 | 2.78 | 22 | Not slender | Not slender | 1 | Not slender | 45.7 | 500 | 1 | 2.78 | 22 | Not slender | Not slender | 1 | Not slender | 8.23 | 1 | dead load share of Pu | Pinned support in the model, psi = 10 | PASS - not slender | 89.5 | 2586.25 | 2586.25 | 0 | YES | 835.39 | 3.1 | FAIL | N/A - the joint is checked in the combinations that govern it (see the other rows of this end) | N/A - the joint is checked in the combinations that govern it (see the other rows of this end) | N/A - the joint is checked in the combinations that govern it (see the other rows of this end) | N/A - the joint is checked in the combinations that govern it (see the other rows of this end) | N/A - the joint is checked in the combinations that govern it (see the other rows of this end) | N/A - the joint is checked in the combinations that govern it (see the other rows of this end) | N/A - the joint is checked in the combinations that govern it (see the other rows of this end) | N/A - the joint is checked in the combinations that govern it (see the other rows of this end) | N/A - the joint is checked in the combinations that govern it (see the other rows of this end) | N/A - the joint is checked in the combinations that govern it (see the other rows of this end) | N/A - the joint is checked in the combinations that govern it (see the other rows of this end) | N/A - the joint is checked in the combinations that govern it (see the other rows of this end) | N/A - the joint is checked in the combinations that govern it (see the other rows of this end) | N/A - the joint is checked in the combinations that govern it (see the other rows of this end) | N/A - the joint is checked in the combinations that govern it (see the other rows of this end) | N/A - the joint is checked in the combinations that govern it (see the other rows of this end) | N/A - the joint is checked in the combinations that govern it (see the other rows of this end) | Rectilinear hoops and crossties | 12 mm Rectilinear hoops and crossties @ 130 mm; X: 6 legs, Y: 6 legs | 12 | 130 | 6 | 6 | 18.7.5(a) | NOT APPLIED | 0.0066 | 0.006 | N/A - Pu <= 0.3 Ag f'c and f'c <= 70 MPa | N/A - rectangular hoops: 18.7.5(a) to (c) apply | N/A - rectangular hoops: 18.7.5(a) to (c) apply | N/A - rectangular hoops: 18.7.5(a) to (c) apply | 1 | 1.14 | 0.0066 | 0.01 | 0.0066 | 0.01 | PASS | PASS | PASS - 4 legs needed along the X edge | PASS - 4 legs needed along the Y edge | 0 | PASS | PASS | PASS | FAIL | FAIL; FAIL: column shear strength
C3A | GF-C3A | GF | Top (J) | ULS 107 (1.2 + Ev) DL + f LL + 1.0 RSA4 | CR_600X600_C04_G60 | Rectangular | 600 | 600 | N/A - rectangular column | 40 | 27.59 | 413.69 | 413.69 | 16 | 5 | 5 | 16 single bars | Own design | 64.50,64.50,1;182.25,64.50,1;300.00,64.50,1;417.75,64.50,1;535.50,64.50,1;535.50,182.25,1;535.50,300.00,1;535.50,417.75,1;535.50,535.50,1;417.75,535.50,1;300.00,535.50,1;182.25,535.50,1;64.50,535.50,1;64.50,417.75,1;64.50,300.00,1;64.50,182.25,1 | 0.0218 | 0.06 | 706.35 | 8.23 | 45.7 | 795.58 | 0.06 | PASS | PASS | 500 | 1 | 2.78 | 22 | Not slender | Not slender | 1 | Not slender | 45.7 | 500 | 1 | 2.78 | 22 | Not slender | Not slender | 1 | Not slender | 8.23 | 1 | dead load share of Pu | Pinned support in the model, psi = 10 | PASS - not slender | 89.5 | 2586.25 | 2586.25 | 0 | YES | 835.39 | 3.1 | FAIL | N/A - the joint is checked in the combinations that govern it (see the other rows of this end) | N/A - the joint is checked in the combinations that govern it (see the other rows of this end) | N/A - the joint is checked in the combinations that govern it (see the other rows of this end) | N/A - the joint is checked in the combinations that govern it (see the other rows of this end) | N/A - the joint is checked in the combinations that govern it (see the other rows of this end) | N/A - the joint is checked in the combinations that govern it (see the other rows of this end) | N/A - the joint is checked in the combinations that govern it (see the other rows of this end) | N/A - the joint is checked in the combinations that govern it (see the other rows of this end) | N/A - the joint is checked in the combinations that govern it (see the other rows of this end) | N/A - the joint is checked in the combinations that govern it (see the other rows of this end) | N/A - the joint is checked in the combinations that govern it (see the other rows of this end) | N/A - the joint is checked in the combinations that govern it (see the other rows of this end) | N/A - the joint is checked in the combinations that govern it (see the other rows of this end) | N/A - the joint is checked in the combinations that govern it (see the other rows of this end) | N/A - the joint is checked in the combinations that govern it (see the other rows of this end) | N/A - the joint is checked in the combinations that govern it (see the other rows of this end) | N/A - the joint is checked in the combinations that govern it (see the other rows of this end) | Rectilinear hoops and crossties | 12 mm Rectilinear hoops and crossties @ 130 mm; X: 6 legs, Y: 6 legs | 12 | 130 | 6 | 6 | 18.7.5(a) | NOT APPLIED | 0.0066 | 0.006 | N/A - Pu <= 0.3 Ag f'c and f'c <= 70 MPa | N/A - rectangular hoops: 18.7.5(a) to (c) apply | N/A - rectangular hoops: 18.7.5(a) to (c) apply | N/A - rectangular hoops: 18.7.5(a) to (c) apply | 1 | 1.14 | 0.0066 | 0.01 | 0.0066 | 0.01 | PASS | PASS | PASS - 4 legs needed along the X edge | PASS - 4 legs needed along the Y edge | 0 | PASS | PASS | PASS | FAIL | FAIL; FAIL: column shear strength
C3A | GF-C3A | GF | Top (J) | ULS 107 (1.2 + Ev) DL + f LL + 1.0 RSA5 | CR_600X600_C04_G60 | Rectangular | 600 | 600 | N/A - rectangular column | 40 | 27.59 | 413.69 | 413.69 | 16 | 5 | 5 | 16 single bars | Own design | 64.50,64.50,1;182.25,64.50,1;300.00,64.50,1;417.75,64.50,1;535.50,64.50,1;535.50,182.25,1;535.50,300.00,1;535.50,417.75,1;535.50,535.50,1;417.75,535.50,1;300.00,535.50,1;182.25,535.50,1;64.50,535.50,1;64.50,417.75,1;64.50,300.00,1;64.50,182.25,1 | 0.0218 | 0.06 | 590.13 | 22.34 | 20.48 | 679.82 | 0.04 | PASS | PASS | 500 | 1 | 2.78 | 22 | Not slender | Not slender | 1 | Not slender | 20.48 | 500 | 1 | 2.78 | 22 | Not slender | Not slender | 1 | Not slender | 22.34 | 1 | dead load share of Pu | Pinned support in the model, psi = 10 | PASS - not slender | 42.86 | 2613.99 | 2613.99 | 0 | YES | 835.39 | 3.13 | FAIL | 2-C3A (I): 16 bars D25; 16 single bars; GF-C3A (J): 16 bars D25; 16 single bars | GFGY-2 (I): top 2D28, bottom 2D28 | 1749.56 | 202.75 | 8.63 | GFGX-3 (J): top 2D28, bottom 2D28; GFGX-3A (I): top 2D28, bottom 2D28 | 1749.56 | 405.51 | 4.31 | PASS | 525.91 | 1607.3 | 0.33 | 1051.82 | 1928.76 | 0.55 | PASS | Rectilinear hoops and crossties | 12 mm Rectilinear hoops and crossties @ 130 mm; X: 6 legs, Y: 6 legs | 12 | 130 | 6 | 6 | 18.7.5(a) | NOT APPLIED | 0.0066 | 0.006 | N/A - Pu <= 0.3 Ag f'c and f'c <= 70 MPa | N/A - rectangular hoops: 18.7.5(a) to (c) apply | N/A - rectangular hoops: 18.7.5(a) to (c) apply | N/A - rectangular hoops: 18.7.5(a) to (c) apply | 1 | 1.14 | 0.0066 | 0.01 | 0.0066 | 0.01 | PASS | PASS | PASS - 4 legs needed along the X edge | PASS - 4 legs needed along the Y edge | 0 | PASS | PASS | PASS | FAIL | FAIL; FAIL: column shear strength
C3A | GF-C3A | GF | Top (J) | ULS 107 (1.2 + Ev) DL + f LL + 1.0 RSA6 | CR_600X600_C04_G60 | Rectangular | 600 | 600 | N/A - rectangular column | 40 | 27.59 | 413.69 | 413.69 | 16 | 5 | 5 | 16 single bars | Own design | 64.50,64.50,1;182.25,64.50,1;300.00,64.50,1;417.75,64.50,1;535.50,64.50,1;535.50,182.25,1;535.50,300.00,1;535.50,417.75,1;535.50,535.50,1;417.75,535.50,1;300.00,535.50,1;182.25,535.50,1;64.50,535.50,1;64.50,417.75,1;64.50,300.00,1;64.50,182.25,1 | 0.0218 | 0.06 | 590.13 | 22.34 | 20.48 | 679.82 | 0.04 | PASS | PASS | 500 | 1 | 2.78 | 22 | Not slender | Not slender | 1 | Not slender | 20.48 | 500 | 1 | 2.78 | 22 | Not slender | Not slender | 1 | Not slender | 22.34 | 1 | dead load share of Pu | Pinned support in the model, psi = 10 | PASS - not slender | 42.86 | 2613.99 | 2613.99 | 0 | YES | 835.39 | 3.13 | FAIL | N/A - the joint is checked in the combinations that govern it (see the other rows of this end) | N/A - the joint is checked in the combinations that govern it (see the other rows of this end) | N/A - the joint is checked in the combinations that govern it (see the other rows of this end) | N/A - the joint is checked in the combinations that govern it (see the other rows of this end) | N/A - the joint is checked in the combinations that govern it (see the other rows of this end) | N/A - the joint is checked in the combinations that govern it (see the other rows of this end) | N/A - the joint is checked in the combinations that govern it (see the other rows of this end) | N/A - the joint is checked in the combinations that govern it (see the other rows of this end) | N/A - the joint is checked in the combinations that govern it (see the other rows of this end) | N/A - the joint is checked in the combinations that govern it (see the other rows of this end) | N/A - the joint is checked in the combinations that govern it (see the other rows of this end) | N/A - the joint is checked in the combinations that govern it (see the other rows of this end) | N/A - the joint is checked in the combinations that govern it (see the other rows of this end) | N/A - the joint is checked in the combinations that govern it (see the other rows of this end) | N/A - the joint is checked in the combinations that govern it (see the other rows of this end) | N/A - the joint is checked in the combinations that govern it (see the other rows of this end) | N/A - the joint is checked in the combinations that govern it (see the other rows of this end) | Rectilinear hoops and crossties | 12 mm Rectilinear hoops and crossties @ 130 mm; X: 6 legs, Y: 6 legs | 12 | 130 | 6 | 6 | 18.7.5(a) | NOT APPLIED | 0.0066 | 0.006 | N/A - Pu <= 0.3 Ag f'c and f'c <= 70 MPa | N/A - rectangular hoops: 18.7.5(a) to (c) apply | N/A - rectangular hoops: 18.7.5(a) to (c) apply | N/A - rectangular hoops: 18.7.5(a) to (c) apply | 1 | 1.14 | 0.0066 | 0.01 | 0.0066 | 0.01 | PASS | PASS | PASS - 4 legs needed along the X edge | PASS - 4 legs needed along the Y edge | 0 | PASS | PASS | PASS | FAIL | FAIL; FAIL: column shear strength
C3A | GF-C3A | GF | Top (J) | ULS 107 (1.2 + Ev) DL + f LL + 1.0 RSA7 | CR_600X600_C04_G60 | Rectangular | 600 | 600 | N/A - rectangular column | 40 | 27.59 | 413.69 | 413.69 | 16 | 5 | 5 | 16 single bars | Own design | 64.50,64.50,1;182.25,64.50,1;300.00,64.50,1;417.75,64.50,1;535.50,64.50,1;535.50,182.25,1;535.50,300.00,1;535.50,417.75,1;535.50,535.50,1;417.75,535.50,1;300.00,535.50,1;182.25,535.50,1;64.50,535.50,1;64.50,417.75,1;64.50,300.00,1;64.50,182.25,1 | 0.0218 | 0.06 | 590.13 | 22.34 | 20.48 | 679.82 | 0.04 | PASS | PASS | 500 | 1 | 2.78 | 22 | Not slender | Not slender | 1 | Not slender | 20.48 | 500 | 1 | 2.78 | 22 | Not slender | Not slender | 1 | Not slender | 22.34 | 1 | dead load share of Pu | Pinned support in the model, psi = 10 | PASS - not slender | 42.86 | 2613.99 | 2613.99 | 0 | YES | 835.39 | 3.13 | FAIL | N/A - the joint is checked in the combinations that govern it (see the other rows of this end) | N/A - the joint is checked in the combinations that govern it (see the other rows of this end) | N/A - the joint is checked in the combinations that govern it (see the other rows of this end) | N/A - the joint is checked in the combinations that govern it (see the other rows of this end) | N/A - the joint is checked in the combinations that govern it (see the other rows of this end) | N/A - the joint is checked in the combinations that govern it (see the other rows of this end) | N/A - the joint is checked in the combinations that govern it (see the other rows of this end) | N/A - the joint is checked in the combinations that govern it (see the other rows of this end) | N/A - the joint is checked in the combinations that govern it (see the other rows of this end) | N/A - the joint is checked in the combinations that govern it (see the other rows of this end) | N/A - the joint is checked in the combinations that govern it (see the other rows of this end) | N/A - the joint is checked in the combinations that govern it (see the other rows of this end) | N/A - the joint is checked in the combinations that govern it (see the other rows of this end) | N/A - the joint is checked in the combinations that govern it (see the other rows of this end) | N/A - the joint is checked in the combinations that govern it (see the other rows of this end) | N/A - the joint is checked in the combinations that govern it (see the other rows of this end) | N/A - the joint is checked in the combinations that govern it (see the other rows of this end) | Rectilinear hoops and crossties | 12 mm Rectilinear hoops and crossties @ 130 mm; X: 6 legs, Y: 6 legs | 12 | 130 | 6 | 6 | 18.7.5(a) | NOT APPLIED | 0.0066 | 0.006 | N/A - Pu <= 0.3 Ag f'c and f'c <= 70 MPa | N/A - rectangular hoops: 18.7.5(a) to (c) apply | N/A - rectangular hoops: 18.7.5(a) to (c) apply | N/A - rectangular hoops: 18.7.5(a) to (c) apply | 1 | 1.14 | 0.0066 | 0.01 | 0.0066 | 0.01 | PASS | PASS | PASS - 4 legs needed along the X edge | PASS - 4 legs needed along the Y edge | 0 | PASS | PASS | PASS | FAIL | FAIL; FAIL: column shear strength
C3A | GF-C3A | GF | Top (J) | ULS 107 (1.2 + Ev) DL + f LL + 1.0 RSA8 | CR_600X600_C04_G60 | Rectangular | 600 | 600 | N/A - rectangular column | 40 | 27.59 | 413.69 | 413.69 | 16 | 5 | 5 | 16 single bars | Own design | 64.50,64.50,1;182.25,64.50,1;300.00,64.50,1;417.75,64.50,1;535.50,64.50,1;535.50,182.25,1;535.50,300.00,1;535.50,417.75,1;535.50,535.50,1;417.75,535.50,1;300.00,535.50,1;182.25,535.50,1;64.50,535.50,1;64.50,417.75,1;64.50,300.00,1;64.50,182.25,1 | 0.0218 | 0.06 | 590.13 | 22.34 | 20.48 | 679.82 | 0.04 | PASS | PASS | 500 | 1 | 2.78 | 22 | Not slender | Not slender | 1 | Not slender | 20.48 | 500 | 1 | 2.78 | 22 | Not slender | Not slender | 1 | Not slender | 22.34 | 1 | dead load share of Pu | Pinned support in the model, psi = 10 | PASS - not slender | 42.86 | 2613.99 | 2613.99 | 0 | YES | 835.39 | 3.13 | FAIL | N/A - the joint is checked in the combinations that govern it (see the other rows of this end) | N/A - the joint is checked in the combinations that govern it (see the other rows of this end) | N/A - the joint is checked in the combinations that govern it (see the other rows of this end) | N/A - the joint is checked in the combinations that govern it (see the other rows of this end) | N/A - the joint is checked in the combinations that govern it (see the other rows of this end) | N/A - the joint is checked in the combinations that govern it (see the other rows of this end) | N/A - the joint is checked in the combinations that govern it (see the other rows of this end) | N/A - the joint is checked in the combinations that govern it (see the other rows of this end) | N/A - the joint is checked in the combinations that govern it (see the other rows of this end) | N/A - the joint is checked in the combinations that govern it (see the other rows of this end) | N/A - the joint is checked in the combinations that govern it (see the other rows of this end) | N/A - the joint is checked in the combinations that govern it (see the other rows of this end) | N/A - the joint is checked in the combinations that govern it (see the other rows of this end) | N/A - the joint is checked in the combinations that govern it (see the other rows of this end) | N/A - the joint is checked in the combinations that govern it (see the other rows of this end) | N/A - the joint is checked in the combinations that govern it (see the other rows of this end) | N/A - the joint is checked in the combinations that govern it (see the other rows of this end) | Rectilinear hoops and crossties | 12 mm Rectilinear hoops and crossties @ 130 mm; X: 6 legs, Y: 6 legs | 12 | 130 | 6 | 6 | 18.7.5(a) | NOT APPLIED | 0.0066 | 0.006 | N/A - Pu <= 0.3 Ag f'c and f'c <= 70 MPa | N/A - rectangular hoops: 18.7.5(a) to (c) apply | N/A - rectangular hoops: 18.7.5(a) to (c) apply | N/A - rectangular hoops: 18.7.5(a) to (c) apply | 1 | 1.14 | 0.0066 | 0.01 | 0.0066 | 0.01 | PASS | PASS | PASS - 4 legs needed along the X edge | PASS - 4 legs needed along the Y edge | 0 | PASS | PASS | PASS | FAIL | FAIL; FAIL: column shear strength
C3A | GF-C3A | GF | Top (J) | ULS 108 0.9 DL + 1.0 WX | CR_600X600_C04_G60 | Rectangular | 600 | 600 | N/A - rectangular column | 40 | 27.59 | 413.69 | 413.69 | 16 | 5 | 5 | 16 single bars | Own design | 64.50,64.50,1;182.25,64.50,1;300.00,64.50,1;417.75,64.50,1;535.50,64.50,1;535.50,182.25,1;535.50,300.00,1;535.50,417.75,1;535.50,535.50,1;417.75,535.50,1;300.00,535.50,1;182.25,535.50,1;64.50,535.50,1;64.50,417.75,1;64.50,300.00,1;64.50,182.25,1 | 0.0218 | 0.06 | 495.29 | 5.77 | -6.89 | 681.88 | 0.01 | PASS | PASS | 500 | 1 | 2.78 | 34 | Not slender | Not slender | 1 | Not slender | -6.89 | 500 | 1 | 2.78 | 34 | Not slender | Not slender | 1 | Not slender | 5.77 | 0.93 | dead load share of Pu | Pinned support in the model, psi = 10 | PASS - not slender | 15.81 | 2506.35 | 2506.35 | 0 | YES | 835.39 | 3 | FAIL | N/A - the joint is checked in the combinations that govern it (see the other rows of this end) | N/A - the joint is checked in the combinations that govern it (see the other rows of this end) | N/A - the joint is checked in the combinations that govern it (see the other rows of this end) | N/A - the joint is checked in the combinations that govern it (see the other rows of this end) | N/A - the joint is checked in the combinations that govern it (see the other rows of this end) | N/A - the joint is checked in the combinations that govern it (see the other rows of this end) | N/A - the joint is checked in the combinations that govern it (see the other rows of this end) | N/A - the joint is checked in the combinations that govern it (see the other rows of this end) | N/A - the joint is checked in the combinations that govern it (see the other rows of this end) | N/A - the joint is checked in the combinations that govern it (see the other rows of this end) | N/A - the joint is checked in the combinations that govern it (see the other rows of this end) | N/A - the joint is checked in the combinations that govern it (see the other rows of this end) | N/A - the joint is checked in the combinations that govern it (see the other rows of this end) | N/A - the joint is checked in the combinations that govern it (see the other rows of this end) | N/A - the joint is checked in the combinations that govern it (see the other rows of this end) | N/A - the joint is checked in the combinations that govern it (see the other rows of this end) | N/A - the joint is checked in the combinations that govern it (see the other rows of this end) | Rectilinear hoops and crossties | 12 mm Rectilinear hoops and crossties @ 130 mm; X: 6 legs, Y: 6 legs | 12 | 130 | 6 | 6 | 18.7.5(a) | NOT APPLIED | 0.0066 | 0.006 | N/A - Pu <= 0.3 Ag f'c and f'c <= 70 MPa | N/A - rectangular hoops: 18.7.5(a) to (c) apply | N/A - rectangular hoops: 18.7.5(a) to (c) apply | N/A - rectangular hoops: 18.7.5(a) to (c) apply | 1 | 1.14 | 0.0066 | 0.01 | 0.0066 | 0.01 | PASS | PASS | PASS - 4 legs needed along the X edge | PASS - 4 legs needed along the Y edge | 0 | PASS | PASS | PASS | FAIL | FAIL; FAIL: column shear strength
C3A | GF-C3A | GF | Top (J) | ULS 109 0.9 DL + 1.0 WY | CR_600X600_C04_G60 | Rectangular | 600 | 600 | N/A - rectangular column | 40 | 27.59 | 413.69 | 413.69 | 16 | 5 | 5 | 16 single bars | Own design | 64.50,64.50,1;182.25,64.50,1;300.00,64.50,1;417.75,64.50,1;535.50,64.50,1;535.50,182.25,1;535.50,300.00,1;535.50,417.75,1;535.50,535.50,1;417.75,535.50,1;300.00,535.50,1;182.25,535.50,1;64.50,535.50,1;64.50,417.75,1;64.50,300.00,1;64.50,182.25,1 | 0.0218 | 0.06 | 495.29 | 5.77 | -6.89 | 681.88 | 0.01 | PASS | PASS | 500 | 1 | 2.78 | 34 | Not slender | Not slender | 1 | Not slender | -6.89 | 500 | 1 | 2.78 | 34 | Not slender | Not slender | 1 | Not slender | 5.77 | 0.93 | dead load share of Pu | Pinned support in the model, psi = 10 | PASS - not slender | 15.81 | 2506.35 | 2506.35 | 0 | YES | 835.39 | 3 | FAIL | N/A - the joint is checked in the combinations that govern it (see the other rows of this end) | N/A - the joint is checked in the combinations that govern it (see the other rows of this end) | N/A - the joint is checked in the combinations that govern it (see the other rows of this end) | N/A - the joint is checked in the combinations that govern it (see the other rows of this end) | N/A - the joint is checked in the combinations that govern it (see the other rows of this end) | N/A - the joint is checked in the combinations that govern it (see the other rows of this end) | N/A - the joint is checked in the combinations that govern it (see the other rows of this end) | N/A - the joint is checked in the combinations that govern it (see the other rows of this end) | N/A - the joint is checked in the combinations that govern it (see the other rows of this end) | N/A - the joint is checked in the combinations that govern it (see the other rows of this end) | N/A - the joint is checked in the combinations that govern it (see the other rows of this end) | N/A - the joint is checked in the combinations that govern it (see the other rows of this end) | N/A - the joint is checked in the combinations that govern it (see the other rows of this end) | N/A - the joint is checked in the combinations that govern it (see the other rows of this end) | N/A - the joint is checked in the combinations that govern it (see the other rows of this end) | N/A - the joint is checked in the combinations that govern it (see the other rows of this end) | N/A - the joint is checked in the combinations that govern it (see the other rows of this end) | Rectilinear hoops and crossties | 12 mm Rectilinear hoops and crossties @ 130 mm; X: 6 legs, Y: 6 legs | 12 | 130 | 6 | 6 | 18.7.5(a) | NOT APPLIED | 0.0066 | 0.006 | N/A - Pu <= 0.3 Ag f'c and f'c <= 70 MPa | N/A - rectangular hoops: 18.7.5(a) to (c) apply | N/A - rectangular hoops: 18.7.5(a) to (c) apply | N/A - rectangular hoops: 18.7.5(a) to (c) apply | 1 | 1.14 | 0.0066 | 0.01 | 0.0066 | 0.01 | PASS | PASS | PASS - 4 legs needed along the X edge | PASS - 4 legs needed along the Y edge | 0 | PASS | PASS | PASS | FAIL | FAIL; FAIL: column shear strength
C3A | GF-C3A | GF | Top (J) | ULS 110 (0.9 - Ev) DL + 1.0 RSA1 | CR_600X600_C04_G60 | Rectangular | 600 | 600 | N/A - rectangular column | 40 | 27.59 | 413.69 | 413.69 | 16 | 5 | 5 | 16 single bars | Own design | 64.50,64.50,1;182.25,64.50,1;300.00,64.50,1;417.75,64.50,1;535.50,64.50,1;535.50,182.25,1;535.50,300.00,1;535.50,417.75,1;535.50,535.50,1;417.75,535.50,1;300.00,535.50,1;182.25,535.50,1;64.50,535.50,1;64.50,417.75,1;64.50,300.00,1;64.50,182.25,1 | 0.0218 | 0.06 | 289.63 | 7.65 | 45.03 | 731.48 | 0.06 | PASS | PASS | 500 | 1 | 2.78 | 22 | Not slender | Not slender | 1 | Not slender | 45.03 | 500 | 1 | 2.78 | 22 | Not slender | Not slender | 1 | Not slender | 7.65 | 1 | dead load share of Pu | Pinned support in the model, psi = 10 | PASS - not slender | 88.16 | 2480.93 | 2480.93 | 0 | YES | 835.39 | 2.97 | FAIL | 2-C3A (I): 16 bars D25; 16 single bars; GF-C3A (J): 16 bars D25; 16 single bars | GFGY-2 (I): top 2D28, bottom 2D28 | 1641.86 | 202.75 | 8.1 | GFGX-3 (J): top 2D28, bottom 2D28; GFGX-3A (I): top 2D28, bottom 2D28 | 1641.86 | 405.51 | 4.05 | PASS | 525.91 | 1607.3 | 0.33 | 1051.82 | 1928.76 | 0.55 | PASS | Rectilinear hoops and crossties | 12 mm Rectilinear hoops and crossties @ 130 mm; X: 6 legs, Y: 6 legs | 12 | 130 | 6 | 6 | 18.7.5(a) | NOT APPLIED | 0.0066 | 0.006 | N/A - Pu <= 0.3 Ag f'c and f'c <= 70 MPa | N/A - rectangular hoops: 18.7.5(a) to (c) apply | N/A - rectangular hoops: 18.7.5(a) to (c) apply | N/A - rectangular hoops: 18.7.5(a) to (c) apply | 1 | 1.14 | 0.0066 | 0.01 | 0.0066 | 0.01 | PASS | PASS | PASS - 4 legs needed along the X edge | PASS - 4 legs needed along the Y edge | 0 | PASS | PASS | PASS | FAIL | FAIL; FAIL: column shear strength
C3A | GF-C3A | GF | Top (J) | ULS 110 (0.9 - Ev) DL + 1.0 RSA2 | CR_600X600_C04_G60 | Rectangular | 600 | 600 | N/A - rectangular column | 40 | 27.59 | 413.69 | 413.69 | 16 | 5 | 5 | 16 single bars | Own design | 64.50,64.50,1;182.25,64.50,1;300.00,64.50,1;417.75,64.50,1;535.50,64.50,1;535.50,182.25,1;535.50,300.00,1;535.50,417.75,1;535.50,535.50,1;417.75,535.50,1;300.00,535.50,1;182.25,535.50,1;64.50,535.50,1;64.50,417.75,1;64.50,300.00,1;64.50,182.25,1 | 0.0218 | 0.06 | 289.63 | 7.65 | 45.03 | 731.48 | 0.06 | PASS | PASS | 500 | 1 | 2.78 | 22 | Not slender | Not slender | 1 | Not slender | 45.03 | 500 | 1 | 2.78 | 22 | Not slender | Not slender | 1 | Not slender | 7.65 | 1 | dead load share of Pu | Pinned support in the model, psi = 10 | PASS - not slender | 88.16 | 2480.93 | 2480.93 | 0 | YES | 835.39 | 2.97 | FAIL | N/A - the joint is checked in the combinations that govern it (see the other rows of this end) | N/A - the joint is checked in the combinations that govern it (see the other rows of this end) | N/A - the joint is checked in the combinations that govern it (see the other rows of this end) | N/A - the joint is checked in the combinations that govern it (see the other rows of this end) | N/A - the joint is checked in the combinations that govern it (see the other rows of this end) | N/A - the joint is checked in the combinations that govern it (see the other rows of this end) | N/A - the joint is checked in the combinations that govern it (see the other rows of this end) | N/A - the joint is checked in the combinations that govern it (see the other rows of this end) | N/A - the joint is checked in the combinations that govern it (see the other rows of this end) | N/A - the joint is checked in the combinations that govern it (see the other rows of this end) | N/A - the joint is checked in the combinations that govern it (see the other rows of this end) | N/A - the joint is checked in the combinations that govern it (see the other rows of this end) | N/A - the joint is checked in the combinations that govern it (see the other rows of this end) | N/A - the joint is checked in the combinations that govern it (see the other rows of this end) | N/A - the joint is checked in the combinations that govern it (see the other rows of this end) | N/A - the joint is checked in the combinations that govern it (see the other rows of this end) | N/A - the joint is checked in the combinations that govern it (see the other rows of this end) | Rectilinear hoops and crossties | 12 mm Rectilinear hoops and crossties @ 130 mm; X: 6 legs, Y: 6 legs | 12 | 130 | 6 | 6 | 18.7.5(a) | NOT APPLIED | 0.0066 | 0.006 | N/A - Pu <= 0.3 Ag f'c and f'c <= 70 MPa | N/A - rectangular hoops: 18.7.5(a) to (c) apply | N/A - rectangular hoops: 18.7.5(a) to (c) apply | N/A - rectangular hoops: 18.7.5(a) to (c) apply | 1 | 1.14 | 0.0066 | 0.01 | 0.0066 | 0.01 | PASS | PASS | PASS - 4 legs needed along the X edge | PASS - 4 legs needed along the Y edge | 0 | PASS | PASS | PASS | FAIL | FAIL; FAIL: column shear strength
C3A | GF-C3A | GF | Top (J) | ULS 110 (0.9 - Ev) DL + 1.0 RSA3 | CR_600X600_C04_G60 | Rectangular | 600 | 600 | N/A - rectangular column | 40 | 27.59 | 413.69 | 413.69 | 16 | 5 | 5 | 16 single bars | Own design | 64.50,64.50,1;182.25,64.50,1;300.00,64.50,1;417.75,64.50,1;535.50,64.50,1;535.50,182.25,1;535.50,300.00,1;535.50,417.75,1;535.50,535.50,1;417.75,535.50,1;300.00,535.50,1;182.25,535.50,1;64.50,535.50,1;64.50,417.75,1;64.50,300.00,1;64.50,182.25,1 | 0.0218 | 0.06 | 289.63 | 7.65 | 45.03 | 731.48 | 0.06 | PASS | PASS | 500 | 1 | 2.78 | 22 | Not slender | Not slender | 1 | Not slender | 45.03 | 500 | 1 | 2.78 | 22 | Not slender | Not slender | 1 | Not slender | 7.65 | 1 | dead load share of Pu | Pinned support in the model, psi = 10 | PASS - not slender | 88.16 | 2480.93 | 2480.93 | 0 | YES | 835.39 | 2.97 | FAIL | N/A - the joint is checked in the combinations that govern it (see the other rows of this end) | N/A - the joint is checked in the combinations that govern it (see the other rows of this end) | N/A - the joint is checked in the combinations that govern it (see the other rows of this end) | N/A - the joint is checked in the combinations that govern it (see the other rows of this end) | N/A - the joint is checked in the combinations that govern it (see the other rows of this end) | N/A - the joint is checked in the combinations that govern it (see the other rows of this end) | N/A - the joint is checked in the combinations that govern it (see the other rows of this end) | N/A - the joint is checked in the combinations that govern it (see the other rows of this end) | N/A - the joint is checked in the combinations that govern it (see the other rows of this end) | N/A - the joint is checked in the combinations that govern it (see the other rows of this end) | N/A - the joint is checked in the combinations that govern it (see the other rows of this end) | N/A - the joint is checked in the combinations that govern it (see the other rows of this end) | N/A - the joint is checked in the combinations that govern it (see the other rows of this end) | N/A - the joint is checked in the combinations that govern it (see the other rows of this end) | N/A - the joint is checked in the combinations that govern it (see the other rows of this end) | N/A - the joint is checked in the combinations that govern it (see the other rows of this end) | N/A - the joint is checked in the combinations that govern it (see the other rows of this end) | Rectilinear hoops and crossties | 12 mm Rectilinear hoops and crossties @ 130 mm; X: 6 legs, Y: 6 legs | 12 | 130 | 6 | 6 | 18.7.5(a) | NOT APPLIED | 0.0066 | 0.006 | N/A - Pu <= 0.3 Ag f'c and f'c <= 70 MPa | N/A - rectangular hoops: 18.7.5(a) to (c) apply | N/A - rectangular hoops: 18.7.5(a) to (c) apply | N/A - rectangular hoops: 18.7.5(a) to (c) apply | 1 | 1.14 | 0.0066 | 0.01 | 0.0066 | 0.01 | PASS | PASS | PASS - 4 legs needed along the X edge | PASS - 4 legs needed along the Y edge | 0 | PASS | PASS | PASS | FAIL | FAIL; FAIL: column shear strength
C3A | GF-C3A | GF | Top (J) | ULS 110 (0.9 - Ev) DL + 1.0 RSA4 | CR_600X600_C04_G60 | Rectangular | 600 | 600 | N/A - rectangular column | 40 | 27.59 | 413.69 | 413.69 | 16 | 5 | 5 | 16 single bars | Own design | 64.50,64.50,1;182.25,64.50,1;300.00,64.50,1;417.75,64.50,1;535.50,64.50,1;535.50,182.25,1;535.50,300.00,1;535.50,417.75,1;535.50,535.50,1;417.75,535.50,1;300.00,535.50,1;182.25,535.50,1;64.50,535.50,1;64.50,417.75,1;64.50,300.00,1;64.50,182.25,1 | 0.0218 | 0.06 | 289.63 | 7.65 | 45.03 | 731.48 | 0.06 | PASS | PASS | 500 | 1 | 2.78 | 22 | Not slender | Not slender | 1 | Not slender | 45.03 | 500 | 1 | 2.78 | 22 | Not slender | Not slender | 1 | Not slender | 7.65 | 1 | dead load share of Pu | Pinned support in the model, psi = 10 | PASS - not slender | 88.16 | 2480.93 | 2480.93 | 0 | YES | 835.39 | 2.97 | FAIL | N/A - the joint is checked in the combinations that govern it (see the other rows of this end) | N/A - the joint is checked in the combinations that govern it (see the other rows of this end) | N/A - the joint is checked in the combinations that govern it (see the other rows of this end) | N/A - the joint is checked in the combinations that govern it (see the other rows of this end) | N/A - the joint is checked in the combinations that govern it (see the other rows of this end) | N/A - the joint is checked in the combinations that govern it (see the other rows of this end) | N/A - the joint is checked in the combinations that govern it (see the other rows of this end) | N/A - the joint is checked in the combinations that govern it (see the other rows of this end) | N/A - the joint is checked in the combinations that govern it (see the other rows of this end) | N/A - the joint is checked in the combinations that govern it (see the other rows of this end) | N/A - the joint is checked in the combinations that govern it (see the other rows of this end) | N/A - the joint is checked in the combinations that govern it (see the other rows of this end) | N/A - the joint is checked in the combinations that govern it (see the other rows of this end) | N/A - the joint is checked in the combinations that govern it (see the other rows of this end) | N/A - the joint is checked in the combinations that govern it (see the other rows of this end) | N/A - the joint is checked in the combinations that govern it (see the other rows of this end) | N/A - the joint is checked in the combinations that govern it (see the other rows of this end) | Rectilinear hoops and crossties | 12 mm Rectilinear hoops and crossties @ 130 mm; X: 6 legs, Y: 6 legs | 12 | 130 | 6 | 6 | 18.7.5(a) | NOT APPLIED | 0.0066 | 0.006 | N/A - Pu <= 0.3 Ag f'c and f'c <= 70 MPa | N/A - rectangular hoops: 18.7.5(a) to (c) apply | N/A - rectangular hoops: 18.7.5(a) to (c) apply | N/A - rectangular hoops: 18.7.5(a) to (c) apply | 1 | 1.14 | 0.0066 | 0.01 | 0.0066 | 0.01 | PASS | PASS | PASS - 4 legs needed along the X edge | PASS - 4 legs needed along the Y edge | 0 | PASS | PASS | PASS | FAIL | FAIL; FAIL: column shear strength
C3A | GF-C3A | GF | Top (J) | ULS 110 (0.9 - Ev) DL + 1.0 RSA5 | CR_600X600_C04_G60 | Rectangular | 600 | 600 | N/A - rectangular column | 40 | 27.59 | 413.69 | 413.69 | 16 | 5 | 5 | 16 single bars | Own design | 64.50,64.50,1;182.25,64.50,1;300.00,64.50,1;417.75,64.50,1;535.50,64.50,1;535.50,182.25,1;535.50,300.00,1;535.50,417.75,1;535.50,535.50,1;417.75,535.50,1;300.00,535.50,1;182.25,535.50,1;64.50,535.50,1;64.50,417.75,1;64.50,300.00,1;64.50,182.25,1 | 0.0218 | 0.06 | 173.41 | 21.77 | 19.81 | 674.97 | 0.04 | PASS | PASS | 500 | 1 | 2.78 | 22 | Not slender | Not slender | 1 | Not slender | 19.81 | 500 | 1 | 2.78 | 22 | Not slender | Not slender | 1 | Not slender | 21.77 | 1 | dead load share of Pu | Pinned support in the model, psi = 10 | PASS - not slender | 41.72 | 2511.37 | 2511.37 | 0 | YES | 835.39 | 3.01 | FAIL | 2-C3A (I): 16 bars D25; 16 single bars; GF-C3A (J): 16 bars D25; 16 single bars | GFGY-2 (I): top 2D28, bottom 2D28 | 1605.56 | 202.75 | 7.92 | GFGX-3 (J): top 2D28, bottom 2D28; GFGX-3A (I): top 2D28, bottom 2D28 | 1605.56 | 405.51 | 3.96 | PASS | 525.91 | 1607.3 | 0.33 | 1051.82 | 1928.76 | 0.55 | PASS | Rectilinear hoops and crossties | 12 mm Rectilinear hoops and crossties @ 130 mm; X: 6 legs, Y: 6 legs | 12 | 130 | 6 | 6 | 18.7.5(a) | NOT APPLIED | 0.0066 | 0.006 | N/A - Pu <= 0.3 Ag f'c and f'c <= 70 MPa | N/A - rectangular hoops: 18.7.5(a) to (c) apply | N/A - rectangular hoops: 18.7.5(a) to (c) apply | N/A - rectangular hoops: 18.7.5(a) to (c) apply | 1 | 1.14 | 0.0066 | 0.01 | 0.0066 | 0.01 | PASS | PASS | PASS - 4 legs needed along the X edge | PASS - 4 legs needed along the Y edge | 0 | PASS | PASS | PASS | FAIL | FAIL; FAIL: column shear strength
C3A | GF-C3A | GF | Top (J) | ULS 110 (0.9 - Ev) DL + 1.0 RSA6 | CR_600X600_C04_G60 | Rectangular | 600 | 600 | N/A - rectangular column | 40 | 27.59 | 413.69 | 413.69 | 16 | 5 | 5 | 16 single bars | Own design | 64.50,64.50,1;182.25,64.50,1;300.00,64.50,1;417.75,64.50,1;535.50,64.50,1;535.50,182.25,1;535.50,300.00,1;535.50,417.75,1;535.50,535.50,1;417.75,535.50,1;300.00,535.50,1;182.25,535.50,1;64.50,535.50,1;64.50,417.75,1;64.50,300.00,1;64.50,182.25,1 | 0.0218 | 0.06 | 173.41 | 21.77 | 19.81 | 674.97 | 0.04 | PASS | PASS | 500 | 1 | 2.78 | 22 | Not slender | Not slender | 1 | Not slender | 19.81 | 500 | 1 | 2.78 | 22 | Not slender | Not slender | 1 | Not slender | 21.77 | 1 | dead load share of Pu | Pinned support in the model, psi = 10 | PASS - not slender | 41.72 | 2511.37 | 2511.37 | 0 | YES | 835.39 | 3.01 | FAIL | N/A - the joint is checked in the combinations that govern it (see the other rows of this end) | N/A - the joint is checked in the combinations that govern it (see the other rows of this end) | N/A - the joint is checked in the combinations that govern it (see the other rows of this end) | N/A - the joint is checked in the combinations that govern it (see the other rows of this end) | N/A - the joint is checked in the combinations that govern it (see the other rows of this end) | N/A - the joint is checked in the combinations that govern it (see the other rows of this end) | N/A - the joint is checked in the combinations that govern it (see the other rows of this end) | N/A - the joint is checked in the combinations that govern it (see the other rows of this end) | N/A - the joint is checked in the combinations that govern it (see the other rows of this end) | N/A - the joint is checked in the combinations that govern it (see the other rows of this end) | N/A - the joint is checked in the combinations that govern it (see the other rows of this end) | N/A - the joint is checked in the combinations that govern it (see the other rows of this end) | N/A - the joint is checked in the combinations that govern it (see the other rows of this end) | N/A - the joint is checked in the combinations that govern it (see the other rows of this end) | N/A - the joint is checked in the combinations that govern it (see the other rows of this end) | N/A - the joint is checked in the combinations that govern it (see the other rows of this end) | N/A - the joint is checked in the combinations that govern it (see the other rows of this end) | Rectilinear hoops and crossties | 12 mm Rectilinear hoops and crossties @ 130 mm; X: 6 legs, Y: 6 legs | 12 | 130 | 6 | 6 | 18.7.5(a) | NOT APPLIED | 0.0066 | 0.006 | N/A - Pu <= 0.3 Ag f'c and f'c <= 70 MPa | N/A - rectangular hoops: 18.7.5(a) to (c) apply | N/A - rectangular hoops: 18.7.5(a) to (c) apply | N/A - rectangular hoops: 18.7.5(a) to (c) apply | 1 | 1.14 | 0.0066 | 0.01 | 0.0066 | 0.01 | PASS | PASS | PASS - 4 legs needed along the X edge | PASS - 4 legs needed along the Y edge | 0 | PASS | PASS | PASS | FAIL | FAIL; FAIL: column shear strength
C3A | GF-C3A | GF | Top (J) | ULS 110 (0.9 - Ev) DL + 1.0 RSA7 | CR_600X600_C04_G60 | Rectangular | 600 | 600 | N/A - rectangular column | 40 | 27.59 | 413.69 | 413.69 | 16 | 5 | 5 | 16 single bars | Own design | 64.50,64.50,1;182.25,64.50,1;300.00,64.50,1;417.75,64.50,1;535.50,64.50,1;535.50,182.25,1;535.50,300.00,1;535.50,417.75,1;535.50,535.50,1;417.75,535.50,1;300.00,535.50,1;182.25,535.50,1;64.50,535.50,1;64.50,417.75,1;64.50,300.00,1;64.50,182.25,1 | 0.0218 | 0.06 | 173.41 | 21.77 | 19.81 | 674.97 | 0.04 | PASS | PASS | 500 | 1 | 2.78 | 22 | Not slender | Not slender | 1 | Not slender | 19.81 | 500 | 1 | 2.78 | 22 | Not slender | Not slender | 1 | Not slender | 21.77 | 1 | dead load share of Pu | Pinned support in the model, psi = 10 | PASS - not slender | 41.72 | 2511.37 | 2511.37 | 0 | YES | 835.39 | 3.01 | FAIL | N/A - the joint is checked in the combinations that govern it (see the other rows of this end) | N/A - the joint is checked in the combinations that govern it (see the other rows of this end) | N/A - the joint is checked in the combinations that govern it (see the other rows of this end) | N/A - the joint is checked in the combinations that govern it (see the other rows of this end) | N/A - the joint is checked in the combinations that govern it (see the other rows of this end) | N/A - the joint is checked in the combinations that govern it (see the other rows of this end) | N/A - the joint is checked in the combinations that govern it (see the other rows of this end) | N/A - the joint is checked in the combinations that govern it (see the other rows of this end) | N/A - the joint is checked in the combinations that govern it (see the other rows of this end) | N/A - the joint is checked in the combinations that govern it (see the other rows of this end) | N/A - the joint is checked in the combinations that govern it (see the other rows of this end) | N/A - the joint is checked in the combinations that govern it (see the other rows of this end) | N/A - the joint is checked in the combinations that govern it (see the other rows of this end) | N/A - the joint is checked in the combinations that govern it (see the other rows of this end) | N/A - the joint is checked in the combinations that govern it (see the other rows of this end) | N/A - the joint is checked in the combinations that govern it (see the other rows of this end) | N/A - the joint is checked in the combinations that govern it (see the other rows of this end) | Rectilinear hoops and crossties | 12 mm Rectilinear hoops and crossties @ 130 mm; X: 6 legs, Y: 6 legs | 12 | 130 | 6 | 6 | 18.7.5(a) | NOT APPLIED | 0.0066 | 0.006 | N/A - Pu <= 0.3 Ag f'c and f'c <= 70 MPa | N/A - rectangular hoops: 18.7.5(a) to (c) apply | N/A - rectangular hoops: 18.7.5(a) to (c) apply | N/A - rectangular hoops: 18.7.5(a) to (c) apply | 1 | 1.14 | 0.0066 | 0.01 | 0.0066 | 0.01 | PASS | PASS | PASS - 4 legs needed along the X edge | PASS - 4 legs needed along the Y edge | 0 | PASS | PASS | PASS | FAIL | FAIL; FAIL: column shear strength
C3A | GF-C3A | GF | Top (J) | ULS 110 (0.9 - Ev) DL + 1.0 RSA8 | CR_600X600_C04_G60 | Rectangular | 600 | 600 | N/A - rectangular column | 40 | 27.59 | 413.69 | 413.69 | 16 | 5 | 5 | 16 single bars | Own design | 64.50,64.50,1;182.25,64.50,1;300.00,64.50,1;417.75,64.50,1;535.50,64.50,1;535.50,182.25,1;535.50,300.00,1;535.50,417.75,1;535.50,535.50,1;417.75,535.50,1;300.00,535.50,1;182.25,535.50,1;64.50,535.50,1;64.50,417.75,1;64.50,300.00,1;64.50,182.25,1 | 0.0218 | 0.06 | 173.41 | 21.77 | 19.81 | 674.97 | 0.04 | PASS | PASS | 500 | 1 | 2.78 | 22 | Not slender | Not slender | 1 | Not slender | 19.81 | 500 | 1 | 2.78 | 22 | Not slender | Not slender | 1 | Not slender | 21.77 | 1 | dead load share of Pu | Pinned support in the model, psi = 10 | PASS - not slender | 41.72 | 2511.37 | 2511.37 | 0 | YES | 835.39 | 3.01 | FAIL | N/A - the joint is checked in the combinations that govern it (see the other rows of this end) | N/A - the joint is checked in the combinations that govern it (see the other rows of this end) | N/A - the joint is checked in the combinations that govern it (see the other rows of this end) | N/A - the joint is checked in the combinations that govern it (see the other rows of this end) | N/A - the joint is checked in the combinations that govern it (see the other rows of this end) | N/A - the joint is checked in the combinations that govern it (see the other rows of this end) | N/A - the joint is checked in the combinations that govern it (see the other rows of this end) | N/A - the joint is checked in the combinations that govern it (see the other rows of this end) | N/A - the joint is checked in the combinations that govern it (see the other rows of this end) | N/A - the joint is checked in the combinations that govern it (see the other rows of this end) | N/A - the joint is checked in the combinations that govern it (see the other rows of this end) | N/A - the joint is checked in the combinations that govern it (see the other rows of this end) | N/A - the joint is checked in the combinations that govern it (see the other rows of this end) | N/A - the joint is checked in the combinations that govern it (see the other rows of this end) | N/A - the joint is checked in the combinations that govern it (see the other rows of this end) | N/A - the joint is checked in the combinations that govern it (see the other rows of this end) | N/A - the joint is checked in the combinations that govern it (see the other rows of this end) | Rectilinear hoops and crossties | 12 mm Rectilinear hoops and crossties @ 130 mm; X: 6 legs, Y: 6 legs | 12 | 130 | 6 | 6 | 18.7.5(a) | NOT APPLIED | 0.0066 | 0.006 | N/A - Pu <= 0.3 Ag f'c and f'c <= 70 MPa | N/A - rectangular hoops: 18.7.5(a) to (c) apply | N/A - rectangular hoops: 18.7.5(a) to (c) apply | N/A - rectangular hoops: 18.7.5(a) to (c) apply | 1 | 1.14 | 0.0066 | 0.01 | 0.0066 | 0.01 | PASS | PASS | PASS - 4 legs needed along the X edge | PASS - 4 legs needed along the Y edge | 0 | PASS | PASS | PASS | FAIL | FAIL; FAIL: column shear strength
C3A | GF-C3A | GF | Bottom (I) | ULS 100 1.4 DL | CR_600X600_C04_G60 | Rectangular | 600 | 600 | N/A - rectangular column | 40 | 27.59 | 413.69 | 413.69 | 16 | 5 | 5 | 16 single bars | Own design | 64.50,64.50,1;182.25,64.50,1;300.00,64.50,1;417.75,64.50,1;535.50,64.50,1;535.50,182.25,1;535.50,300.00,1;535.50,417.75,1;535.50,535.50,1;417.75,535.50,1;300.00,535.50,1;182.25,535.50,1;64.50,535.50,1;64.50,417.75,1;64.50,300.00,1;64.50,182.25,1 | 0.0218 | 0.06 | 720.35 | 0 | 0 | 819.41 | 0 | PASS | PASS | 500 | 1 | 2.78 | 34 | Not slender | Not slender | 1 | Not slender | 0 | 500 | 1 | 2.78 | 34 | Not slender | Not slender | 1 | Not slender | 0 | 1 | dead load share of Pu | Pinned support in the model, psi = 10 | PASS - not slender | 2.88 | 2560.36 | 2560.36 | 0 | YES | 835.39 | 3.06 | FAIL | N/A - no beam frames into this end | N/A - no beam frames into this end | N/A - no beam frames into this end | N/A - no beam frames into this end | N/A - no beam frames into this end | N/A - no beam frames into this end | N/A - no beam frames into this end | N/A - no beam frames into this end | N/A - no beam frames into this end | N/A - no beam frames into this end | N/A - no beam frames into this end | N/A - no beam frames into this end | N/A - no beam frames into this end | N/A - no beam frames into this end | N/A - no beam frames into this end | N/A - no beam frames into this end | N/A - no beam frames into this end | Rectilinear hoops and crossties | 12 mm Rectilinear hoops and crossties @ 130 mm; X: 6 legs, Y: 6 legs | 12 | 130 | 6 | 6 | 18.7.5(a) | NOT APPLIED | 0.0066 | 0.006 | N/A - Pu <= 0.3 Ag f'c and f'c <= 70 MPa | N/A - rectangular hoops: 18.7.5(a) to (c) apply | N/A - rectangular hoops: 18.7.5(a) to (c) apply | N/A - rectangular hoops: 18.7.5(a) to (c) apply | 1 | 1.14 | 0.0066 | 0.01 | 0.0066 | 0.01 | PASS | PASS | PASS - 4 legs needed along the X edge | PASS - 4 legs needed along the Y edge | 0 | PASS | PASS | PASS | FAIL | FAIL; FAIL: column shear strength
C3A | GF-C3A | GF | Bottom (I) | ULS 101 1.2 DL + 1.6 LL + 0.5 Lr | CR_600X600_C04_G60 | Rectangular | 600 | 600 | N/A - rectangular column | 40 | 27.59 | 413.69 | 413.69 | 16 | 5 | 5 | 16 single bars | Own design | 64.50,64.50,1;182.25,64.50,1;300.00,64.50,1;417.75,64.50,1;535.50,64.50,1;535.50,182.25,1;535.50,300.00,1;535.50,417.75,1;535.50,535.50,1;417.75,535.50,1;300.00,535.50,1;182.25,535.50,1;64.50,535.50,1;64.50,417.75,1;64.50,300.00,1;64.50,182.25,1 | 0.0218 | 0.06 | 742.55 | 0 | 0 | 823.13 | 0 | PASS | PASS | 500 | 1 | 2.78 | 34 | Not slender | Not slender | 1 | Not slender | 0 | 500 | 1 | 2.78 | 34 | Not slender | Not slender | 1 | Not slender | 0 | 0.83 | dead load share of Pu | Pinned support in the model, psi = 10 | PASS - not slender | 2.53 | 2565.76 | 2565.76 | 0 | YES | 835.39 | 3.07 | FAIL | N/A - no beam frames into this end | N/A - no beam frames into this end | N/A - no beam frames into this end | N/A - no beam frames into this end | N/A - no beam frames into this end | N/A - no beam frames into this end | N/A - no beam frames into this end | N/A - no beam frames into this end | N/A - no beam frames into this end | N/A - no beam frames into this end | N/A - no beam frames into this end | N/A - no beam frames into this end | N/A - no beam frames into this end | N/A - no beam frames into this end | N/A - no beam frames into this end | N/A - no beam frames into this end | N/A - no beam frames into this end | Rectilinear hoops and crossties | 12 mm Rectilinear hoops and crossties @ 130 mm; X: 6 legs, Y: 6 legs | 12 | 130 | 6 | 6 | 18.7.5(a) | NOT APPLIED | 0.0066 | 0.006 | N/A - Pu <= 0.3 Ag f'c and f'c <= 70 MPa | N/A - rectangular hoops: 18.7.5(a) to (c) apply | N/A - rectangular hoops: 18.7.5(a) to (c) apply | N/A - rectangular hoops: 18.7.5(a) to (c) apply | 1 | 1.14 | 0.0066 | 0.01 | 0.0066 | 0.01 | PASS | PASS | PASS - 4 legs needed along the X edge | PASS - 4 legs needed along the Y edge | 0 | PASS | PASS | PASS | FAIL | FAIL; FAIL: column shear strength
C3A | GF-C3A | GF | Bottom (I) | ULS 102 1.2 DL + 1.6 Lr + f LL | CR_600X600_C04_G60 | Rectangular | 600 | 600 | N/A - rectangular column | 40 | 27.59 | 413.69 | 413.69 | 16 | 5 | 5 | 16 single bars | Own design | 64.50,64.50,1;182.25,64.50,1;300.00,64.50,1;417.75,64.50,1;535.50,64.50,1;535.50,182.25,1;535.50,300.00,1;535.50,417.75,1;535.50,535.50,1;417.75,535.50,1;300.00,535.50,1;182.25,535.50,1;64.50,535.50,1;64.50,417.75,1;64.50,300.00,1;64.50,182.25,1 | 0.0218 | 0.06 | 656.54 | 0 | 0 | 808.54 | 0 | PASS | PASS | 500 | 1 | 2.78 | 34 | Not slender | Not slender | 1 | Not slender | 0 | 500 | 1 | 2.78 | 34 | Not slender | Not slender | 1 | Not slender | 0 | 0.94 | dead load share of Pu | Pinned support in the model, psi = 10 | PASS - not slender | 2.09 | 2544.81 | 2544.81 | 0 | YES | 835.39 | 3.05 | FAIL | N/A - no beam frames into this end | N/A - no beam frames into this end | N/A - no beam frames into this end | N/A - no beam frames into this end | N/A - no beam frames into this end | N/A - no beam frames into this end | N/A - no beam frames into this end | N/A - no beam frames into this end | N/A - no beam frames into this end | N/A - no beam frames into this end | N/A - no beam frames into this end | N/A - no beam frames into this end | N/A - no beam frames into this end | N/A - no beam frames into this end | N/A - no beam frames into this end | N/A - no beam frames into this end | N/A - no beam frames into this end | Rectilinear hoops and crossties | 12 mm Rectilinear hoops and crossties @ 130 mm; X: 6 legs, Y: 6 legs | 12 | 130 | 6 | 6 | 18.7.5(a) | NOT APPLIED | 0.0066 | 0.006 | N/A - Pu <= 0.3 Ag f'c and f'c <= 70 MPa | N/A - rectangular hoops: 18.7.5(a) to (c) apply | N/A - rectangular hoops: 18.7.5(a) to (c) apply | N/A - rectangular hoops: 18.7.5(a) to (c) apply | 1 | 1.14 | 0.0066 | 0.01 | 0.0066 | 0.01 | PASS | PASS | PASS - 4 legs needed along the X edge | PASS - 4 legs needed along the Y edge | 0 | PASS | PASS | PASS | FAIL | FAIL; FAIL: column shear strength
C3A | GF-C3A | GF | Bottom (I) | ULS 103 1.2 DL + 1.6 Lr + 0.5 WX | CR_600X600_C04_G60 | Rectangular | 600 | 600 | N/A - rectangular column | 40 | 27.59 | 413.69 | 413.69 | 16 | 5 | 5 | 16 single bars | Own design | 64.50,64.50,1;182.25,64.50,1;300.00,64.50,1;417.75,64.50,1;535.50,64.50,1;535.50,182.25,1;535.50,300.00,1;535.50,417.75,1;535.50,535.50,1;417.75,535.50,1;300.00,535.50,1;182.25,535.50,1;64.50,535.50,1;64.50,417.75,1;64.50,300.00,1;64.50,182.25,1 | 0.0218 | 0.06 | 617.82 | 0 | 0 | 801.94 | 0 | PASS | PASS | 500 | 1 | 2.78 | 34 | Not slender | Not slender | 1 | Not slender | 0 | 500 | 1 | 2.78 | 34 | Not slender | Not slender | 1 | Not slender | 0 | 1 | dead load share of Pu | Pinned support in the model, psi = 10 | PASS - not slender | 7.73 | 2540.31 | 2540.31 | 0 | YES | 835.39 | 3.04 | FAIL | N/A - no beam frames into this end | N/A - no beam frames into this end | N/A - no beam frames into this end | N/A - no beam frames into this end | N/A - no beam frames into this end | N/A - no beam frames into this end | N/A - no beam frames into this end | N/A - no beam frames into this end | N/A - no beam frames into this end | N/A - no beam frames into this end | N/A - no beam frames into this end | N/A - no beam frames into this end | N/A - no beam frames into this end | N/A - no beam frames into this end | N/A - no beam frames into this end | N/A - no beam frames into this end | N/A - no beam frames into this end | Rectilinear hoops and crossties | 12 mm Rectilinear hoops and crossties @ 130 mm; X: 6 legs, Y: 6 legs | 12 | 130 | 6 | 6 | 18.7.5(a) | NOT APPLIED | 0.0066 | 0.006 | N/A - Pu <= 0.3 Ag f'c and f'c <= 70 MPa | N/A - rectangular hoops: 18.7.5(a) to (c) apply | N/A - rectangular hoops: 18.7.5(a) to (c) apply | N/A - rectangular hoops: 18.7.5(a) to (c) apply | 1 | 1.14 | 0.0066 | 0.01 | 0.0066 | 0.01 | PASS | PASS | PASS - 4 legs needed along the X edge | PASS - 4 legs needed along the Y edge | 0 | PASS | PASS | PASS | FAIL | FAIL; FAIL: column shear strength
C3A | GF-C3A | GF | Bottom (I) | ULS 104 1.2 DL + 1.6 Lr + 0.5 WY | CR_600X600_C04_G60 | Rectangular | 600 | 600 | N/A - rectangular column | 40 | 27.59 | 413.69 | 413.69 | 16 | 5 | 5 | 16 single bars | Own design | 64.50,64.50,1;182.25,64.50,1;300.00,64.50,1;417.75,64.50,1;535.50,64.50,1;535.50,182.25,1;535.50,300.00,1;535.50,417.75,1;535.50,535.50,1;417.75,535.50,1;300.00,535.50,1;182.25,535.50,1;64.50,535.50,1;64.50,417.75,1;64.50,300.00,1;64.50,182.25,1 | 0.0218 | 0.06 | 617.82 | 0 | 0 | 801.94 | 0 | PASS | PASS | 500 | 1 | 2.78 | 34 | Not slender | Not slender | 1 | Not slender | 0 | 500 | 1 | 2.78 | 34 | Not slender | Not slender | 1 | Not slender | 0 | 1 | dead load share of Pu | Pinned support in the model, psi = 10 | PASS - not slender | 7.73 | 2540.31 | 2540.31 | 0 | YES | 835.39 | 3.04 | FAIL | N/A - no beam frames into this end | N/A - no beam frames into this end | N/A - no beam frames into this end | N/A - no beam frames into this end | N/A - no beam frames into this end | N/A - no beam frames into this end | N/A - no beam frames into this end | N/A - no beam frames into this end | N/A - no beam frames into this end | N/A - no beam frames into this end | N/A - no beam frames into this end | N/A - no beam frames into this end | N/A - no beam frames into this end | N/A - no beam frames into this end | N/A - no beam frames into this end | N/A - no beam frames into this end | N/A - no beam frames into this end | Rectilinear hoops and crossties | 12 mm Rectilinear hoops and crossties @ 130 mm; X: 6 legs, Y: 6 legs | 12 | 130 | 6 | 6 | 18.7.5(a) | NOT APPLIED | 0.0066 | 0.006 | N/A - Pu <= 0.3 Ag f'c and f'c <= 70 MPa | N/A - rectangular hoops: 18.7.5(a) to (c) apply | N/A - rectangular hoops: 18.7.5(a) to (c) apply | N/A - rectangular hoops: 18.7.5(a) to (c) apply | 1 | 1.14 | 0.0066 | 0.01 | 0.0066 | 0.01 | PASS | PASS | PASS - 4 legs needed along the X edge | PASS - 4 legs needed along the Y edge | 0 | PASS | PASS | PASS | FAIL | FAIL; FAIL: column shear strength
C3A | GF-C3A | GF | Bottom (I) | ULS 105 1.2 DL + f LL + 0.5 Lr + 1.0 WX | CR_600X600_C04_G60 | Rectangular | 600 | 600 | N/A - rectangular column | 40 | 27.59 | 413.69 | 413.69 | 16 | 5 | 5 | 16 single bars | Own design | 64.50,64.50,1;182.25,64.50,1;300.00,64.50,1;417.75,64.50,1;535.50,64.50,1;535.50,182.25,1;535.50,300.00,1;535.50,417.75,1;535.50,535.50,1;417.75,535.50,1;300.00,535.50,1;182.25,535.50,1;64.50,535.50,1;64.50,417.75,1;64.50,300.00,1;64.50,182.25,1 | 0.0218 | 0.06 | 657.29 | 0 | 0 | 808.67 | 0 | PASS | PASS | 500 | 1 | 2.78 | 34 | Not slender | Not slender | 1 | Not slender | 0 | 500 | 1 | 2.78 | 34 | Not slender | Not slender | 1 | Not slender | 0 | 0.94 | dead load share of Pu | Pinned support in the model, psi = 10 | PASS - not slender | 15.13 | 2554.85 | 2554.85 | 0 | YES | 835.39 | 3.06 | FAIL | N/A - no beam frames into this end | N/A - no beam frames into this end | N/A - no beam frames into this end | N/A - no beam frames into this end | N/A - no beam frames into this end | N/A - no beam frames into this end | N/A - no beam frames into this end | N/A - no beam frames into this end | N/A - no beam frames into this end | N/A - no beam frames into this end | N/A - no beam frames into this end | N/A - no beam frames into this end | N/A - no beam frames into this end | N/A - no beam frames into this end | N/A - no beam frames into this end | N/A - no beam frames into this end | N/A - no beam frames into this end | Rectilinear hoops and crossties | 12 mm Rectilinear hoops and crossties @ 130 mm; X: 6 legs, Y: 6 legs | 12 | 130 | 6 | 6 | 18.7.5(a) | NOT APPLIED | 0.0066 | 0.006 | N/A - Pu <= 0.3 Ag f'c and f'c <= 70 MPa | N/A - rectangular hoops: 18.7.5(a) to (c) apply | N/A - rectangular hoops: 18.7.5(a) to (c) apply | N/A - rectangular hoops: 18.7.5(a) to (c) apply | 1 | 1.14 | 0.0066 | 0.01 | 0.0066 | 0.01 | PASS | PASS | PASS - 4 legs needed along the X edge | PASS - 4 legs needed along the Y edge | 0 | PASS | PASS | PASS | FAIL | FAIL; FAIL: column shear strength
C3A | GF-C3A | GF | Bottom (I) | ULS 106 1.2 DL + f LL + 0.5 Lr + 1.0 WY | CR_600X600_C04_G60 | Rectangular | 600 | 600 | N/A - rectangular column | 40 | 27.59 | 413.69 | 413.69 | 16 | 5 | 5 | 16 single bars | Own design | 64.50,64.50,1;182.25,64.50,1;300.00,64.50,1;417.75,64.50,1;535.50,64.50,1;535.50,182.25,1;535.50,300.00,1;535.50,417.75,1;535.50,535.50,1;417.75,535.50,1;300.00,535.50,1;182.25,535.50,1;64.50,535.50,1;64.50,417.75,1;64.50,300.00,1;64.50,182.25,1 | 0.0218 | 0.06 | 657.29 | 0 | 0 | 808.67 | 0 | PASS | PASS | 500 | 1 | 2.78 | 34 | Not slender | Not slender | 1 | Not slender | 0 | 500 | 1 | 2.78 | 34 | Not slender | Not slender | 1 | Not slender | 0 | 0.94 | dead load share of Pu | Pinned support in the model, psi = 10 | PASS - not slender | 15.13 | 2554.85 | 2554.85 | 0 | YES | 835.39 | 3.06 | FAIL | N/A - no beam frames into this end | N/A - no beam frames into this end | N/A - no beam frames into this end | N/A - no beam frames into this end | N/A - no beam frames into this end | N/A - no beam frames into this end | N/A - no beam frames into this end | N/A - no beam frames into this end | N/A - no beam frames into this end | N/A - no beam frames into this end | N/A - no beam frames into this end | N/A - no beam frames into this end | N/A - no beam frames into this end | N/A - no beam frames into this end | N/A - no beam frames into this end | N/A - no beam frames into this end | N/A - no beam frames into this end | Rectilinear hoops and crossties | 12 mm Rectilinear hoops and crossties @ 130 mm; X: 6 legs, Y: 6 legs | 12 | 130 | 6 | 6 | 18.7.5(a) | NOT APPLIED | 0.0066 | 0.006 | N/A - Pu <= 0.3 Ag f'c and f'c <= 70 MPa | N/A - rectangular hoops: 18.7.5(a) to (c) apply | N/A - rectangular hoops: 18.7.5(a) to (c) apply | N/A - rectangular hoops: 18.7.5(a) to (c) apply | 1 | 1.14 | 0.0066 | 0.01 | 0.0066 | 0.01 | PASS | PASS | PASS - 4 legs needed along the X edge | PASS - 4 legs needed along the Y edge | 0 | PASS | PASS | PASS | FAIL | FAIL; FAIL: column shear strength
C3A | GF-C3A | GF | Bottom (I) | ULS 107 (1.2 + Ev) DL + f LL + 1.0 RSA1 | CR_600X600_C04_G60 | Rectangular | 600 | 600 | N/A - rectangular column | 40 | 27.59 | 413.69 | 413.69 | 16 | 5 | 5 | 16 single bars | Own design | 64.50,64.50,1;182.25,64.50,1;300.00,64.50,1;417.75,64.50,1;535.50,64.50,1;535.50,182.25,1;535.50,300.00,1;535.50,417.75,1;535.50,535.50,1;417.75,535.50,1;300.00,535.50,1;182.25,535.50,1;64.50,535.50,1;64.50,417.75,1;64.50,300.00,1;64.50,182.25,1 | 0.0218 | 0.06 | 712.37 | 0 | 0 | 818.05 | 0 | PASS | PASS | 500 | 1 | 2.78 | 22 | Not slender | Not slender | 1 | Not slender | 0 | 500 | 1 | 2.78 | 22 | Not slender | Not slender | 1 | Not slender | 0 | 1 | dead load share of Pu | Pinned support in the model, psi = 10 | PASS - not slender | 89.5 | 2586.25 | 2586.25 | 0 | YES | 835.39 | 3.1 | FAIL | N/A - no beam frames into this end | N/A - no beam frames into this end | N/A - no beam frames into this end | N/A - no beam frames into this end | N/A - no beam frames into this end | N/A - no beam frames into this end | N/A - no beam frames into this end | N/A - no beam frames into this end | N/A - no beam frames into this end | N/A - no beam frames into this end | N/A - no beam frames into this end | N/A - no beam frames into this end | N/A - no beam frames into this end | N/A - no beam frames into this end | N/A - no beam frames into this end | N/A - no beam frames into this end | N/A - no beam frames into this end | Rectilinear hoops and crossties | 12 mm Rectilinear hoops and crossties @ 130 mm; X: 6 legs, Y: 6 legs | 12 | 130 | 6 | 6 | 18.7.5(a) | NOT APPLIED | 0.0066 | 0.006 | N/A - Pu <= 0.3 Ag f'c and f'c <= 70 MPa | N/A - rectangular hoops: 18.7.5(a) to (c) apply | N/A - rectangular hoops: 18.7.5(a) to (c) apply | N/A - rectangular hoops: 18.7.5(a) to (c) apply | 1 | 1.14 | 0.0066 | 0.01 | 0.0066 | 0.01 | PASS | PASS | PASS - 4 legs needed along the X edge | PASS - 4 legs needed along the Y edge | 0 | PASS | PASS | PASS | FAIL | FAIL; FAIL: column shear strength
C3A | GF-C3A | GF | Bottom (I) | ULS 107 (1.2 + Ev) DL + f LL + 1.0 RSA2 | CR_600X600_C04_G60 | Rectangular | 600 | 600 | N/A - rectangular column | 40 | 27.59 | 413.69 | 413.69 | 16 | 5 | 5 | 16 single bars | Own design | 64.50,64.50,1;182.25,64.50,1;300.00,64.50,1;417.75,64.50,1;535.50,64.50,1;535.50,182.25,1;535.50,300.00,1;535.50,417.75,1;535.50,535.50,1;417.75,535.50,1;300.00,535.50,1;182.25,535.50,1;64.50,535.50,1;64.50,417.75,1;64.50,300.00,1;64.50,182.25,1 | 0.0218 | 0.06 | 712.37 | 0 | 0 | 818.05 | 0 | PASS | PASS | 500 | 1 | 2.78 | 22 | Not slender | Not slender | 1 | Not slender | 0 | 500 | 1 | 2.78 | 22 | Not slender | Not slender | 1 | Not slender | 0 | 1 | dead load share of Pu | Pinned support in the model, psi = 10 | PASS - not slender | 89.5 | 2586.25 | 2586.25 | 0 | YES | 835.39 | 3.1 | FAIL | N/A - no beam frames into this end | N/A - no beam frames into this end | N/A - no beam frames into this end | N/A - no beam frames into this end | N/A - no beam frames into this end | N/A - no beam frames into this end | N/A - no beam frames into this end | N/A - no beam frames into this end | N/A - no beam frames into this end | N/A - no beam frames into this end | N/A - no beam frames into this end | N/A - no beam frames into this end | N/A - no beam frames into this end | N/A - no beam frames into this end | N/A - no beam frames into this end | N/A - no beam frames into this end | N/A - no beam frames into this end | Rectilinear hoops and crossties | 12 mm Rectilinear hoops and crossties @ 130 mm; X: 6 legs, Y: 6 legs | 12 | 130 | 6 | 6 | 18.7.5(a) | NOT APPLIED | 0.0066 | 0.006 | N/A - Pu <= 0.3 Ag f'c and f'c <= 70 MPa | N/A - rectangular hoops: 18.7.5(a) to (c) apply | N/A - rectangular hoops: 18.7.5(a) to (c) apply | N/A - rectangular hoops: 18.7.5(a) to (c) apply | 1 | 1.14 | 0.0066 | 0.01 | 0.0066 | 0.01 | PASS | PASS | PASS - 4 legs needed along the X edge | PASS - 4 legs needed along the Y edge | 0 | PASS | PASS | PASS | FAIL | FAIL; FAIL: column shear strength
C3A | GF-C3A | GF | Bottom (I) | ULS 107 (1.2 + Ev) DL + f LL + 1.0 RSA3 | CR_600X600_C04_G60 | Rectangular | 600 | 600 | N/A - rectangular column | 40 | 27.59 | 413.69 | 413.69 | 16 | 5 | 5 | 16 single bars | Own design | 64.50,64.50,1;182.25,64.50,1;300.00,64.50,1;417.75,64.50,1;535.50,64.50,1;535.50,182.25,1;535.50,300.00,1;535.50,417.75,1;535.50,535.50,1;417.75,535.50,1;300.00,535.50,1;182.25,535.50,1;64.50,535.50,1;64.50,417.75,1;64.50,300.00,1;64.50,182.25,1 | 0.0218 | 0.06 | 712.37 | 0 | 0 | 818.05 | 0 | PASS | PASS | 500 | 1 | 2.78 | 22 | Not slender | Not slender | 1 | Not slender | 0 | 500 | 1 | 2.78 | 22 | Not slender | Not slender | 1 | Not slender | 0 | 1 | dead load share of Pu | Pinned support in the model, psi = 10 | PASS - not slender | 89.5 | 2586.25 | 2586.25 | 0 | YES | 835.39 | 3.1 | FAIL | N/A - no beam frames into this end | N/A - no beam frames into this end | N/A - no beam frames into this end | N/A - no beam frames into this end | N/A - no beam frames into this end | N/A - no beam frames into this end | N/A - no beam frames into this end | N/A - no beam frames into this end | N/A - no beam frames into this end | N/A - no beam frames into this end | N/A - no beam frames into this end | N/A - no beam frames into this end | N/A - no beam frames into this end | N/A - no beam frames into this end | N/A - no beam frames into this end | N/A - no beam frames into this end | N/A - no beam frames into this end | Rectilinear hoops and crossties | 12 mm Rectilinear hoops and crossties @ 130 mm; X: 6 legs, Y: 6 legs | 12 | 130 | 6 | 6 | 18.7.5(a) | NOT APPLIED | 0.0066 | 0.006 | N/A - Pu <= 0.3 Ag f'c and f'c <= 70 MPa | N/A - rectangular hoops: 18.7.5(a) to (c) apply | N/A - rectangular hoops: 18.7.5(a) to (c) apply | N/A - rectangular hoops: 18.7.5(a) to (c) apply | 1 | 1.14 | 0.0066 | 0.01 | 0.0066 | 0.01 | PASS | PASS | PASS - 4 legs needed along the X edge | PASS - 4 legs needed along the Y edge | 0 | PASS | PASS | PASS | FAIL | FAIL; FAIL: column shear strength
C3A | GF-C3A | GF | Bottom (I) | ULS 107 (1.2 + Ev) DL + f LL + 1.0 RSA4 | CR_600X600_C04_G60 | Rectangular | 600 | 600 | N/A - rectangular column | 40 | 27.59 | 413.69 | 413.69 | 16 | 5 | 5 | 16 single bars | Own design | 64.50,64.50,1;182.25,64.50,1;300.00,64.50,1;417.75,64.50,1;535.50,64.50,1;535.50,182.25,1;535.50,300.00,1;535.50,417.75,1;535.50,535.50,1;417.75,535.50,1;300.00,535.50,1;182.25,535.50,1;64.50,535.50,1;64.50,417.75,1;64.50,300.00,1;64.50,182.25,1 | 0.0218 | 0.06 | 712.37 | 0 | 0 | 818.05 | 0 | PASS | PASS | 500 | 1 | 2.78 | 22 | Not slender | Not slender | 1 | Not slender | 0 | 500 | 1 | 2.78 | 22 | Not slender | Not slender | 1 | Not slender | 0 | 1 | dead load share of Pu | Pinned support in the model, psi = 10 | PASS - not slender | 89.5 | 2586.25 | 2586.25 | 0 | YES | 835.39 | 3.1 | FAIL | N/A - no beam frames into this end | N/A - no beam frames into this end | N/A - no beam frames into this end | N/A - no beam frames into this end | N/A - no beam frames into this end | N/A - no beam frames into this end | N/A - no beam frames into this end | N/A - no beam frames into this end | N/A - no beam frames into this end | N/A - no beam frames into this end | N/A - no beam frames into this end | N/A - no beam frames into this end | N/A - no beam frames into this end | N/A - no beam frames into this end | N/A - no beam frames into this end | N/A - no beam frames into this end | N/A - no beam frames into this end | Rectilinear hoops and crossties | 12 mm Rectilinear hoops and crossties @ 130 mm; X: 6 legs, Y: 6 legs | 12 | 130 | 6 | 6 | 18.7.5(a) | NOT APPLIED | 0.0066 | 0.006 | N/A - Pu <= 0.3 Ag f'c and f'c <= 70 MPa | N/A - rectangular hoops: 18.7.5(a) to (c) apply | N/A - rectangular hoops: 18.7.5(a) to (c) apply | N/A - rectangular hoops: 18.7.5(a) to (c) apply | 1 | 1.14 | 0.0066 | 0.01 | 0.0066 | 0.01 | PASS | PASS | PASS - 4 legs needed along the X edge | PASS - 4 legs needed along the Y edge | 0 | PASS | PASS | PASS | FAIL | FAIL; FAIL: column shear strength
C3A | GF-C3A | GF | Bottom (I) | ULS 107 (1.2 + Ev) DL + f LL + 1.0 RSA5 | CR_600X600_C04_G60 | Rectangular | 600 | 600 | N/A - rectangular column | 40 | 27.59 | 413.69 | 413.69 | 16 | 5 | 5 | 16 single bars | Own design | 64.50,64.50,1;182.25,64.50,1;300.00,64.50,1;417.75,64.50,1;535.50,64.50,1;535.50,182.25,1;535.50,300.00,1;535.50,417.75,1;535.50,535.50,1;417.75,535.50,1;300.00,535.50,1;182.25,535.50,1;64.50,535.50,1;64.50,417.75,1;64.50,300.00,1;64.50,182.25,1 | 0.0218 | 0.06 | 943.32 | 0 | 0 | 856.07 | 0 | PASS | PASS | 500 | 1 | 2.78 | 22 | Not slender | Not slender | 1 | Not slender | 0 | 500 | 1 | 2.78 | 22 | Not slender | Not slender | 1 | Not slender | 0 | 0.77 | dead load share of Pu | Pinned support in the model, psi = 10 | PASS - not slender | 42.86 | 2613.99 | 2613.99 | 0 | YES | 835.39 | 3.13 | FAIL | N/A - no beam frames into this end | N/A - no beam frames into this end | N/A - no beam frames into this end | N/A - no beam frames into this end | N/A - no beam frames into this end | N/A - no beam frames into this end | N/A - no beam frames into this end | N/A - no beam frames into this end | N/A - no beam frames into this end | N/A - no beam frames into this end | N/A - no beam frames into this end | N/A - no beam frames into this end | N/A - no beam frames into this end | N/A - no beam frames into this end | N/A - no beam frames into this end | N/A - no beam frames into this end | N/A - no beam frames into this end | Rectilinear hoops and crossties | 12 mm Rectilinear hoops and crossties @ 130 mm; X: 6 legs, Y: 6 legs | 12 | 130 | 6 | 6 | 18.7.5(a) | NOT APPLIED | 0.0066 | 0.006 | N/A - Pu <= 0.3 Ag f'c and f'c <= 70 MPa | N/A - rectangular hoops: 18.7.5(a) to (c) apply | N/A - rectangular hoops: 18.7.5(a) to (c) apply | N/A - rectangular hoops: 18.7.5(a) to (c) apply | 1 | 1.14 | 0.0066 | 0.01 | 0.0066 | 0.01 | PASS | PASS | PASS - 4 legs needed along the X edge | PASS - 4 legs needed along the Y edge | 0 | PASS | PASS | PASS | FAIL | FAIL; FAIL: column shear strength
C3A | GF-C3A | GF | Bottom (I) | ULS 107 (1.2 + Ev) DL + f LL + 1.0 RSA6 | CR_600X600_C04_G60 | Rectangular | 600 | 600 | N/A - rectangular column | 40 | 27.59 | 413.69 | 413.69 | 16 | 5 | 5 | 16 single bars | Own design | 64.50,64.50,1;182.25,64.50,1;300.00,64.50,1;417.75,64.50,1;535.50,64.50,1;535.50,182.25,1;535.50,300.00,1;535.50,417.75,1;535.50,535.50,1;417.75,535.50,1;300.00,535.50,1;182.25,535.50,1;64.50,535.50,1;64.50,417.75,1;64.50,300.00,1;64.50,182.25,1 | 0.0218 | 0.06 | 596.15 | 0 | 0 | 798.25 | 0 | PASS | PASS | 500 | 1 | 2.78 | 22 | Not slender | Not slender | 1 | Not slender | 0 | 500 | 1 | 2.78 | 22 | Not slender | Not slender | 1 | Not slender | 0 | 1 | dead load share of Pu | Pinned support in the model, psi = 10 | PASS - not slender | 42.86 | 2613.99 | 2613.99 | 0 | YES | 835.39 | 3.13 | FAIL | N/A - no beam frames into this end | N/A - no beam frames into this end | N/A - no beam frames into this end | N/A - no beam frames into this end | N/A - no beam frames into this end | N/A - no beam frames into this end | N/A - no beam frames into this end | N/A - no beam frames into this end | N/A - no beam frames into this end | N/A - no beam frames into this end | N/A - no beam frames into this end | N/A - no beam frames into this end | N/A - no beam frames into this end | N/A - no beam frames into this end | N/A - no beam frames into this end | N/A - no beam frames into this end | N/A - no beam frames into this end | Rectilinear hoops and crossties | 12 mm Rectilinear hoops and crossties @ 130 mm; X: 6 legs, Y: 6 legs | 12 | 130 | 6 | 6 | 18.7.5(a) | NOT APPLIED | 0.0066 | 0.006 | N/A - Pu <= 0.3 Ag f'c and f'c <= 70 MPa | N/A - rectangular hoops: 18.7.5(a) to (c) apply | N/A - rectangular hoops: 18.7.5(a) to (c) apply | N/A - rectangular hoops: 18.7.5(a) to (c) apply | 1 | 1.14 | 0.0066 | 0.01 | 0.0066 | 0.01 | PASS | PASS | PASS - 4 legs needed along the X edge | PASS - 4 legs needed along the Y edge | 0 | PASS | PASS | PASS | FAIL | FAIL; FAIL: column shear strength
C3A | GF-C3A | GF | Bottom (I) | ULS 107 (1.2 + Ev) DL + f LL + 1.0 RSA7 | CR_600X600_C04_G60 | Rectangular | 600 | 600 | N/A - rectangular column | 40 | 27.59 | 413.69 | 413.69 | 16 | 5 | 5 | 16 single bars | Own design | 64.50,64.50,1;182.25,64.50,1;300.00,64.50,1;417.75,64.50,1;535.50,64.50,1;535.50,182.25,1;535.50,300.00,1;535.50,417.75,1;535.50,535.50,1;417.75,535.50,1;300.00,535.50,1;182.25,535.50,1;64.50,535.50,1;64.50,417.75,1;64.50,300.00,1;64.50,182.25,1 | 0.0218 | 0.06 | 596.15 | 0 | 0 | 798.25 | 0 | PASS | PASS | 500 | 1 | 2.78 | 22 | Not slender | Not slender | 1 | Not slender | 0 | 500 | 1 | 2.78 | 22 | Not slender | Not slender | 1 | Not slender | 0 | 1 | dead load share of Pu | Pinned support in the model, psi = 10 | PASS - not slender | 42.86 | 2613.99 | 2613.99 | 0 | YES | 835.39 | 3.13 | FAIL | N/A - no beam frames into this end | N/A - no beam frames into this end | N/A - no beam frames into this end | N/A - no beam frames into this end | N/A - no beam frames into this end | N/A - no beam frames into this end | N/A - no beam frames into this end | N/A - no beam frames into this end | N/A - no beam frames into this end | N/A - no beam frames into this end | N/A - no beam frames into this end | N/A - no beam frames into this end | N/A - no beam frames into this end | N/A - no beam frames into this end | N/A - no beam frames into this end | N/A - no beam frames into this end | N/A - no beam frames into this end | Rectilinear hoops and crossties | 12 mm Rectilinear hoops and crossties @ 130 mm; X: 6 legs, Y: 6 legs | 12 | 130 | 6 | 6 | 18.7.5(a) | NOT APPLIED | 0.0066 | 0.006 | N/A - Pu <= 0.3 Ag f'c and f'c <= 70 MPa | N/A - rectangular hoops: 18.7.5(a) to (c) apply | N/A - rectangular hoops: 18.7.5(a) to (c) apply | N/A - rectangular hoops: 18.7.5(a) to (c) apply | 1 | 1.14 | 0.0066 | 0.01 | 0.0066 | 0.01 | PASS | PASS | PASS - 4 legs needed along the X edge | PASS - 4 legs needed along the Y edge | 0 | PASS | PASS | PASS | FAIL | FAIL; FAIL: column shear strength
C3A | GF-C3A | GF | Bottom (I) | ULS 107 (1.2 + Ev) DL + f LL + 1.0 RSA8 | CR_600X600_C04_G60 | Rectangular | 600 | 600 | N/A - rectangular column | 40 | 27.59 | 413.69 | 413.69 | 16 | 5 | 5 | 16 single bars | Own design | 64.50,64.50,1;182.25,64.50,1;300.00,64.50,1;417.75,64.50,1;535.50,64.50,1;535.50,182.25,1;535.50,300.00,1;535.50,417.75,1;535.50,535.50,1;417.75,535.50,1;300.00,535.50,1;182.25,535.50,1;64.50,535.50,1;64.50,417.75,1;64.50,300.00,1;64.50,182.25,1 | 0.0218 | 0.06 | 596.15 | 0 | 0 | 798.25 | 0 | PASS | PASS | 500 | 1 | 2.78 | 22 | Not slender | Not slender | 1 | Not slender | 0 | 500 | 1 | 2.78 | 22 | Not slender | Not slender | 1 | Not slender | 0 | 1 | dead load share of Pu | Pinned support in the model, psi = 10 | PASS - not slender | 42.86 | 2613.99 | 2613.99 | 0 | YES | 835.39 | 3.13 | FAIL | N/A - no beam frames into this end | N/A - no beam frames into this end | N/A - no beam frames into this end | N/A - no beam frames into this end | N/A - no beam frames into this end | N/A - no beam frames into this end | N/A - no beam frames into this end | N/A - no beam frames into this end | N/A - no beam frames into this end | N/A - no beam frames into this end | N/A - no beam frames into this end | N/A - no beam frames into this end | N/A - no beam frames into this end | N/A - no beam frames into this end | N/A - no beam frames into this end | N/A - no beam frames into this end | N/A - no beam frames into this end | Rectilinear hoops and crossties | 12 mm Rectilinear hoops and crossties @ 130 mm; X: 6 legs, Y: 6 legs | 12 | 130 | 6 | 6 | 18.7.5(a) | NOT APPLIED | 0.0066 | 0.006 | N/A - Pu <= 0.3 Ag f'c and f'c <= 70 MPa | N/A - rectangular hoops: 18.7.5(a) to (c) apply | N/A - rectangular hoops: 18.7.5(a) to (c) apply | N/A - rectangular hoops: 18.7.5(a) to (c) apply | 1 | 1.14 | 0.0066 | 0.01 | 0.0066 | 0.01 | PASS | PASS | PASS - 4 legs needed along the X edge | PASS - 4 legs needed along the Y edge | 0 | PASS | PASS | PASS | FAIL | FAIL; FAIL: column shear strength
C3A | GF-C3A | GF | Bottom (I) | ULS 108 0.9 DL + 1.0 WX | CR_600X600_C04_G60 | Rectangular | 600 | 600 | N/A - rectangular column | 40 | 27.59 | 413.69 | 413.69 | 16 | 5 | 5 | 16 single bars | Own design | 64.50,64.50,1;182.25,64.50,1;300.00,64.50,1;417.75,64.50,1;535.50,64.50,1;535.50,182.25,1;535.50,300.00,1;535.50,417.75,1;535.50,535.50,1;417.75,535.50,1;300.00,535.50,1;182.25,535.50,1;64.50,535.50,1;64.50,417.75,1;64.50,300.00,1;64.50,182.25,1 | 0.0218 | 0.06 | 463.84 | 0 | 0 | 775.14 | 0 | PASS | PASS | 500 | 1 | 2.78 | 34 | Not slender | Not slender | 1 | Not slender | 0 | 500 | 1 | 2.78 | 34 | Not slender | Not slender | 1 | Not slender | 0 | 1 | dead load share of Pu | Pinned support in the model, psi = 10 | PASS - not slender | 15.81 | 2506.35 | 2506.35 | 0 | YES | 835.39 | 3 | FAIL | N/A - no beam frames into this end | N/A - no beam frames into this end | N/A - no beam frames into this end | N/A - no beam frames into this end | N/A - no beam frames into this end | N/A - no beam frames into this end | N/A - no beam frames into this end | N/A - no beam frames into this end | N/A - no beam frames into this end | N/A - no beam frames into this end | N/A - no beam frames into this end | N/A - no beam frames into this end | N/A - no beam frames into this end | N/A - no beam frames into this end | N/A - no beam frames into this end | N/A - no beam frames into this end | N/A - no beam frames into this end | Rectilinear hoops and crossties | 12 mm Rectilinear hoops and crossties @ 130 mm; X: 6 legs, Y: 6 legs | 12 | 130 | 6 | 6 | 18.7.5(a) | NOT APPLIED | 0.0066 | 0.006 | N/A - Pu <= 0.3 Ag f'c and f'c <= 70 MPa | N/A - rectangular hoops: 18.7.5(a) to (c) apply | N/A - rectangular hoops: 18.7.5(a) to (c) apply | N/A - rectangular hoops: 18.7.5(a) to (c) apply | 1 | 1.14 | 0.0066 | 0.01 | 0.0066 | 0.01 | PASS | PASS | PASS - 4 legs needed along the X edge | PASS - 4 legs needed along the Y edge | 0 | PASS | PASS | PASS | FAIL | FAIL; FAIL: column shear strength
C3A | GF-C3A | GF | Bottom (I) | ULS 109 0.9 DL + 1.0 WY | CR_600X600_C04_G60 | Rectangular | 600 | 600 | N/A - rectangular column | 40 | 27.59 | 413.69 | 413.69 | 16 | 5 | 5 | 16 single bars | Own design | 64.50,64.50,1;182.25,64.50,1;300.00,64.50,1;417.75,64.50,1;535.50,64.50,1;535.50,182.25,1;535.50,300.00,1;535.50,417.75,1;535.50,535.50,1;417.75,535.50,1;300.00,535.50,1;182.25,535.50,1;64.50,535.50,1;64.50,417.75,1;64.50,300.00,1;64.50,182.25,1 | 0.0218 | 0.06 | 463.84 | 0 | 0 | 775.14 | 0 | PASS | PASS | 500 | 1 | 2.78 | 34 | Not slender | Not slender | 1 | Not slender | 0 | 500 | 1 | 2.78 | 34 | Not slender | Not slender | 1 | Not slender | 0 | 1 | dead load share of Pu | Pinned support in the model, psi = 10 | PASS - not slender | 15.81 | 2506.35 | 2506.35 | 0 | YES | 835.39 | 3 | FAIL | N/A - no beam frames into this end | N/A - no beam frames into this end | N/A - no beam frames into this end | N/A - no beam frames into this end | N/A - no beam frames into this end | N/A - no beam frames into this end | N/A - no beam frames into this end | N/A - no beam frames into this end | N/A - no beam frames into this end | N/A - no beam frames into this end | N/A - no beam frames into this end | N/A - no beam frames into this end | N/A - no beam frames into this end | N/A - no beam frames into this end | N/A - no beam frames into this end | N/A - no beam frames into this end | N/A - no beam frames into this end | Rectilinear hoops and crossties | 12 mm Rectilinear hoops and crossties @ 130 mm; X: 6 legs, Y: 6 legs | 12 | 130 | 6 | 6 | 18.7.5(a) | NOT APPLIED | 0.0066 | 0.006 | N/A - Pu <= 0.3 Ag f'c and f'c <= 70 MPa | N/A - rectangular hoops: 18.7.5(a) to (c) apply | N/A - rectangular hoops: 18.7.5(a) to (c) apply | N/A - rectangular hoops: 18.7.5(a) to (c) apply | 1 | 1.14 | 0.0066 | 0.01 | 0.0066 | 0.01 | PASS | PASS | PASS - 4 legs needed along the X edge | PASS - 4 legs needed along the Y edge | 0 | PASS | PASS | PASS | FAIL | FAIL; FAIL: column shear strength
C3A | GF-C3A | GF | Bottom (I) | ULS 110 (0.9 - Ev) DL + 1.0 RSA1 | CR_600X600_C04_G60 | Rectangular | 600 | 600 | N/A - rectangular column | 40 | 27.59 | 413.69 | 413.69 | 16 | 5 | 5 | 16 single bars | Own design | 64.50,64.50,1;182.25,64.50,1;300.00,64.50,1;417.75,64.50,1;535.50,64.50,1;535.50,182.25,1;535.50,300.00,1;535.50,417.75,1;535.50,535.50,1;417.75,535.50,1;300.00,535.50,1;182.25,535.50,1;64.50,535.50,1;64.50,417.75,1;64.50,300.00,1;64.50,182.25,1 | 0.0218 | 0.06 | 292.52 | 0 | 0 | 744.94 | 0 | PASS | PASS | 500 | 1 | 2.78 | 22 | Not slender | Not slender | 1 | Not slender | 0 | 500 | 1 | 2.78 | 22 | Not slender | Not slender | 1 | Not slender | 0 | 1 | dead load share of Pu | Pinned support in the model, psi = 10 | PASS - not slender | 88.16 | 2480.93 | 2480.93 | 0 | YES | 835.39 | 2.97 | FAIL | N/A - no beam frames into this end | N/A - no beam frames into this end | N/A - no beam frames into this end | N/A - no beam frames into this end | N/A - no beam frames into this end | N/A - no beam frames into this end | N/A - no beam frames into this end | N/A - no beam frames into this end | N/A - no beam frames into this end | N/A - no beam frames into this end | N/A - no beam frames into this end | N/A - no beam frames into this end | N/A - no beam frames into this end | N/A - no beam frames into this end | N/A - no beam frames into this end | N/A - no beam frames into this end | N/A - no beam frames into this end | Rectilinear hoops and crossties | 12 mm Rectilinear hoops and crossties @ 130 mm; X: 6 legs, Y: 6 legs | 12 | 130 | 6 | 6 | 18.7.5(a) | NOT APPLIED | 0.0066 | 0.006 | N/A - Pu <= 0.3 Ag f'c and f'c <= 70 MPa | N/A - rectangular hoops: 18.7.5(a) to (c) apply | N/A - rectangular hoops: 18.7.5(a) to (c) apply | N/A - rectangular hoops: 18.7.5(a) to (c) apply | 1 | 1.14 | 0.0066 | 0.01 | 0.0066 | 0.01 | PASS | PASS | PASS - 4 legs needed along the X edge | PASS - 4 legs needed along the Y edge | 0 | PASS | PASS | PASS | FAIL | FAIL; FAIL: column shear strength
C3A | GF-C3A | GF | Bottom (I) | ULS 110 (0.9 - Ev) DL + 1.0 RSA2 | CR_600X600_C04_G60 | Rectangular | 600 | 600 | N/A - rectangular column | 40 | 27.59 | 413.69 | 413.69 | 16 | 5 | 5 | 16 single bars | Own design | 64.50,64.50,1;182.25,64.50,1;300.00,64.50,1;417.75,64.50,1;535.50,64.50,1;535.50,182.25,1;535.50,300.00,1;535.50,417.75,1;535.50,535.50,1;417.75,535.50,1;300.00,535.50,1;182.25,535.50,1;64.50,535.50,1;64.50,417.75,1;64.50,300.00,1;64.50,182.25,1 | 0.0218 | 0.06 | 292.52 | 0 | 0 | 744.94 | 0 | PASS | PASS | 500 | 1 | 2.78 | 22 | Not slender | Not slender | 1 | Not slender | 0 | 500 | 1 | 2.78 | 22 | Not slender | Not slender | 1 | Not slender | 0 | 1 | dead load share of Pu | Pinned support in the model, psi = 10 | PASS - not slender | 88.16 | 2480.93 | 2480.93 | 0 | YES | 835.39 | 2.97 | FAIL | N/A - no beam frames into this end | N/A - no beam frames into this end | N/A - no beam frames into this end | N/A - no beam frames into this end | N/A - no beam frames into this end | N/A - no beam frames into this end | N/A - no beam frames into this end | N/A - no beam frames into this end | N/A - no beam frames into this end | N/A - no beam frames into this end | N/A - no beam frames into this end | N/A - no beam frames into this end | N/A - no beam frames into this end | N/A - no beam frames into this end | N/A - no beam frames into this end | N/A - no beam frames into this end | N/A - no beam frames into this end | Rectilinear hoops and crossties | 12 mm Rectilinear hoops and crossties @ 130 mm; X: 6 legs, Y: 6 legs | 12 | 130 | 6 | 6 | 18.7.5(a) | NOT APPLIED | 0.0066 | 0.006 | N/A - Pu <= 0.3 Ag f'c and f'c <= 70 MPa | N/A - rectangular hoops: 18.7.5(a) to (c) apply | N/A - rectangular hoops: 18.7.5(a) to (c) apply | N/A - rectangular hoops: 18.7.5(a) to (c) apply | 1 | 1.14 | 0.0066 | 0.01 | 0.0066 | 0.01 | PASS | PASS | PASS - 4 legs needed along the X edge | PASS - 4 legs needed along the Y edge | 0 | PASS | PASS | PASS | FAIL | FAIL; FAIL: column shear strength
C3A | GF-C3A | GF | Bottom (I) | ULS 110 (0.9 - Ev) DL + 1.0 RSA3 | CR_600X600_C04_G60 | Rectangular | 600 | 600 | N/A - rectangular column | 40 | 27.59 | 413.69 | 413.69 | 16 | 5 | 5 | 16 single bars | Own design | 64.50,64.50,1;182.25,64.50,1;300.00,64.50,1;417.75,64.50,1;535.50,64.50,1;535.50,182.25,1;535.50,300.00,1;535.50,417.75,1;535.50,535.50,1;417.75,535.50,1;300.00,535.50,1;182.25,535.50,1;64.50,535.50,1;64.50,417.75,1;64.50,300.00,1;64.50,182.25,1 | 0.0218 | 0.06 | 292.52 | 0 | 0 | 744.94 | 0 | PASS | PASS | 500 | 1 | 2.78 | 22 | Not slender | Not slender | 1 | Not slender | 0 | 500 | 1 | 2.78 | 22 | Not slender | Not slender | 1 | Not slender | 0 | 1 | dead load share of Pu | Pinned support in the model, psi = 10 | PASS - not slender | 88.16 | 2480.93 | 2480.93 | 0 | YES | 835.39 | 2.97 | FAIL | N/A - no beam frames into this end | N/A - no beam frames into this end | N/A - no beam frames into this end | N/A - no beam frames into this end | N/A - no beam frames into this end | N/A - no beam frames into this end | N/A - no beam frames into this end | N/A - no beam frames into this end | N/A - no beam frames into this end | N/A - no beam frames into this end | N/A - no beam frames into this end | N/A - no beam frames into this end | N/A - no beam frames into this end | N/A - no beam frames into this end | N/A - no beam frames into this end | N/A - no beam frames into this end | N/A - no beam frames into this end | Rectilinear hoops and crossties | 12 mm Rectilinear hoops and crossties @ 130 mm; X: 6 legs, Y: 6 legs | 12 | 130 | 6 | 6 | 18.7.5(a) | NOT APPLIED | 0.0066 | 0.006 | N/A - Pu <= 0.3 Ag f'c and f'c <= 70 MPa | N/A - rectangular hoops: 18.7.5(a) to (c) apply | N/A - rectangular hoops: 18.7.5(a) to (c) apply | N/A - rectangular hoops: 18.7.5(a) to (c) apply | 1 | 1.14 | 0.0066 | 0.01 | 0.0066 | 0.01 | PASS | PASS | PASS - 4 legs needed along the X edge | PASS - 4 legs needed along the Y edge | 0 | PASS | PASS | PASS | FAIL | FAIL; FAIL: column shear strength
C3A | GF-C3A | GF | Bottom (I) | ULS 110 (0.9 - Ev) DL + 1.0 RSA4 | CR_600X600_C04_G60 | Rectangular | 600 | 600 | N/A - rectangular column | 40 | 27.59 | 413.69 | 413.69 | 16 | 5 | 5 | 16 single bars | Own design | 64.50,64.50,1;182.25,64.50,1;300.00,64.50,1;417.75,64.50,1;535.50,64.50,1;535.50,182.25,1;535.50,300.00,1;535.50,417.75,1;535.50,535.50,1;417.75,535.50,1;300.00,535.50,1;182.25,535.50,1;64.50,535.50,1;64.50,417.75,1;64.50,300.00,1;64.50,182.25,1 | 0.0218 | 0.06 | 292.52 | 0 | 0 | 744.94 | 0 | PASS | PASS | 500 | 1 | 2.78 | 22 | Not slender | Not slender | 1 | Not slender | 0 | 500 | 1 | 2.78 | 22 | Not slender | Not slender | 1 | Not slender | 0 | 1 | dead load share of Pu | Pinned support in the model, psi = 10 | PASS - not slender | 88.16 | 2480.93 | 2480.93 | 0 | YES | 835.39 | 2.97 | FAIL | N/A - no beam frames into this end | N/A - no beam frames into this end | N/A - no beam frames into this end | N/A - no beam frames into this end | N/A - no beam frames into this end | N/A - no beam frames into this end | N/A - no beam frames into this end | N/A - no beam frames into this end | N/A - no beam frames into this end | N/A - no beam frames into this end | N/A - no beam frames into this end | N/A - no beam frames into this end | N/A - no beam frames into this end | N/A - no beam frames into this end | N/A - no beam frames into this end | N/A - no beam frames into this end | N/A - no beam frames into this end | Rectilinear hoops and crossties | 12 mm Rectilinear hoops and crossties @ 130 mm; X: 6 legs, Y: 6 legs | 12 | 130 | 6 | 6 | 18.7.5(a) | NOT APPLIED | 0.0066 | 0.006 | N/A - Pu <= 0.3 Ag f'c and f'c <= 70 MPa | N/A - rectangular hoops: 18.7.5(a) to (c) apply | N/A - rectangular hoops: 18.7.5(a) to (c) apply | N/A - rectangular hoops: 18.7.5(a) to (c) apply | 1 | 1.14 | 0.0066 | 0.01 | 0.0066 | 0.01 | PASS | PASS | PASS - 4 legs needed along the X edge | PASS - 4 legs needed along the Y edge | 0 | PASS | PASS | PASS | FAIL | FAIL; FAIL: column shear strength
C3A | GF-C3A | GF | Bottom (I) | ULS 110 (0.9 - Ev) DL + 1.0 RSA5 | CR_600X600_C04_G60 | Rectangular | 600 | 600 | N/A - rectangular column | 40 | 27.59 | 413.69 | 413.69 | 16 | 5 | 5 | 16 single bars | Own design | 64.50,64.50,1;182.25,64.50,1;300.00,64.50,1;417.75,64.50,1;535.50,64.50,1;535.50,182.25,1;535.50,300.00,1;535.50,417.75,1;535.50,535.50,1;417.75,535.50,1;300.00,535.50,1;182.25,535.50,1;64.50,535.50,1;64.50,417.75,1;64.50,300.00,1;64.50,182.25,1 | 0.0218 | 0.06 | 176.3 | 0 | 0 | 723.99 | 0 | PASS | PASS | 500 | 1 | 2.78 | 22 | Not slender | Not slender | 1 | Not slender | 0 | 500 | 1 | 2.78 | 22 | Not slender | Not slender | 1 | Not slender | 0 | 1 | dead load share of Pu | Pinned support in the model, psi = 10 | PASS - not slender | 41.72 | 2511.37 | 2511.37 | 0 | YES | 835.39 | 3.01 | FAIL | N/A - no beam frames into this end | N/A - no beam frames into this end | N/A - no beam frames into this end | N/A - no beam frames into this end | N/A - no beam frames into this end | N/A - no beam frames into this end | N/A - no beam frames into this end | N/A - no beam frames into this end | N/A - no beam frames into this end | N/A - no beam frames into this end | N/A - no beam frames into this end | N/A - no beam frames into this end | N/A - no beam frames into this end | N/A - no beam frames into this end | N/A - no beam frames into this end | N/A - no beam frames into this end | N/A - no beam frames into this end | Rectilinear hoops and crossties | 12 mm Rectilinear hoops and crossties @ 130 mm; X: 6 legs, Y: 6 legs | 12 | 130 | 6 | 6 | 18.7.5(a) | NOT APPLIED | 0.0066 | 0.006 | N/A - Pu <= 0.3 Ag f'c and f'c <= 70 MPa | N/A - rectangular hoops: 18.7.5(a) to (c) apply | N/A - rectangular hoops: 18.7.5(a) to (c) apply | N/A - rectangular hoops: 18.7.5(a) to (c) apply | 1 | 1.14 | 0.0066 | 0.01 | 0.0066 | 0.01 | PASS | PASS | PASS - 4 legs needed along the X edge | PASS - 4 legs needed along the Y edge | 0 | PASS | PASS | PASS | FAIL | FAIL; FAIL: column shear strength
C3A | GF-C3A | GF | Bottom (I) | ULS 110 (0.9 - Ev) DL + 1.0 RSA6 | CR_600X600_C04_G60 | Rectangular | 600 | 600 | N/A - rectangular column | 40 | 27.59 | 413.69 | 413.69 | 16 | 5 | 5 | 16 single bars | Own design | 64.50,64.50,1;182.25,64.50,1;300.00,64.50,1;417.75,64.50,1;535.50,64.50,1;535.50,182.25,1;535.50,300.00,1;535.50,417.75,1;535.50,535.50,1;417.75,535.50,1;300.00,535.50,1;182.25,535.50,1;64.50,535.50,1;64.50,417.75,1;64.50,300.00,1;64.50,182.25,1 | 0.0218 | 0.06 | 176.3 | 0 | 0 | 723.99 | 0 | PASS | PASS | 500 | 1 | 2.78 | 22 | Not slender | Not slender | 1 | Not slender | 0 | 500 | 1 | 2.78 | 22 | Not slender | Not slender | 1 | Not slender | 0 | 1 | dead load share of Pu | Pinned support in the model, psi = 10 | PASS - not slender | 41.72 | 2511.37 | 2511.37 | 0 | YES | 835.39 | 3.01 | FAIL | N/A - no beam frames into this end | N/A - no beam frames into this end | N/A - no beam frames into this end | N/A - no beam frames into this end | N/A - no beam frames into this end | N/A - no beam frames into this end | N/A - no beam frames into this end | N/A - no beam frames into this end | N/A - no beam frames into this end | N/A - no beam frames into this end | N/A - no beam frames into this end | N/A - no beam frames into this end | N/A - no beam frames into this end | N/A - no beam frames into this end | N/A - no beam frames into this end | N/A - no beam frames into this end | N/A - no beam frames into this end | Rectilinear hoops and crossties | 12 mm Rectilinear hoops and crossties @ 130 mm; X: 6 legs, Y: 6 legs | 12 | 130 | 6 | 6 | 18.7.5(a) | NOT APPLIED | 0.0066 | 0.006 | N/A - Pu <= 0.3 Ag f'c and f'c <= 70 MPa | N/A - rectangular hoops: 18.7.5(a) to (c) apply | N/A - rectangular hoops: 18.7.5(a) to (c) apply | N/A - rectangular hoops: 18.7.5(a) to (c) apply | 1 | 1.14 | 0.0066 | 0.01 | 0.0066 | 0.01 | PASS | PASS | PASS - 4 legs needed along the X edge | PASS - 4 legs needed along the Y edge | 0 | PASS | PASS | PASS | FAIL | FAIL; FAIL: column shear strength
C3A | GF-C3A | GF | Bottom (I) | ULS 110 (0.9 - Ev) DL + 1.0 RSA7 | CR_600X600_C04_G60 | Rectangular | 600 | 600 | N/A - rectangular column | 40 | 27.59 | 413.69 | 413.69 | 16 | 5 | 5 | 16 single bars | Own design | 64.50,64.50,1;182.25,64.50,1;300.00,64.50,1;417.75,64.50,1;535.50,64.50,1;535.50,182.25,1;535.50,300.00,1;535.50,417.75,1;535.50,535.50,1;417.75,535.50,1;300.00,535.50,1;182.25,535.50,1;64.50,535.50,1;64.50,417.75,1;64.50,300.00,1;64.50,182.25,1 | 0.0218 | 0.06 | 176.3 | 0 | 0 | 723.99 | 0 | PASS | PASS | 500 | 1 | 2.78 | 22 | Not slender | Not slender | 1 | Not slender | 0 | 500 | 1 | 2.78 | 22 | Not slender | Not slender | 1 | Not slender | 0 | 1 | dead load share of Pu | Pinned support in the model, psi = 10 | PASS - not slender | 41.72 | 2511.37 | 2511.37 | 0 | YES | 835.39 | 3.01 | FAIL | N/A - no beam frames into this end | N/A - no beam frames into this end | N/A - no beam frames into this end | N/A - no beam frames into this end | N/A - no beam frames into this end | N/A - no beam frames into this end | N/A - no beam frames into this end | N/A - no beam frames into this end | N/A - no beam frames into this end | N/A - no beam frames into this end | N/A - no beam frames into this end | N/A - no beam frames into this end | N/A - no beam frames into this end | N/A - no beam frames into this end | N/A - no beam frames into this end | N/A - no beam frames into this end | N/A - no beam frames into this end | Rectilinear hoops and crossties | 12 mm Rectilinear hoops and crossties @ 130 mm; X: 6 legs, Y: 6 legs | 12 | 130 | 6 | 6 | 18.7.5(a) | NOT APPLIED | 0.0066 | 0.006 | N/A - Pu <= 0.3 Ag f'c and f'c <= 70 MPa | N/A - rectangular hoops: 18.7.5(a) to (c) apply | N/A - rectangular hoops: 18.7.5(a) to (c) apply | N/A - rectangular hoops: 18.7.5(a) to (c) apply | 1 | 1.14 | 0.0066 | 0.01 | 0.0066 | 0.01 | PASS | PASS | PASS - 4 legs needed along the X edge | PASS - 4 legs needed along the Y edge | 0 | PASS | PASS | PASS | FAIL | FAIL; FAIL: column shear strength
C3A | GF-C3A | GF | Bottom (I) | ULS 110 (0.9 - Ev) DL + 1.0 RSA8 | CR_600X600_C04_G60 | Rectangular | 600 | 600 | N/A - rectangular column | 40 | 27.59 | 413.69 | 413.69 | 16 | 5 | 5 | 16 single bars | Own design | 64.50,64.50,1;182.25,64.50,1;300.00,64.50,1;417.75,64.50,1;535.50,64.50,1;535.50,182.25,1;535.50,300.00,1;535.50,417.75,1;535.50,535.50,1;417.75,535.50,1;300.00,535.50,1;182.25,535.50,1;64.50,535.50,1;64.50,417.75,1;64.50,300.00,1;64.50,182.25,1 | 0.0218 | 0.06 | 176.3 | 0 | 0 | 723.99 | 0 | PASS | PASS | 500 | 1 | 2.78 | 22 | Not slender | Not slender | 1 | Not slender | 0 | 500 | 1 | 2.78 | 22 | Not slender | Not slender | 1 | Not slender | 0 | 1 | dead load share of Pu | Pinned support in the model, psi = 10 | PASS - not slender | 41.72 | 2511.37 | 2511.37 | 0 | YES | 835.39 | 3.01 | FAIL | N/A - no beam frames into this end | N/A - no beam frames into this end | N/A - no beam frames into this end | N/A - no beam frames into this end | N/A - no beam frames into this end | N/A - no beam frames into this end | N/A - no beam frames into this end | N/A - no beam frames into this end | N/A - no beam frames into this end | N/A - no beam frames into this end | N/A - no beam frames into this end | N/A - no beam frames into this end | N/A - no beam frames into this end | N/A - no beam frames into this end | N/A - no beam frames into this end | N/A - no beam frames into this end | N/A - no beam frames into this end | Rectilinear hoops and crossties | 12 mm Rectilinear hoops and crossties @ 130 mm; X: 6 legs, Y: 6 legs | 12 | 130 | 6 | 6 | 18.7.5(a) | NOT APPLIED | 0.0066 | 0.006 | N/A - Pu <= 0.3 Ag f'c and f'c <= 70 MPa | N/A - rectangular hoops: 18.7.5(a) to (c) apply | N/A - rectangular hoops: 18.7.5(a) to (c) apply | N/A - rectangular hoops: 18.7.5(a) to (c) apply | 1 | 1.14 | 0.0066 | 0.01 | 0.0066 | 0.01 | PASS | PASS | PASS - 4 legs needed along the X edge | PASS - 4 legs needed along the Y edge | 0 | PASS | PASS | PASS | FAIL | FAIL; FAIL: column shear strength
C3B | RD-C3B | RD | Top (J) | ULS 100 1.4 DL | CR_500X500_C04_G60 | Rectangular | 500 | 500 | N/A - rectangular column | 40 | 27.59 | 413.69 | 413.69 | 12 | 4 | 4 | 12 single bars | Own design | 64.50,64.50,1;188.17,64.50,1;311.83,64.50,1;435.50,64.50,1;435.50,188.17,1;435.50,311.83,1;435.50,435.50,1;311.83,435.50,1;188.17,435.50,1;64.50,435.50,1;64.50,311.83,1;64.50,188.17,1 | 0.0236 | 0.06 | 158.08 | 54.76 | -20.95 | 421.8 | 0.14 | PASS | PASS | 3000 | 0.97 | 19.36 | 40 | Not slender | Not slender | 1 | Not slender | -20.95 | 3000 | 0.96 | 19.26 | 40 | Not slender | Not slender | 1 | Not slender | 54.76 | 1 | dead load share of Pu | Not on a support (beams or a column below restrain the bottom) | PASS - not slender | 29.05 | 394.71 | 394.71 | 0 | YES | 566.16 | 0.7 | PASS | N/A - the joint is checked in the combinations that govern it (see the other rows of this end) | N/A - the joint is checked in the combinations that govern it (see the other rows of this end) | N/A - the joint is checked in the combinations that govern it (see the other rows of this end) | N/A - the joint is checked in the combinations that govern it (see the other rows of this end) | N/A - the joint is checked in the combinations that govern it (see the other rows of this end) | N/A - the joint is checked in the combinations that govern it (see the other rows of this end) | N/A - the joint is checked in the combinations that govern it (see the other rows of this end) | N/A - the joint is checked in the combinations that govern it (see the other rows of this end) | N/A - the joint is checked in the combinations that govern it (see the other rows of this end) | N/A - the joint is checked in the combinations that govern it (see the other rows of this end) | N/A - the joint is checked in the combinations that govern it (see the other rows of this end) | N/A - the joint is checked in the combinations that govern it (see the other rows of this end) | N/A - the joint is checked in the combinations that govern it (see the other rows of this end) | N/A - the joint is checked in the combinations that govern it (see the other rows of this end) | N/A - the joint is checked in the combinations that govern it (see the other rows of this end) | N/A - the joint is checked in the combinations that govern it (see the other rows of this end) | N/A - the joint is checked in the combinations that govern it (see the other rows of this end) | Rectilinear hoops and crossties | 12 mm Rectilinear hoops and crossties @ 105 mm; X: 4 legs, Y: 4 legs | 12 | 105 | 4 | 4 | 18.7.5(a) | NOT APPLIED | 0.0083 | 0.006 | N/A - Pu <= 0.3 Ag f'c and f'c <= 70 MPa | N/A - rectangular hoops: 18.7.5(a) to (c) apply | N/A - rectangular hoops: 18.7.5(a) to (c) apply | N/A - rectangular hoops: 18.7.5(a) to (c) apply | 1 | 1.2 | 0.0083 | 0.0103 | 0.0083 | 0.0103 | PASS | PASS | PASS - 3 legs needed along the X edge | PASS - 3 legs needed along the Y edge | 0 | PASS | PASS | PASS | PASS | All applicable checks passed.
C3B | RD-C3B | RD | Top (J) | ULS 101 1.2 DL + 1.6 LL + 0.5 Lr | CR_500X500_C04_G60 | Rectangular | 500 | 500 | N/A - rectangular column | 40 | 27.59 | 413.69 | 413.69 | 12 | 4 | 4 | 12 single bars | Own design | 64.50,64.50,1;188.17,64.50,1;311.83,64.50,1;435.50,64.50,1;435.50,188.17,1;435.50,311.83,1;435.50,435.50,1;311.83,435.50,1;188.17,435.50,1;64.50,435.50,1;64.50,311.83,1;64.50,188.17,1 | 0.0236 | 0.06 | 178.4 | 62.26 | -28.47 | 411.41 | 0.17 | PASS | PASS | 3000 | 0.97 | 19.36 | 40 | Not slender | Not slender | 1 | Not slender | -28.47 | 3000 | 0.96 | 19.26 | 40 | Not slender | Not slender | 1 | Not slender | 62.26 | 0.79 | dead load share of Pu | Not on a support (beams or a column below restrain the bottom) | PASS - not slender | 33.21 | 394.71 | 394.71 | 0 | YES | 566.16 | 0.7 | PASS | N/A - the joint is checked in the combinations that govern it (see the other rows of this end) | N/A - the joint is checked in the combinations that govern it (see the other rows of this end) | N/A - the joint is checked in the combinations that govern it (see the other rows of this end) | N/A - the joint is checked in the combinations that govern it (see the other rows of this end) | N/A - the joint is checked in the combinations that govern it (see the other rows of this end) | N/A - the joint is checked in the combinations that govern it (see the other rows of this end) | N/A - the joint is checked in the combinations that govern it (see the other rows of this end) | N/A - the joint is checked in the combinations that govern it (see the other rows of this end) | N/A - the joint is checked in the combinations that govern it (see the other rows of this end) | N/A - the joint is checked in the combinations that govern it (see the other rows of this end) | N/A - the joint is checked in the combinations that govern it (see the other rows of this end) | N/A - the joint is checked in the combinations that govern it (see the other rows of this end) | N/A - the joint is checked in the combinations that govern it (see the other rows of this end) | N/A - the joint is checked in the combinations that govern it (see the other rows of this end) | N/A - the joint is checked in the combinations that govern it (see the other rows of this end) | N/A - the joint is checked in the combinations that govern it (see the other rows of this end) | N/A - the joint is checked in the combinations that govern it (see the other rows of this end) | Rectilinear hoops and crossties | 12 mm Rectilinear hoops and crossties @ 105 mm; X: 4 legs, Y: 4 legs | 12 | 105 | 4 | 4 | 18.7.5(a) | NOT APPLIED | 0.0083 | 0.006 | N/A - Pu <= 0.3 Ag f'c and f'c <= 70 MPa | N/A - rectangular hoops: 18.7.5(a) to (c) apply | N/A - rectangular hoops: 18.7.5(a) to (c) apply | N/A - rectangular hoops: 18.7.5(a) to (c) apply | 1 | 1.2 | 0.0083 | 0.0103 | 0.0083 | 0.0103 | PASS | PASS | PASS - 3 legs needed along the X edge | PASS - 3 legs needed along the Y edge | 0 | PASS | PASS | PASS | PASS | All applicable checks passed.
C3B | RD-C3B | RD | Top (J) | ULS 102 1.2 DL + 1.6 Lr + f LL | CR_500X500_C04_G60 | Rectangular | 500 | 500 | N/A - rectangular column | 40 | 27.59 | 413.69 | 413.69 | 12 | 4 | 4 | 12 single bars | Own design | 64.50,64.50,1;188.17,64.50,1;311.83,64.50,1;435.50,64.50,1;435.50,188.17,1;435.50,311.83,1;435.50,435.50,1;311.83,435.50,1;188.17,435.50,1;64.50,435.50,1;64.50,311.83,1;64.50,188.17,1 | 0.0236 | 0.06 | 148.91 | 51.73 | -21.24 | 417.41 | 0.13 | PASS | PASS | 3000 | 0.97 | 19.36 | 40 | Not slender | Not slender | 1 | Not slender | -21.24 | 3000 | 0.96 | 19.26 | 40 | Not slender | Not slender | 1 | Not slender | 51.73 | 0.92 | dead load share of Pu | Not on a support (beams or a column below restrain the bottom) | PASS - not slender | 27.5 | 394.71 | 394.71 | 0 | YES | 566.16 | 0.7 | PASS | N/A - the joint is checked in the combinations that govern it (see the other rows of this end) | N/A - the joint is checked in the combinations that govern it (see the other rows of this end) | N/A - the joint is checked in the combinations that govern it (see the other rows of this end) | N/A - the joint is checked in the combinations that govern it (see the other rows of this end) | N/A - the joint is checked in the combinations that govern it (see the other rows of this end) | N/A - the joint is checked in the combinations that govern it (see the other rows of this end) | N/A - the joint is checked in the combinations that govern it (see the other rows of this end) | N/A - the joint is checked in the combinations that govern it (see the other rows of this end) | N/A - the joint is checked in the combinations that govern it (see the other rows of this end) | N/A - the joint is checked in the combinations that govern it (see the other rows of this end) | N/A - the joint is checked in the combinations that govern it (see the other rows of this end) | N/A - the joint is checked in the combinations that govern it (see the other rows of this end) | N/A - the joint is checked in the combinations that govern it (see the other rows of this end) | N/A - the joint is checked in the combinations that govern it (see the other rows of this end) | N/A - the joint is checked in the combinations that govern it (see the other rows of this end) | N/A - the joint is checked in the combinations that govern it (see the other rows of this end) | N/A - the joint is checked in the combinations that govern it (see the other rows of this end) | Rectilinear hoops and crossties | 12 mm Rectilinear hoops and crossties @ 105 mm; X: 4 legs, Y: 4 legs | 12 | 105 | 4 | 4 | 18.7.5(a) | NOT APPLIED | 0.0083 | 0.006 | N/A - Pu <= 0.3 Ag f'c and f'c <= 70 MPa | N/A - rectangular hoops: 18.7.5(a) to (c) apply | N/A - rectangular hoops: 18.7.5(a) to (c) apply | N/A - rectangular hoops: 18.7.5(a) to (c) apply | 1 | 1.2 | 0.0083 | 0.0103 | 0.0083 | 0.0103 | PASS | PASS | PASS - 3 legs needed along the X edge | PASS - 3 legs needed along the Y edge | 0 | PASS | PASS | PASS | PASS | All applicable checks passed.
C3B | RD-C3B | RD | Top (J) | ULS 103 1.2 DL + 1.6 Lr + 0.5 WX | CR_500X500_C04_G60 | Rectangular | 500 | 500 | N/A - rectangular column | 40 | 27.59 | 413.69 | 413.69 | 12 | 4 | 4 | 12 single bars | Own design | 64.50,64.50,1;188.17,64.50,1;311.83,64.50,1;435.50,64.50,1;435.50,188.17,1;435.50,311.83,1;435.50,435.50,1;311.83,435.50,1;188.17,435.50,1;64.50,435.50,1;64.50,311.83,1;64.50,188.17,1 | 0.0236 | 0.06 | 138.38 | 51.56 | -20.08 | 419.91 | 0.13 | PASS | PASS | 3000 | 0.97 | 19.36 | 40 | Not slender | Not slender | 1 | Not slender | -20.08 | 3000 | 0.96 | 19.26 | 40 | Not slender | Not slender | 1 | Not slender | 51.56 | 0.98 | dead load share of Pu | Not on a support (beams or a column below restrain the bottom) | PASS - not slender | 26.25 | 394.71 | 394.71 | 0 | YES | 566.16 | 0.7 | PASS | N/A - the joint is checked in the combinations that govern it (see the other rows of this end) | N/A - the joint is checked in the combinations that govern it (see the other rows of this end) | N/A - the joint is checked in the combinations that govern it (see the other rows of this end) | N/A - the joint is checked in the combinations that govern it (see the other rows of this end) | N/A - the joint is checked in the combinations that govern it (see the other rows of this end) | N/A - the joint is checked in the combinations that govern it (see the other rows of this end) | N/A - the joint is checked in the combinations that govern it (see the other rows of this end) | N/A - the joint is checked in the combinations that govern it (see the other rows of this end) | N/A - the joint is checked in the combinations that govern it (see the other rows of this end) | N/A - the joint is checked in the combinations that govern it (see the other rows of this end) | N/A - the joint is checked in the combinations that govern it (see the other rows of this end) | N/A - the joint is checked in the combinations that govern it (see the other rows of this end) | N/A - the joint is checked in the combinations that govern it (see the other rows of this end) | N/A - the joint is checked in the combinations that govern it (see the other rows of this end) | N/A - the joint is checked in the combinations that govern it (see the other rows of this end) | N/A - the joint is checked in the combinations that govern it (see the other rows of this end) | N/A - the joint is checked in the combinations that govern it (see the other rows of this end) | Rectilinear hoops and crossties | 12 mm Rectilinear hoops and crossties @ 105 mm; X: 4 legs, Y: 4 legs | 12 | 105 | 4 | 4 | 18.7.5(a) | NOT APPLIED | 0.0083 | 0.006 | N/A - Pu <= 0.3 Ag f'c and f'c <= 70 MPa | N/A - rectangular hoops: 18.7.5(a) to (c) apply | N/A - rectangular hoops: 18.7.5(a) to (c) apply | N/A - rectangular hoops: 18.7.5(a) to (c) apply | 1 | 1.2 | 0.0083 | 0.0103 | 0.0083 | 0.0103 | PASS | PASS | PASS - 3 legs needed along the X edge | PASS - 3 legs needed along the Y edge | 0 | PASS | PASS | PASS | PASS | All applicable checks passed.
C3B | RD-C3B | RD | Top (J) | ULS 104 1.2 DL + 1.6 Lr + 0.5 WY | CR_500X500_C04_G60 | Rectangular | 500 | 500 | N/A - rectangular column | 40 | 27.59 | 413.69 | 413.69 | 12 | 4 | 4 | 12 single bars | Own design | 64.50,64.50,1;188.17,64.50,1;311.83,64.50,1;435.50,64.50,1;435.50,188.17,1;435.50,311.83,1;435.50,435.50,1;311.83,435.50,1;188.17,435.50,1;64.50,435.50,1;64.50,311.83,1;64.50,188.17,1 | 0.0236 | 0.06 | 138.38 | 51.56 | -20.08 | 419.91 | 0.13 | PASS | PASS | 3000 | 0.97 | 19.36 | 40 | Not slender | Not slender | 1 | Not slender | -20.08 | 3000 | 0.96 | 19.26 | 40 | Not slender | Not slender | 1 | Not slender | 51.56 | 0.98 | dead load share of Pu | Not on a support (beams or a column below restrain the bottom) | PASS - not slender | 26.25 | 394.71 | 394.71 | 0 | YES | 566.16 | 0.7 | PASS | N/A - the joint is checked in the combinations that govern it (see the other rows of this end) | N/A - the joint is checked in the combinations that govern it (see the other rows of this end) | N/A - the joint is checked in the combinations that govern it (see the other rows of this end) | N/A - the joint is checked in the combinations that govern it (see the other rows of this end) | N/A - the joint is checked in the combinations that govern it (see the other rows of this end) | N/A - the joint is checked in the combinations that govern it (see the other rows of this end) | N/A - the joint is checked in the combinations that govern it (see the other rows of this end) | N/A - the joint is checked in the combinations that govern it (see the other rows of this end) | N/A - the joint is checked in the combinations that govern it (see the other rows of this end) | N/A - the joint is checked in the combinations that govern it (see the other rows of this end) | N/A - the joint is checked in the combinations that govern it (see the other rows of this end) | N/A - the joint is checked in the combinations that govern it (see the other rows of this end) | N/A - the joint is checked in the combinations that govern it (see the other rows of this end) | N/A - the joint is checked in the combinations that govern it (see the other rows of this end) | N/A - the joint is checked in the combinations that govern it (see the other rows of this end) | N/A - the joint is checked in the combinations that govern it (see the other rows of this end) | N/A - the joint is checked in the combinations that govern it (see the other rows of this end) | Rectilinear hoops and crossties | 12 mm Rectilinear hoops and crossties @ 105 mm; X: 4 legs, Y: 4 legs | 12 | 105 | 4 | 4 | 18.7.5(a) | NOT APPLIED | 0.0083 | 0.006 | N/A - Pu <= 0.3 Ag f'c and f'c <= 70 MPa | N/A - rectangular hoops: 18.7.5(a) to (c) apply | N/A - rectangular hoops: 18.7.5(a) to (c) apply | N/A - rectangular hoops: 18.7.5(a) to (c) apply | 1 | 1.2 | 0.0083 | 0.0103 | 0.0083 | 0.0103 | PASS | PASS | PASS - 3 legs needed along the X edge | PASS - 3 legs needed along the Y edge | 0 | PASS | PASS | PASS | PASS | All applicable checks passed.
C3B | RD-C3B | RD | Top (J) | ULS 105 1.2 DL + f LL + 0.5 Lr + 1.0 WX | CR_500X500_C04_G60 | Rectangular | 500 | 500 | N/A - rectangular column | 40 | 27.59 | 413.69 | 413.69 | 12 | 4 | 4 | 12 single bars | Own design | 64.50,64.50,1;188.17,64.50,1;311.83,64.50,1;435.50,64.50,1;435.50,188.17,1;435.50,311.83,1;435.50,435.50,1;311.83,435.50,1;188.17,435.50,1;64.50,435.50,1;64.50,311.83,1;64.50,188.17,1 | 0.0236 | 0.06 | 154.67 | 60.96 | -25.49 | 416.39 | 0.16 | PASS | PASS | 3000 | 0.97 | 19.36 | 39.68 | Not slender | Not slender | 1 | Not slender | -25.49 | 3000 | 0.96 | 19.26 | 39.86 | Not slender | Not slender | 1 | Not slender | 60.96 | 0.89 | dead load share of Pu | Not on a support (beams or a column below restrain the bottom) | PASS - not slender | 30.2 | 394.71 | 394.71 | 0 | YES | 566.16 | 0.7 | PASS | N/A - the joint is checked in the combinations that govern it (see the other rows of this end) | N/A - the joint is checked in the combinations that govern it (see the other rows of this end) | N/A - the joint is checked in the combinations that govern it (see the other rows of this end) | N/A - the joint is checked in the combinations that govern it (see the other rows of this end) | N/A - the joint is checked in the combinations that govern it (see the other rows of this end) | N/A - the joint is checked in the combinations that govern it (see the other rows of this end) | N/A - the joint is checked in the combinations that govern it (see the other rows of this end) | N/A - the joint is checked in the combinations that govern it (see the other rows of this end) | N/A - the joint is checked in the combinations that govern it (see the other rows of this end) | N/A - the joint is checked in the combinations that govern it (see the other rows of this end) | N/A - the joint is checked in the combinations that govern it (see the other rows of this end) | N/A - the joint is checked in the combinations that govern it (see the other rows of this end) | N/A - the joint is checked in the combinations that govern it (see the other rows of this end) | N/A - the joint is checked in the combinations that govern it (see the other rows of this end) | N/A - the joint is checked in the combinations that govern it (see the other rows of this end) | N/A - the joint is checked in the combinations that govern it (see the other rows of this end) | N/A - the joint is checked in the combinations that govern it (see the other rows of this end) | Rectilinear hoops and crossties | 12 mm Rectilinear hoops and crossties @ 105 mm; X: 4 legs, Y: 4 legs | 12 | 105 | 4 | 4 | 18.7.5(a) | NOT APPLIED | 0.0083 | 0.006 | N/A - Pu <= 0.3 Ag f'c and f'c <= 70 MPa | N/A - rectangular hoops: 18.7.5(a) to (c) apply | N/A - rectangular hoops: 18.7.5(a) to (c) apply | N/A - rectangular hoops: 18.7.5(a) to (c) apply | 1 | 1.2 | 0.0083 | 0.0103 | 0.0083 | 0.0103 | PASS | PASS | PASS - 3 legs needed along the X edge | PASS - 3 legs needed along the Y edge | 0 | PASS | PASS | PASS | PASS | All applicable checks passed.
C3B | RD-C3B | RD | Top (J) | ULS 106 1.2 DL + f LL + 0.5 Lr + 1.0 WY | CR_500X500_C04_G60 | Rectangular | 500 | 500 | N/A - rectangular column | 40 | 27.59 | 413.69 | 413.69 | 12 | 4 | 4 | 12 single bars | Own design | 64.50,64.50,1;188.17,64.50,1;311.83,64.50,1;435.50,64.50,1;435.50,188.17,1;435.50,311.83,1;435.50,435.50,1;311.83,435.50,1;188.17,435.50,1;64.50,435.50,1;64.50,311.83,1;64.50,188.17,1 | 0.0236 | 0.06 | 154.67 | 60.96 | -25.49 | 416.39 | 0.16 | PASS | PASS | 3000 | 0.97 | 19.36 | 39.68 | Not slender | Not slender | 1 | Not slender | -25.49 | 3000 | 0.96 | 19.26 | 39.86 | Not slender | Not slender | 1 | Not slender | 60.96 | 0.89 | dead load share of Pu | Not on a support (beams or a column below restrain the bottom) | PASS - not slender | 30.2 | 394.71 | 394.71 | 0 | YES | 566.16 | 0.7 | PASS | N/A - the joint is checked in the combinations that govern it (see the other rows of this end) | N/A - the joint is checked in the combinations that govern it (see the other rows of this end) | N/A - the joint is checked in the combinations that govern it (see the other rows of this end) | N/A - the joint is checked in the combinations that govern it (see the other rows of this end) | N/A - the joint is checked in the combinations that govern it (see the other rows of this end) | N/A - the joint is checked in the combinations that govern it (see the other rows of this end) | N/A - the joint is checked in the combinations that govern it (see the other rows of this end) | N/A - the joint is checked in the combinations that govern it (see the other rows of this end) | N/A - the joint is checked in the combinations that govern it (see the other rows of this end) | N/A - the joint is checked in the combinations that govern it (see the other rows of this end) | N/A - the joint is checked in the combinations that govern it (see the other rows of this end) | N/A - the joint is checked in the combinations that govern it (see the other rows of this end) | N/A - the joint is checked in the combinations that govern it (see the other rows of this end) | N/A - the joint is checked in the combinations that govern it (see the other rows of this end) | N/A - the joint is checked in the combinations that govern it (see the other rows of this end) | N/A - the joint is checked in the combinations that govern it (see the other rows of this end) | N/A - the joint is checked in the combinations that govern it (see the other rows of this end) | Rectilinear hoops and crossties | 12 mm Rectilinear hoops and crossties @ 105 mm; X: 4 legs, Y: 4 legs | 12 | 105 | 4 | 4 | 18.7.5(a) | NOT APPLIED | 0.0083 | 0.006 | N/A - Pu <= 0.3 Ag f'c and f'c <= 70 MPa | N/A - rectangular hoops: 18.7.5(a) to (c) apply | N/A - rectangular hoops: 18.7.5(a) to (c) apply | N/A - rectangular hoops: 18.7.5(a) to (c) apply | 1 | 1.2 | 0.0083 | 0.0103 | 0.0083 | 0.0103 | PASS | PASS | PASS - 3 legs needed along the X edge | PASS - 3 legs needed along the Y edge | 0 | PASS | PASS | PASS | PASS | All applicable checks passed.
C3B | RD-C3B | RD | Top (J) | ULS 107 (1.2 + Ev) DL + f LL + 1.0 RSA1 | CR_500X500_C04_G60 | Rectangular | 500 | 500 | N/A - rectangular column | 40 | 27.59 | 413.69 | 413.69 | 12 | 4 | 4 | 12 single bars | Own design | 64.50,64.50,1;188.17,64.50,1;311.83,64.50,1;435.50,64.50,1;435.50,188.17,1;435.50,311.83,1;435.50,435.50,1;311.83,435.50,1;188.17,435.50,1;64.50,435.50,1;64.50,311.83,1;64.50,188.17,1 | 0.0236 | 0.06 | 156.1 | 84.9 | -81.1 | 385.78 | 0.3 | PASS | PASS | 3000 | 0.97 | 19.36 | 22 | Not slender | Not slender | 1 | Not slender | -81.1 | 3000 | 0.96 | 19.26 | 22 | Not slender | Not slender | 1 | Not slender | 84.9 | 1 | dead load share of Pu | Not on a support (beams or a column below restrain the bottom) | PASS - not slender | 42.88 | 394.71 | 394.71 | 0 | YES | 566.16 | 0.7 | PASS | N/A - the joint is checked in the combinations that govern it (see the other rows of this end) | N/A - the joint is checked in the combinations that govern it (see the other rows of this end) | N/A - the joint is checked in the combinations that govern it (see the other rows of this end) | N/A - the joint is checked in the combinations that govern it (see the other rows of this end) | N/A - the joint is checked in the combinations that govern it (see the other rows of this end) | N/A - the joint is checked in the combinations that govern it (see the other rows of this end) | N/A - the joint is checked in the combinations that govern it (see the other rows of this end) | N/A - the joint is checked in the combinations that govern it (see the other rows of this end) | N/A - the joint is checked in the combinations that govern it (see the other rows of this end) | N/A - the joint is checked in the combinations that govern it (see the other rows of this end) | N/A - the joint is checked in the combinations that govern it (see the other rows of this end) | N/A - the joint is checked in the combinations that govern it (see the other rows of this end) | N/A - the joint is checked in the combinations that govern it (see the other rows of this end) | N/A - the joint is checked in the combinations that govern it (see the other rows of this end) | N/A - the joint is checked in the combinations that govern it (see the other rows of this end) | N/A - the joint is checked in the combinations that govern it (see the other rows of this end) | N/A - the joint is checked in the combinations that govern it (see the other rows of this end) | Rectilinear hoops and crossties | 12 mm Rectilinear hoops and crossties @ 105 mm; X: 4 legs, Y: 4 legs | 12 | 105 | 4 | 4 | 18.7.5(a) | NOT APPLIED | 0.0083 | 0.006 | N/A - Pu <= 0.3 Ag f'c and f'c <= 70 MPa | N/A - rectangular hoops: 18.7.5(a) to (c) apply | N/A - rectangular hoops: 18.7.5(a) to (c) apply | N/A - rectangular hoops: 18.7.5(a) to (c) apply | 1 | 1.2 | 0.0083 | 0.0103 | 0.0083 | 0.0103 | PASS | PASS | PASS - 3 legs needed along the X edge | PASS - 3 legs needed along the Y edge | 0 | PASS | PASS | PASS | PASS | All applicable checks passed.
C3B | RD-C3B | RD | Top (J) | ULS 107 (1.2 + Ev) DL + f LL + 1.0 RSA2 | CR_500X500_C04_G60 | Rectangular | 500 | 500 | N/A - rectangular column | 40 | 27.59 | 413.69 | 413.69 | 12 | 4 | 4 | 12 single bars | Own design | 64.50,64.50,1;188.17,64.50,1;311.83,64.50,1;435.50,64.50,1;435.50,188.17,1;435.50,311.83,1;435.50,435.50,1;311.83,435.50,1;188.17,435.50,1;64.50,435.50,1;64.50,311.83,1;64.50,188.17,1 | 0.0236 | 0.06 | 156.1 | 84.9 | -81.1 | 385.78 | 0.3 | PASS | PASS | 3000 | 0.97 | 19.36 | 22 | Not slender | Not slender | 1 | Not slender | -81.1 | 3000 | 0.96 | 19.26 | 22 | Not slender | Not slender | 1 | Not slender | 84.9 | 1 | dead load share of Pu | Not on a support (beams or a column below restrain the bottom) | PASS - not slender | 42.88 | 394.71 | 394.71 | 0 | YES | 566.16 | 0.7 | PASS | N/A - the joint is checked in the combinations that govern it (see the other rows of this end) | N/A - the joint is checked in the combinations that govern it (see the other rows of this end) | N/A - the joint is checked in the combinations that govern it (see the other rows of this end) | N/A - the joint is checked in the combinations that govern it (see the other rows of this end) | N/A - the joint is checked in the combinations that govern it (see the other rows of this end) | N/A - the joint is checked in the combinations that govern it (see the other rows of this end) | N/A - the joint is checked in the combinations that govern it (see the other rows of this end) | N/A - the joint is checked in the combinations that govern it (see the other rows of this end) | N/A - the joint is checked in the combinations that govern it (see the other rows of this end) | N/A - the joint is checked in the combinations that govern it (see the other rows of this end) | N/A - the joint is checked in the combinations that govern it (see the other rows of this end) | N/A - the joint is checked in the combinations that govern it (see the other rows of this end) | N/A - the joint is checked in the combinations that govern it (see the other rows of this end) | N/A - the joint is checked in the combinations that govern it (see the other rows of this end) | N/A - the joint is checked in the combinations that govern it (see the other rows of this end) | N/A - the joint is checked in the combinations that govern it (see the other rows of this end) | N/A - the joint is checked in the combinations that govern it (see the other rows of this end) | Rectilinear hoops and crossties | 12 mm Rectilinear hoops and crossties @ 105 mm; X: 4 legs, Y: 4 legs | 12 | 105 | 4 | 4 | 18.7.5(a) | NOT APPLIED | 0.0083 | 0.006 | N/A - Pu <= 0.3 Ag f'c and f'c <= 70 MPa | N/A - rectangular hoops: 18.7.5(a) to (c) apply | N/A - rectangular hoops: 18.7.5(a) to (c) apply | N/A - rectangular hoops: 18.7.5(a) to (c) apply | 1 | 1.2 | 0.0083 | 0.0103 | 0.0083 | 0.0103 | PASS | PASS | PASS - 3 legs needed along the X edge | PASS - 3 legs needed along the Y edge | 0 | PASS | PASS | PASS | PASS | All applicable checks passed.
C3B | RD-C3B | RD | Top (J) | ULS 107 (1.2 + Ev) DL + f LL + 1.0 RSA3 | CR_500X500_C04_G60 | Rectangular | 500 | 500 | N/A - rectangular column | 40 | 27.59 | 413.69 | 413.69 | 12 | 4 | 4 | 12 single bars | Own design | 64.50,64.50,1;188.17,64.50,1;311.83,64.50,1;435.50,64.50,1;435.50,188.17,1;435.50,311.83,1;435.50,435.50,1;311.83,435.50,1;188.17,435.50,1;64.50,435.50,1;64.50,311.83,1;64.50,188.17,1 | 0.0236 | 0.06 | 156.1 | 84.9 | -81.1 | 385.78 | 0.3 | PASS | PASS | 3000 | 0.97 | 19.36 | 22 | Not slender | Not slender | 1 | Not slender | -81.1 | 3000 | 0.96 | 19.26 | 22 | Not slender | Not slender | 1 | Not slender | 84.9 | 1 | dead load share of Pu | Not on a support (beams or a column below restrain the bottom) | PASS - not slender | 42.88 | 394.71 | 394.71 | 0 | YES | 566.16 | 0.7 | PASS | N/A - the joint is checked in the combinations that govern it (see the other rows of this end) | N/A - the joint is checked in the combinations that govern it (see the other rows of this end) | N/A - the joint is checked in the combinations that govern it (see the other rows of this end) | N/A - the joint is checked in the combinations that govern it (see the other rows of this end) | N/A - the joint is checked in the combinations that govern it (see the other rows of this end) | N/A - the joint is checked in the combinations that govern it (see the other rows of this end) | N/A - the joint is checked in the combinations that govern it (see the other rows of this end) | N/A - the joint is checked in the combinations that govern it (see the other rows of this end) | N/A - the joint is checked in the combinations that govern it (see the other rows of this end) | N/A - the joint is checked in the combinations that govern it (see the other rows of this end) | N/A - the joint is checked in the combinations that govern it (see the other rows of this end) | N/A - the joint is checked in the combinations that govern it (see the other rows of this end) | N/A - the joint is checked in the combinations that govern it (see the other rows of this end) | N/A - the joint is checked in the combinations that govern it (see the other rows of this end) | N/A - the joint is checked in the combinations that govern it (see the other rows of this end) | N/A - the joint is checked in the combinations that govern it (see the other rows of this end) | N/A - the joint is checked in the combinations that govern it (see the other rows of this end) | Rectilinear hoops and crossties | 12 mm Rectilinear hoops and crossties @ 105 mm; X: 4 legs, Y: 4 legs | 12 | 105 | 4 | 4 | 18.7.5(a) | NOT APPLIED | 0.0083 | 0.006 | N/A - Pu <= 0.3 Ag f'c and f'c <= 70 MPa | N/A - rectangular hoops: 18.7.5(a) to (c) apply | N/A - rectangular hoops: 18.7.5(a) to (c) apply | N/A - rectangular hoops: 18.7.5(a) to (c) apply | 1 | 1.2 | 0.0083 | 0.0103 | 0.0083 | 0.0103 | PASS | PASS | PASS - 3 legs needed along the X edge | PASS - 3 legs needed along the Y edge | 0 | PASS | PASS | PASS | PASS | All applicable checks passed.
C3B | RD-C3B | RD | Top (J) | ULS 107 (1.2 + Ev) DL + f LL + 1.0 RSA4 | CR_500X500_C04_G60 | Rectangular | 500 | 500 | N/A - rectangular column | 40 | 27.59 | 413.69 | 413.69 | 12 | 4 | 4 | 12 single bars | Own design | 64.50,64.50,1;188.17,64.50,1;311.83,64.50,1;435.50,64.50,1;435.50,188.17,1;435.50,311.83,1;435.50,435.50,1;311.83,435.50,1;188.17,435.50,1;64.50,435.50,1;64.50,311.83,1;64.50,188.17,1 | 0.0236 | 0.06 | 156.1 | 84.9 | -81.1 | 385.78 | 0.3 | PASS | PASS | 3000 | 0.97 | 19.36 | 22 | Not slender | Not slender | 1 | Not slender | -81.1 | 3000 | 0.96 | 19.26 | 22 | Not slender | Not slender | 1 | Not slender | 84.9 | 1 | dead load share of Pu | Not on a support (beams or a column below restrain the bottom) | PASS - not slender | 42.88 | 394.71 | 394.71 | 0 | YES | 566.16 | 0.7 | PASS | N/A - the joint is checked in the combinations that govern it (see the other rows of this end) | N/A - the joint is checked in the combinations that govern it (see the other rows of this end) | N/A - the joint is checked in the combinations that govern it (see the other rows of this end) | N/A - the joint is checked in the combinations that govern it (see the other rows of this end) | N/A - the joint is checked in the combinations that govern it (see the other rows of this end) | N/A - the joint is checked in the combinations that govern it (see the other rows of this end) | N/A - the joint is checked in the combinations that govern it (see the other rows of this end) | N/A - the joint is checked in the combinations that govern it (see the other rows of this end) | N/A - the joint is checked in the combinations that govern it (see the other rows of this end) | N/A - the joint is checked in the combinations that govern it (see the other rows of this end) | N/A - the joint is checked in the combinations that govern it (see the other rows of this end) | N/A - the joint is checked in the combinations that govern it (see the other rows of this end) | N/A - the joint is checked in the combinations that govern it (see the other rows of this end) | N/A - the joint is checked in the combinations that govern it (see the other rows of this end) | N/A - the joint is checked in the combinations that govern it (see the other rows of this end) | N/A - the joint is checked in the combinations that govern it (see the other rows of this end) | N/A - the joint is checked in the combinations that govern it (see the other rows of this end) | Rectilinear hoops and crossties | 12 mm Rectilinear hoops and crossties @ 105 mm; X: 4 legs, Y: 4 legs | 12 | 105 | 4 | 4 | 18.7.5(a) | NOT APPLIED | 0.0083 | 0.006 | N/A - Pu <= 0.3 Ag f'c and f'c <= 70 MPa | N/A - rectangular hoops: 18.7.5(a) to (c) apply | N/A - rectangular hoops: 18.7.5(a) to (c) apply | N/A - rectangular hoops: 18.7.5(a) to (c) apply | 1 | 1.2 | 0.0083 | 0.0103 | 0.0083 | 0.0103 | PASS | PASS | PASS - 3 legs needed along the X edge | PASS - 3 legs needed along the Y edge | 0 | PASS | PASS | PASS | PASS | All applicable checks passed.
C3B | RD-C3B | RD | Top (J) | ULS 107 (1.2 + Ev) DL + f LL + 1.0 RSA5 | CR_500X500_C04_G60 | Rectangular | 500 | 500 | N/A - rectangular column | 40 | 27.59 | 413.69 | 413.69 | 12 | 4 | 4 | 12 single bars | Own design | 64.50,64.50,1;188.17,64.50,1;311.83,64.50,1;435.50,64.50,1;435.50,188.17,1;435.50,311.83,1;435.50,435.50,1;311.83,435.50,1;188.17,435.50,1;64.50,435.50,1;64.50,311.83,1;64.50,188.17,1 | 0.0236 | 0.06 | 146.68 | 113.37 | -50.97 | 412.08 | 0.3 | PASS | PASS | 3000 | 0.97 | 19.36 | 22 | Not slender | Not slender | 1 | Not slender | -50.97 | 3000 | 0.96 | 19.26 | 22 | Not slender | Not slender | 1 | Not slender | 113.37 | 1 | dead load share of Pu | Not on a support (beams or a column below restrain the bottom) | PASS - not slender | 54.85 | 394.71 | 394.71 | 0 | YES | 566.16 | 0.7 | PASS | RD-C3B (J): 12 bars D25; 12 single bars | N/A - ACI 18.7.3.1: the column stops at this joint and Pu < 0.1 Ag fc' | N/A - ACI 18.7.3.1: the column stops at this joint and Pu < 0.1 Ag fc' | N/A - ACI 18.7.3.1: the column stops at this joint and Pu < 0.1 Ag fc' | N/A - ACI 18.7.3.1: the column stops at this joint and Pu < 0.1 Ag fc' | N/A - ACI 18.7.3.1: the column stops at this joint and Pu < 0.1 Ag fc' | N/A - ACI 18.7.3.1: the column stops at this joint and Pu < 0.1 Ag fc' | N/A - ACI 18.7.3.1: the column stops at this joint and Pu < 0.1 Ag fc' | N/A - ACI 18.7.3.1: the column stops at this joint and Pu < 0.1 Ag fc' | N/A - ACI 18.7.3.1: the column stops at this joint and Pu < 0.1 Ag fc' | 944.73 | 1339.42 | 0.71 | 944.73 | 1116.18 | 0.85 | PASS | Rectilinear hoops and crossties | 12 mm Rectilinear hoops and crossties @ 105 mm; X: 4 legs, Y: 4 legs | 12 | 105 | 4 | 4 | 18.7.5(a) | NOT APPLIED | 0.0083 | 0.006 | N/A - Pu <= 0.3 Ag f'c and f'c <= 70 MPa | N/A - rectangular hoops: 18.7.5(a) to (c) apply | N/A - rectangular hoops: 18.7.5(a) to (c) apply | N/A - rectangular hoops: 18.7.5(a) to (c) apply | 1 | 1.2 | 0.0083 | 0.0103 | 0.0083 | 0.0103 | PASS | PASS | PASS - 3 legs needed along the X edge | PASS - 3 legs needed along the Y edge | 0 | PASS | PASS | PASS | PASS | All applicable checks passed.
C3B | RD-C3B | RD | Top (J) | ULS 107 (1.2 + Ev) DL + f LL + 1.0 RSA6 | CR_500X500_C04_G60 | Rectangular | 500 | 500 | N/A - rectangular column | 40 | 27.59 | 413.69 | 413.69 | 12 | 4 | 4 | 12 single bars | Own design | 64.50,64.50,1;188.17,64.50,1;311.83,64.50,1;435.50,64.50,1;435.50,188.17,1;435.50,311.83,1;435.50,435.50,1;311.83,435.50,1;188.17,435.50,1;64.50,435.50,1;64.50,311.83,1;64.50,188.17,1 | 0.0236 | 0.06 | 146.68 | 113.37 | -50.97 | 412.08 | 0.3 | PASS | PASS | 3000 | 0.97 | 19.36 | 22 | Not slender | Not slender | 1 | Not slender | -50.97 | 3000 | 0.96 | 19.26 | 22 | Not slender | Not slender | 1 | Not slender | 113.37 | 1 | dead load share of Pu | Not on a support (beams or a column below restrain the bottom) | PASS - not slender | 54.85 | 394.71 | 394.71 | 0 | YES | 566.16 | 0.7 | PASS | N/A - the joint is checked in the combinations that govern it (see the other rows of this end) | N/A - the joint is checked in the combinations that govern it (see the other rows of this end) | N/A - the joint is checked in the combinations that govern it (see the other rows of this end) | N/A - the joint is checked in the combinations that govern it (see the other rows of this end) | N/A - the joint is checked in the combinations that govern it (see the other rows of this end) | N/A - the joint is checked in the combinations that govern it (see the other rows of this end) | N/A - the joint is checked in the combinations that govern it (see the other rows of this end) | N/A - the joint is checked in the combinations that govern it (see the other rows of this end) | N/A - the joint is checked in the combinations that govern it (see the other rows of this end) | N/A - the joint is checked in the combinations that govern it (see the other rows of this end) | N/A - the joint is checked in the combinations that govern it (see the other rows of this end) | N/A - the joint is checked in the combinations that govern it (see the other rows of this end) | N/A - the joint is checked in the combinations that govern it (see the other rows of this end) | N/A - the joint is checked in the combinations that govern it (see the other rows of this end) | N/A - the joint is checked in the combinations that govern it (see the other rows of this end) | N/A - the joint is checked in the combinations that govern it (see the other rows of this end) | N/A - the joint is checked in the combinations that govern it (see the other rows of this end) | Rectilinear hoops and crossties | 12 mm Rectilinear hoops and crossties @ 105 mm; X: 4 legs, Y: 4 legs | 12 | 105 | 4 | 4 | 18.7.5(a) | NOT APPLIED | 0.0083 | 0.006 | N/A - Pu <= 0.3 Ag f'c and f'c <= 70 MPa | N/A - rectangular hoops: 18.7.5(a) to (c) apply | N/A - rectangular hoops: 18.7.5(a) to (c) apply | N/A - rectangular hoops: 18.7.5(a) to (c) apply | 1 | 1.2 | 0.0083 | 0.0103 | 0.0083 | 0.0103 | PASS | PASS | PASS - 3 legs needed along the X edge | PASS - 3 legs needed along the Y edge | 0 | PASS | PASS | PASS | PASS | All applicable checks passed.
C3B | RD-C3B | RD | Top (J) | ULS 107 (1.2 + Ev) DL + f LL + 1.0 RSA7 | CR_500X500_C04_G60 | Rectangular | 500 | 500 | N/A - rectangular column | 40 | 27.59 | 413.69 | 413.69 | 12 | 4 | 4 | 12 single bars | Own design | 64.50,64.50,1;188.17,64.50,1;311.83,64.50,1;435.50,64.50,1;435.50,188.17,1;435.50,311.83,1;435.50,435.50,1;311.83,435.50,1;188.17,435.50,1;64.50,435.50,1;64.50,311.83,1;64.50,188.17,1 | 0.0236 | 0.06 | 146.68 | 113.37 | -50.97 | 412.08 | 0.3 | PASS | PASS | 3000 | 0.97 | 19.36 | 22 | Not slender | Not slender | 1 | Not slender | -50.97 | 3000 | 0.96 | 19.26 | 22 | Not slender | Not slender | 1 | Not slender | 113.37 | 1 | dead load share of Pu | Not on a support (beams or a column below restrain the bottom) | PASS - not slender | 54.85 | 394.71 | 394.71 | 0 | YES | 566.16 | 0.7 | PASS | N/A - the joint is checked in the combinations that govern it (see the other rows of this end) | N/A - the joint is checked in the combinations that govern it (see the other rows of this end) | N/A - the joint is checked in the combinations that govern it (see the other rows of this end) | N/A - the joint is checked in the combinations that govern it (see the other rows of this end) | N/A - the joint is checked in the combinations that govern it (see the other rows of this end) | N/A - the joint is checked in the combinations that govern it (see the other rows of this end) | N/A - the joint is checked in the combinations that govern it (see the other rows of this end) | N/A - the joint is checked in the combinations that govern it (see the other rows of this end) | N/A - the joint is checked in the combinations that govern it (see the other rows of this end) | N/A - the joint is checked in the combinations that govern it (see the other rows of this end) | N/A - the joint is checked in the combinations that govern it (see the other rows of this end) | N/A - the joint is checked in the combinations that govern it (see the other rows of this end) | N/A - the joint is checked in the combinations that govern it (see the other rows of this end) | N/A - the joint is checked in the combinations that govern it (see the other rows of this end) | N/A - the joint is checked in the combinations that govern it (see the other rows of this end) | N/A - the joint is checked in the combinations that govern it (see the other rows of this end) | N/A - the joint is checked in the combinations that govern it (see the other rows of this end) | Rectilinear hoops and crossties | 12 mm Rectilinear hoops and crossties @ 105 mm; X: 4 legs, Y: 4 legs | 12 | 105 | 4 | 4 | 18.7.5(a) | NOT APPLIED | 0.0083 | 0.006 | N/A - Pu <= 0.3 Ag f'c and f'c <= 70 MPa | N/A - rectangular hoops: 18.7.5(a) to (c) apply | N/A - rectangular hoops: 18.7.5(a) to (c) apply | N/A - rectangular hoops: 18.7.5(a) to (c) apply | 1 | 1.2 | 0.0083 | 0.0103 | 0.0083 | 0.0103 | PASS | PASS | PASS - 3 legs needed along the X edge | PASS - 3 legs needed along the Y edge | 0 | PASS | PASS | PASS | PASS | All applicable checks passed.
C3B | RD-C3B | RD | Top (J) | ULS 107 (1.2 + Ev) DL + f LL + 1.0 RSA8 | CR_500X500_C04_G60 | Rectangular | 500 | 500 | N/A - rectangular column | 40 | 27.59 | 413.69 | 413.69 | 12 | 4 | 4 | 12 single bars | Own design | 64.50,64.50,1;188.17,64.50,1;311.83,64.50,1;435.50,64.50,1;435.50,188.17,1;435.50,311.83,1;435.50,435.50,1;311.83,435.50,1;188.17,435.50,1;64.50,435.50,1;64.50,311.83,1;64.50,188.17,1 | 0.0236 | 0.06 | 146.68 | 113.37 | -50.97 | 412.08 | 0.3 | PASS | PASS | 3000 | 0.97 | 19.36 | 22 | Not slender | Not slender | 1 | Not slender | -50.97 | 3000 | 0.96 | 19.26 | 22 | Not slender | Not slender | 1 | Not slender | 113.37 | 1 | dead load share of Pu | Not on a support (beams or a column below restrain the bottom) | PASS - not slender | 54.85 | 394.71 | 394.71 | 0 | YES | 566.16 | 0.7 | PASS | N/A - the joint is checked in the combinations that govern it (see the other rows of this end) | N/A - the joint is checked in the combinations that govern it (see the other rows of this end) | N/A - the joint is checked in the combinations that govern it (see the other rows of this end) | N/A - the joint is checked in the combinations that govern it (see the other rows of this end) | N/A - the joint is checked in the combinations that govern it (see the other rows of this end) | N/A - the joint is checked in the combinations that govern it (see the other rows of this end) | N/A - the joint is checked in the combinations that govern it (see the other rows of this end) | N/A - the joint is checked in the combinations that govern it (see the other rows of this end) | N/A - the joint is checked in the combinations that govern it (see the other rows of this end) | N/A - the joint is checked in the combinations that govern it (see the other rows of this end) | N/A - the joint is checked in the combinations that govern it (see the other rows of this end) | N/A - the joint is checked in the combinations that govern it (see the other rows of this end) | N/A - the joint is checked in the combinations that govern it (see the other rows of this end) | N/A - the joint is checked in the combinations that govern it (see the other rows of this end) | N/A - the joint is checked in the combinations that govern it (see the other rows of this end) | N/A - the joint is checked in the combinations that govern it (see the other rows of this end) | N/A - the joint is checked in the combinations that govern it (see the other rows of this end) | Rectilinear hoops and crossties | 12 mm Rectilinear hoops and crossties @ 105 mm; X: 4 legs, Y: 4 legs | 12 | 105 | 4 | 4 | 18.7.5(a) | NOT APPLIED | 0.0083 | 0.006 | N/A - Pu <= 0.3 Ag f'c and f'c <= 70 MPa | N/A - rectangular hoops: 18.7.5(a) to (c) apply | N/A - rectangular hoops: 18.7.5(a) to (c) apply | N/A - rectangular hoops: 18.7.5(a) to (c) apply | 1 | 1.2 | 0.0083 | 0.0103 | 0.0083 | 0.0103 | PASS | PASS | PASS - 3 legs needed along the X edge | PASS - 3 legs needed along the Y edge | 0 | PASS | PASS | PASS | PASS | All applicable checks passed.
C3B | RD-C3B | RD | Top (J) | ULS 108 0.9 DL + 1.0 WX | CR_500X500_C04_G60 | Rectangular | 500 | 500 | N/A - rectangular column | 40 | 27.59 | 413.69 | 413.69 | 12 | 4 | 4 | 12 single bars | Own design | 64.50,64.50,1;188.17,64.50,1;311.83,64.50,1;435.50,64.50,1;435.50,188.17,1;435.50,311.83,1;435.50,435.50,1;311.83,435.50,1;188.17,435.50,1;64.50,435.50,1;64.50,311.83,1;64.50,188.17,1 | 0.0236 | 0.06 | 107.38 | 44.44 | -17.72 | 415.9 | 0.12 | PASS | PASS | 3000 | 0.97 | 19.36 | 39.09 | Not slender | Not slender | 1 | Not slender | -17.72 | 3000 | 0.96 | 19.26 | 39.35 | Not slender | Not slender | 1 | Not slender | 44.44 | 0.95 | dead load share of Pu | Not on a support (beams or a column below restrain the bottom) | PASS - not slender | 21.37 | 394.71 | 394.71 | 0 | YES | 566.16 | 0.7 | PASS | N/A - the joint is checked in the combinations that govern it (see the other rows of this end) | N/A - the joint is checked in the combinations that govern it (see the other rows of this end) | N/A - the joint is checked in the combinations that govern it (see the other rows of this end) | N/A - the joint is checked in the combinations that govern it (see the other rows of this end) | N/A - the joint is checked in the combinations that govern it (see the other rows of this end) | N/A - the joint is checked in the combinations that govern it (see the other rows of this end) | N/A - the joint is checked in the combinations that govern it (see the other rows of this end) | N/A - the joint is checked in the combinations that govern it (see the other rows of this end) | N/A - the joint is checked in the combinations that govern it (see the other rows of this end) | N/A - the joint is checked in the combinations that govern it (see the other rows of this end) | N/A - the joint is checked in the combinations that govern it (see the other rows of this end) | N/A - the joint is checked in the combinations that govern it (see the other rows of this end) | N/A - the joint is checked in the combinations that govern it (see the other rows of this end) | N/A - the joint is checked in the combinations that govern it (see the other rows of this end) | N/A - the joint is checked in the combinations that govern it (see the other rows of this end) | N/A - the joint is checked in the combinations that govern it (see the other rows of this end) | N/A - the joint is checked in the combinations that govern it (see the other rows of this end) | Rectilinear hoops and crossties | 12 mm Rectilinear hoops and crossties @ 105 mm; X: 4 legs, Y: 4 legs | 12 | 105 | 4 | 4 | 18.7.5(a) | NOT APPLIED | 0.0083 | 0.006 | N/A - Pu <= 0.3 Ag f'c and f'c <= 70 MPa | N/A - rectangular hoops: 18.7.5(a) to (c) apply | N/A - rectangular hoops: 18.7.5(a) to (c) apply | N/A - rectangular hoops: 18.7.5(a) to (c) apply | 1 | 1.2 | 0.0083 | 0.0103 | 0.0083 | 0.0103 | PASS | PASS | PASS - 3 legs needed along the X edge | PASS - 3 legs needed along the Y edge | 0 | PASS | PASS | PASS | PASS | All applicable checks passed.
C3B | RD-C3B | RD | Top (J) | ULS 109 0.9 DL + 1.0 WY | CR_500X500_C04_G60 | Rectangular | 500 | 500 | N/A - rectangular column | 40 | 27.59 | 413.69 | 413.69 | 12 | 4 | 4 | 12 single bars | Own design | 64.50,64.50,1;188.17,64.50,1;311.83,64.50,1;435.50,64.50,1;435.50,188.17,1;435.50,311.83,1;435.50,435.50,1;311.83,435.50,1;188.17,435.50,1;64.50,435.50,1;64.50,311.83,1;64.50,188.17,1 | 0.0236 | 0.06 | 107.38 | 44.44 | -17.72 | 415.9 | 0.12 | PASS | PASS | 3000 | 0.97 | 19.36 | 39.09 | Not slender | Not slender | 1 | Not slender | -17.72 | 3000 | 0.96 | 19.26 | 39.35 | Not slender | Not slender | 1 | Not slender | 44.44 | 0.95 | dead load share of Pu | Not on a support (beams or a column below restrain the bottom) | PASS - not slender | 21.37 | 394.71 | 394.71 | 0 | YES | 566.16 | 0.7 | PASS | N/A - the joint is checked in the combinations that govern it (see the other rows of this end) | N/A - the joint is checked in the combinations that govern it (see the other rows of this end) | N/A - the joint is checked in the combinations that govern it (see the other rows of this end) | N/A - the joint is checked in the combinations that govern it (see the other rows of this end) | N/A - the joint is checked in the combinations that govern it (see the other rows of this end) | N/A - the joint is checked in the combinations that govern it (see the other rows of this end) | N/A - the joint is checked in the combinations that govern it (see the other rows of this end) | N/A - the joint is checked in the combinations that govern it (see the other rows of this end) | N/A - the joint is checked in the combinations that govern it (see the other rows of this end) | N/A - the joint is checked in the combinations that govern it (see the other rows of this end) | N/A - the joint is checked in the combinations that govern it (see the other rows of this end) | N/A - the joint is checked in the combinations that govern it (see the other rows of this end) | N/A - the joint is checked in the combinations that govern it (see the other rows of this end) | N/A - the joint is checked in the combinations that govern it (see the other rows of this end) | N/A - the joint is checked in the combinations that govern it (see the other rows of this end) | N/A - the joint is checked in the combinations that govern it (see the other rows of this end) | N/A - the joint is checked in the combinations that govern it (see the other rows of this end) | Rectilinear hoops and crossties | 12 mm Rectilinear hoops and crossties @ 105 mm; X: 4 legs, Y: 4 legs | 12 | 105 | 4 | 4 | 18.7.5(a) | NOT APPLIED | 0.0083 | 0.006 | N/A - Pu <= 0.3 Ag f'c and f'c <= 70 MPa | N/A - rectangular hoops: 18.7.5(a) to (c) apply | N/A - rectangular hoops: 18.7.5(a) to (c) apply | N/A - rectangular hoops: 18.7.5(a) to (c) apply | 1 | 1.2 | 0.0083 | 0.0103 | 0.0083 | 0.0103 | PASS | PASS | PASS - 3 legs needed along the X edge | PASS - 3 legs needed along the Y edge | 0 | PASS | PASS | PASS | PASS | All applicable checks passed.
C3B | RD-C3B | RD | Top (J) | ULS 110 (0.9 - Ev) DL + 1.0 RSA1 | CR_500X500_C04_G60 | Rectangular | 500 | 500 | N/A - rectangular column | 40 | 27.59 | 413.69 | 413.69 | 12 | 4 | 4 | 12 single bars | Own design | 64.50,64.50,1;188.17,64.50,1;311.83,64.50,1;435.50,64.50,1;435.50,188.17,1;435.50,311.83,1;435.50,435.50,1;311.83,435.50,1;188.17,435.50,1;64.50,435.50,1;64.50,311.83,1;64.50,188.17,1 | 0.0236 | 0.06 | 59.13 | 51.17 | -66.74 | 386.77 | 0.22 | PASS | PASS | 3000 | 0.97 | 19.36 | 22 | Not slender | Not slender | 1 | Not slender | -66.74 | 3000 | 0.96 | 19.26 | 22 | Not slender | Not slender | 1 | Not slender | 51.17 | 1 | dead load share of Pu | Not on a support (beams or a column below restrain the bottom) | PASS - not slender | 32.13 | 394.71 | 394.71 | 0 | YES | 566.16 | 0.7 | PASS | N/A - the joint is checked in the combinations that govern it (see the other rows of this end) | N/A - the joint is checked in the combinations that govern it (see the other rows of this end) | N/A - the joint is checked in the combinations that govern it (see the other rows of this end) | N/A - the joint is checked in the combinations that govern it (see the other rows of this end) | N/A - the joint is checked in the combinations that govern it (see the other rows of this end) | N/A - the joint is checked in the combinations that govern it (see the other rows of this end) | N/A - the joint is checked in the combinations that govern it (see the other rows of this end) | N/A - the joint is checked in the combinations that govern it (see the other rows of this end) | N/A - the joint is checked in the combinations that govern it (see the other rows of this end) | N/A - the joint is checked in the combinations that govern it (see the other rows of this end) | N/A - the joint is checked in the combinations that govern it (see the other rows of this end) | N/A - the joint is checked in the combinations that govern it (see the other rows of this end) | N/A - the joint is checked in the combinations that govern it (see the other rows of this end) | N/A - the joint is checked in the combinations that govern it (see the other rows of this end) | N/A - the joint is checked in the combinations that govern it (see the other rows of this end) | N/A - the joint is checked in the combinations that govern it (see the other rows of this end) | N/A - the joint is checked in the combinations that govern it (see the other rows of this end) | Rectilinear hoops and crossties | 12 mm Rectilinear hoops and crossties @ 105 mm; X: 4 legs, Y: 4 legs | 12 | 105 | 4 | 4 | 18.7.5(a) | NOT APPLIED | 0.0083 | 0.006 | N/A - Pu <= 0.3 Ag f'c and f'c <= 70 MPa | N/A - rectangular hoops: 18.7.5(a) to (c) apply | N/A - rectangular hoops: 18.7.5(a) to (c) apply | N/A - rectangular hoops: 18.7.5(a) to (c) apply | 1 | 1.2 | 0.0083 | 0.0103 | 0.0083 | 0.0103 | PASS | PASS | PASS - 3 legs needed along the X edge | PASS - 3 legs needed along the Y edge | 0 | PASS | PASS | PASS | PASS | All applicable checks passed.
C3B | RD-C3B | RD | Top (J) | ULS 110 (0.9 - Ev) DL + 1.0 RSA2 | CR_500X500_C04_G60 | Rectangular | 500 | 500 | N/A - rectangular column | 40 | 27.59 | 413.69 | 413.69 | 12 | 4 | 4 | 12 single bars | Own design | 64.50,64.50,1;188.17,64.50,1;311.83,64.50,1;435.50,64.50,1;435.50,188.17,1;435.50,311.83,1;435.50,435.50,1;311.83,435.50,1;188.17,435.50,1;64.50,435.50,1;64.50,311.83,1;64.50,188.17,1 | 0.0236 | 0.06 | 59.13 | 51.17 | -66.74 | 386.77 | 0.22 | PASS | PASS | 3000 | 0.97 | 19.36 | 22 | Not slender | Not slender | 1 | Not slender | -66.74 | 3000 | 0.96 | 19.26 | 22 | Not slender | Not slender | 1 | Not slender | 51.17 | 1 | dead load share of Pu | Not on a support (beams or a column below restrain the bottom) | PASS - not slender | 32.13 | 394.71 | 394.71 | 0 | YES | 566.16 | 0.7 | PASS | N/A - the joint is checked in the combinations that govern it (see the other rows of this end) | N/A - the joint is checked in the combinations that govern it (see the other rows of this end) | N/A - the joint is checked in the combinations that govern it (see the other rows of this end) | N/A - the joint is checked in the combinations that govern it (see the other rows of this end) | N/A - the joint is checked in the combinations that govern it (see the other rows of this end) | N/A - the joint is checked in the combinations that govern it (see the other rows of this end) | N/A - the joint is checked in the combinations that govern it (see the other rows of this end) | N/A - the joint is checked in the combinations that govern it (see the other rows of this end) | N/A - the joint is checked in the combinations that govern it (see the other rows of this end) | N/A - the joint is checked in the combinations that govern it (see the other rows of this end) | N/A - the joint is checked in the combinations that govern it (see the other rows of this end) | N/A - the joint is checked in the combinations that govern it (see the other rows of this end) | N/A - the joint is checked in the combinations that govern it (see the other rows of this end) | N/A - the joint is checked in the combinations that govern it (see the other rows of this end) | N/A - the joint is checked in the combinations that govern it (see the other rows of this end) | N/A - the joint is checked in the combinations that govern it (see the other rows of this end) | N/A - the joint is checked in the combinations that govern it (see the other rows of this end) | Rectilinear hoops and crossties | 12 mm Rectilinear hoops and crossties @ 105 mm; X: 4 legs, Y: 4 legs | 12 | 105 | 4 | 4 | 18.7.5(a) | NOT APPLIED | 0.0083 | 0.006 | N/A - Pu <= 0.3 Ag f'c and f'c <= 70 MPa | N/A - rectangular hoops: 18.7.5(a) to (c) apply | N/A - rectangular hoops: 18.7.5(a) to (c) apply | N/A - rectangular hoops: 18.7.5(a) to (c) apply | 1 | 1.2 | 0.0083 | 0.0103 | 0.0083 | 0.0103 | PASS | PASS | PASS - 3 legs needed along the X edge | PASS - 3 legs needed along the Y edge | 0 | PASS | PASS | PASS | PASS | All applicable checks passed.
C3B | RD-C3B | RD | Top (J) | ULS 110 (0.9 - Ev) DL + 1.0 RSA3 | CR_500X500_C04_G60 | Rectangular | 500 | 500 | N/A - rectangular column | 40 | 27.59 | 413.69 | 413.69 | 12 | 4 | 4 | 12 single bars | Own design | 64.50,64.50,1;188.17,64.50,1;311.83,64.50,1;435.50,64.50,1;435.50,188.17,1;435.50,311.83,1;435.50,435.50,1;311.83,435.50,1;188.17,435.50,1;64.50,435.50,1;64.50,311.83,1;64.50,188.17,1 | 0.0236 | 0.06 | 59.13 | 51.17 | -66.74 | 386.77 | 0.22 | PASS | PASS | 3000 | 0.97 | 19.36 | 22 | Not slender | Not slender | 1 | Not slender | -66.74 | 3000 | 0.96 | 19.26 | 22 | Not slender | Not slender | 1 | Not slender | 51.17 | 1 | dead load share of Pu | Not on a support (beams or a column below restrain the bottom) | PASS - not slender | 32.13 | 394.71 | 394.71 | 0 | YES | 566.16 | 0.7 | PASS | N/A - the joint is checked in the combinations that govern it (see the other rows of this end) | N/A - the joint is checked in the combinations that govern it (see the other rows of this end) | N/A - the joint is checked in the combinations that govern it (see the other rows of this end) | N/A - the joint is checked in the combinations that govern it (see the other rows of this end) | N/A - the joint is checked in the combinations that govern it (see the other rows of this end) | N/A - the joint is checked in the combinations that govern it (see the other rows of this end) | N/A - the joint is checked in the combinations that govern it (see the other rows of this end) | N/A - the joint is checked in the combinations that govern it (see the other rows of this end) | N/A - the joint is checked in the combinations that govern it (see the other rows of this end) | N/A - the joint is checked in the combinations that govern it (see the other rows of this end) | N/A - the joint is checked in the combinations that govern it (see the other rows of this end) | N/A - the joint is checked in the combinations that govern it (see the other rows of this end) | N/A - the joint is checked in the combinations that govern it (see the other rows of this end) | N/A - the joint is checked in the combinations that govern it (see the other rows of this end) | N/A - the joint is checked in the combinations that govern it (see the other rows of this end) | N/A - the joint is checked in the combinations that govern it (see the other rows of this end) | N/A - the joint is checked in the combinations that govern it (see the other rows of this end) | Rectilinear hoops and crossties | 12 mm Rectilinear hoops and crossties @ 105 mm; X: 4 legs, Y: 4 legs | 12 | 105 | 4 | 4 | 18.7.5(a) | NOT APPLIED | 0.0083 | 0.006 | N/A - Pu <= 0.3 Ag f'c and f'c <= 70 MPa | N/A - rectangular hoops: 18.7.5(a) to (c) apply | N/A - rectangular hoops: 18.7.5(a) to (c) apply | N/A - rectangular hoops: 18.7.5(a) to (c) apply | 1 | 1.2 | 0.0083 | 0.0103 | 0.0083 | 0.0103 | PASS | PASS | PASS - 3 legs needed along the X edge | PASS - 3 legs needed along the Y edge | 0 | PASS | PASS | PASS | PASS | All applicable checks passed.
C3B | RD-C3B | RD | Top (J) | ULS 110 (0.9 - Ev) DL + 1.0 RSA4 | CR_500X500_C04_G60 | Rectangular | 500 | 500 | N/A - rectangular column | 40 | 27.59 | 413.69 | 413.69 | 12 | 4 | 4 | 12 single bars | Own design | 64.50,64.50,1;188.17,64.50,1;311.83,64.50,1;435.50,64.50,1;435.50,188.17,1;435.50,311.83,1;435.50,435.50,1;311.83,435.50,1;188.17,435.50,1;64.50,435.50,1;64.50,311.83,1;64.50,188.17,1 | 0.0236 | 0.06 | 59.13 | 51.17 | -66.74 | 386.77 | 0.22 | PASS | PASS | 3000 | 0.97 | 19.36 | 22 | Not slender | Not slender | 1 | Not slender | -66.74 | 3000 | 0.96 | 19.26 | 22 | Not slender | Not slender | 1 | Not slender | 51.17 | 1 | dead load share of Pu | Not on a support (beams or a column below restrain the bottom) | PASS - not slender | 32.13 | 394.71 | 394.71 | 0 | YES | 566.16 | 0.7 | PASS | N/A - the joint is checked in the combinations that govern it (see the other rows of this end) | N/A - the joint is checked in the combinations that govern it (see the other rows of this end) | N/A - the joint is checked in the combinations that govern it (see the other rows of this end) | N/A - the joint is checked in the combinations that govern it (see the other rows of this end) | N/A - the joint is checked in the combinations that govern it (see the other rows of this end) | N/A - the joint is checked in the combinations that govern it (see the other rows of this end) | N/A - the joint is checked in the combinations that govern it (see the other rows of this end) | N/A - the joint is checked in the combinations that govern it (see the other rows of this end) | N/A - the joint is checked in the combinations that govern it (see the other rows of this end) | N/A - the joint is checked in the combinations that govern it (see the other rows of this end) | N/A - the joint is checked in the combinations that govern it (see the other rows of this end) | N/A - the joint is checked in the combinations that govern it (see the other rows of this end) | N/A - the joint is checked in the combinations that govern it (see the other rows of this end) | N/A - the joint is checked in the combinations that govern it (see the other rows of this end) | N/A - the joint is checked in the combinations that govern it (see the other rows of this end) | N/A - the joint is checked in the combinations that govern it (see the other rows of this end) | N/A - the joint is checked in the combinations that govern it (see the other rows of this end) | Rectilinear hoops and crossties | 12 mm Rectilinear hoops and crossties @ 105 mm; X: 4 legs, Y: 4 legs | 12 | 105 | 4 | 4 | 18.7.5(a) | NOT APPLIED | 0.0083 | 0.006 | N/A - Pu <= 0.3 Ag f'c and f'c <= 70 MPa | N/A - rectangular hoops: 18.7.5(a) to (c) apply | N/A - rectangular hoops: 18.7.5(a) to (c) apply | N/A - rectangular hoops: 18.7.5(a) to (c) apply | 1 | 1.2 | 0.0083 | 0.0103 | 0.0083 | 0.0103 | PASS | PASS | PASS - 3 legs needed along the X edge | PASS - 3 legs needed along the Y edge | 0 | PASS | PASS | PASS | PASS | All applicable checks passed.
C3B | RD-C3B | RD | Top (J) | ULS 110 (0.9 - Ev) DL + 1.0 RSA5 | CR_500X500_C04_G60 | Rectangular | 500 | 500 | N/A - rectangular column | 40 | 27.59 | 413.69 | 413.69 | 12 | 4 | 4 | 12 single bars | Own design | 64.50,64.50,1;188.17,64.50,1;311.83,64.50,1;435.50,64.50,1;435.50,188.17,1;435.50,311.83,1;435.50,435.50,1;311.83,435.50,1;188.17,435.50,1;64.50,435.50,1;64.50,311.83,1;64.50,188.17,1 | 0.0236 | 0.06 | 49.71 | 79.64 | -36.62 | 406.71 | 0.22 | PASS | PASS | 3000 | 0.97 | 19.36 | 22 | Not slender | Not slender | 1 | Not slender | -36.62 | 3000 | 0.96 | 19.26 | 22 | Not slender | Not slender | 1 | Not slender | 79.64 | 1 | dead load share of Pu | Not on a support (beams or a column below restrain the bottom) | PASS - not slender | 36.9 | 394.71 | 394.71 | 0 | YES | 566.16 | 0.7 | PASS | RD-C3B (J): 12 bars D25; 12 single bars | N/A - ACI 18.7.3.1: the column stops at this joint and Pu < 0.1 Ag fc' | N/A - ACI 18.7.3.1: the column stops at this joint and Pu < 0.1 Ag fc' | N/A - ACI 18.7.3.1: the column stops at this joint and Pu < 0.1 Ag fc' | N/A - ACI 18.7.3.1: the column stops at this joint and Pu < 0.1 Ag fc' | N/A - ACI 18.7.3.1: the column stops at this joint and Pu < 0.1 Ag fc' | N/A - ACI 18.7.3.1: the column stops at this joint and Pu < 0.1 Ag fc' | N/A - ACI 18.7.3.1: the column stops at this joint and Pu < 0.1 Ag fc' | N/A - ACI 18.7.3.1: the column stops at this joint and Pu < 0.1 Ag fc' | N/A - ACI 18.7.3.1: the column stops at this joint and Pu < 0.1 Ag fc' | 944.73 | 1339.42 | 0.71 | 944.73 | 1116.18 | 0.85 | PASS | Rectilinear hoops and crossties | 12 mm Rectilinear hoops and crossties @ 105 mm; X: 4 legs, Y: 4 legs | 12 | 105 | 4 | 4 | 18.7.5(a) | NOT APPLIED | 0.0083 | 0.006 | N/A - Pu <= 0.3 Ag f'c and f'c <= 70 MPa | N/A - rectangular hoops: 18.7.5(a) to (c) apply | N/A - rectangular hoops: 18.7.5(a) to (c) apply | N/A - rectangular hoops: 18.7.5(a) to (c) apply | 1 | 1.2 | 0.0083 | 0.0103 | 0.0083 | 0.0103 | PASS | PASS | PASS - 3 legs needed along the X edge | PASS - 3 legs needed along the Y edge | 0 | PASS | PASS | PASS | PASS | All applicable checks passed.
C3B | RD-C3B | RD | Top (J) | ULS 110 (0.9 - Ev) DL + 1.0 RSA6 | CR_500X500_C04_G60 | Rectangular | 500 | 500 | N/A - rectangular column | 40 | 27.59 | 413.69 | 413.69 | 12 | 4 | 4 | 12 single bars | Own design | 64.50,64.50,1;188.17,64.50,1;311.83,64.50,1;435.50,64.50,1;435.50,188.17,1;435.50,311.83,1;435.50,435.50,1;311.83,435.50,1;188.17,435.50,1;64.50,435.50,1;64.50,311.83,1;64.50,188.17,1 | 0.0236 | 0.06 | 49.71 | 79.64 | -36.62 | 406.71 | 0.22 | PASS | PASS | 3000 | 0.97 | 19.36 | 22 | Not slender | Not slender | 1 | Not slender | -36.62 | 3000 | 0.96 | 19.26 | 22 | Not slender | Not slender | 1 | Not slender | 79.64 | 1 | dead load share of Pu | Not on a support (beams or a column below restrain the bottom) | PASS - not slender | 36.9 | 394.71 | 394.71 | 0 | YES | 566.16 | 0.7 | PASS | N/A - the joint is checked in the combinations that govern it (see the other rows of this end) | N/A - the joint is checked in the combinations that govern it (see the other rows of this end) | N/A - the joint is checked in the combinations that govern it (see the other rows of this end) | N/A - the joint is checked in the combinations that govern it (see the other rows of this end) | N/A - the joint is checked in the combinations that govern it (see the other rows of this end) | N/A - the joint is checked in the combinations that govern it (see the other rows of this end) | N/A - the joint is checked in the combinations that govern it (see the other rows of this end) | N/A - the joint is checked in the combinations that govern it (see the other rows of this end) | N/A - the joint is checked in the combinations that govern it (see the other rows of this end) | N/A - the joint is checked in the combinations that govern it (see the other rows of this end) | N/A - the joint is checked in the combinations that govern it (see the other rows of this end) | N/A - the joint is checked in the combinations that govern it (see the other rows of this end) | N/A - the joint is checked in the combinations that govern it (see the other rows of this end) | N/A - the joint is checked in the combinations that govern it (see the other rows of this end) | N/A - the joint is checked in the combinations that govern it (see the other rows of this end) | N/A - the joint is checked in the combinations that govern it (see the other rows of this end) | N/A - the joint is checked in the combinations that govern it (see the other rows of this end) | Rectilinear hoops and crossties | 12 mm Rectilinear hoops and crossties @ 105 mm; X: 4 legs, Y: 4 legs | 12 | 105 | 4 | 4 | 18.7.5(a) | NOT APPLIED | 0.0083 | 0.006 | N/A - Pu <= 0.3 Ag f'c and f'c <= 70 MPa | N/A - rectangular hoops: 18.7.5(a) to (c) apply | N/A - rectangular hoops: 18.7.5(a) to (c) apply | N/A - rectangular hoops: 18.7.5(a) to (c) apply | 1 | 1.2 | 0.0083 | 0.0103 | 0.0083 | 0.0103 | PASS | PASS | PASS - 3 legs needed along the X edge | PASS - 3 legs needed along the Y edge | 0 | PASS | PASS | PASS | PASS | All applicable checks passed.
C3B | RD-C3B | RD | Top (J) | ULS 110 (0.9 - Ev) DL + 1.0 RSA7 | CR_500X500_C04_G60 | Rectangular | 500 | 500 | N/A - rectangular column | 40 | 27.59 | 413.69 | 413.69 | 12 | 4 | 4 | 12 single bars | Own design | 64.50,64.50,1;188.17,64.50,1;311.83,64.50,1;435.50,64.50,1;435.50,188.17,1;435.50,311.83,1;435.50,435.50,1;311.83,435.50,1;188.17,435.50,1;64.50,435.50,1;64.50,311.83,1;64.50,188.17,1 | 0.0236 | 0.06 | 49.71 | 79.64 | -36.62 | 406.71 | 0.22 | PASS | PASS | 3000 | 0.97 | 19.36 | 22 | Not slender | Not slender | 1 | Not slender | -36.62 | 3000 | 0.96 | 19.26 | 22 | Not slender | Not slender | 1 | Not slender | 79.64 | 1 | dead load share of Pu | Not on a support (beams or a column below restrain the bottom) | PASS - not slender | 36.9 | 394.71 | 394.71 | 0 | YES | 566.16 | 0.7 | PASS | N/A - the joint is checked in the combinations that govern it (see the other rows of this end) | N/A - the joint is checked in the combinations that govern it (see the other rows of this end) | N/A - the joint is checked in the combinations that govern it (see the other rows of this end) | N/A - the joint is checked in the combinations that govern it (see the other rows of this end) | N/A - the joint is checked in the combinations that govern it (see the other rows of this end) | N/A - the joint is checked in the combinations that govern it (see the other rows of this end) | N/A - the joint is checked in the combinations that govern it (see the other rows of this end) | N/A - the joint is checked in the combinations that govern it (see the other rows of this end) | N/A - the joint is checked in the combinations that govern it (see the other rows of this end) | N/A - the joint is checked in the combinations that govern it (see the other rows of this end) | N/A - the joint is checked in the combinations that govern it (see the other rows of this end) | N/A - the joint is checked in the combinations that govern it (see the other rows of this end) | N/A - the joint is checked in the combinations that govern it (see the other rows of this end) | N/A - the joint is checked in the combinations that govern it (see the other rows of this end) | N/A - the joint is checked in the combinations that govern it (see the other rows of this end) | N/A - the joint is checked in the combinations that govern it (see the other rows of this end) | N/A - the joint is checked in the combinations that govern it (see the other rows of this end) | Rectilinear hoops and crossties | 12 mm Rectilinear hoops and crossties @ 105 mm; X: 4 legs, Y: 4 legs | 12 | 105 | 4 | 4 | 18.7.5(a) | NOT APPLIED | 0.0083 | 0.006 | N/A - Pu <= 0.3 Ag f'c and f'c <= 70 MPa | N/A - rectangular hoops: 18.7.5(a) to (c) apply | N/A - rectangular hoops: 18.7.5(a) to (c) apply | N/A - rectangular hoops: 18.7.5(a) to (c) apply | 1 | 1.2 | 0.0083 | 0.0103 | 0.0083 | 0.0103 | PASS | PASS | PASS - 3 legs needed along the X edge | PASS - 3 legs needed along the Y edge | 0 | PASS | PASS | PASS | PASS | All applicable checks passed.
C3B | RD-C3B | RD | Top (J) | ULS 110 (0.9 - Ev) DL + 1.0 RSA8 | CR_500X500_C04_G60 | Rectangular | 500 | 500 | N/A - rectangular column | 40 | 27.59 | 413.69 | 413.69 | 12 | 4 | 4 | 12 single bars | Own design | 64.50,64.50,1;188.17,64.50,1;311.83,64.50,1;435.50,64.50,1;435.50,188.17,1;435.50,311.83,1;435.50,435.50,1;311.83,435.50,1;188.17,435.50,1;64.50,435.50,1;64.50,311.83,1;64.50,188.17,1 | 0.0236 | 0.06 | 49.71 | 79.64 | -36.62 | 406.71 | 0.22 | PASS | PASS | 3000 | 0.97 | 19.36 | 22 | Not slender | Not slender | 1 | Not slender | -36.62 | 3000 | 0.96 | 19.26 | 22 | Not slender | Not slender | 1 | Not slender | 79.64 | 1 | dead load share of Pu | Not on a support (beams or a column below restrain the bottom) | PASS - not slender | 36.9 | 394.71 | 394.71 | 0 | YES | 566.16 | 0.7 | PASS | N/A - the joint is checked in the combinations that govern it (see the other rows of this end) | N/A - the joint is checked in the combinations that govern it (see the other rows of this end) | N/A - the joint is checked in the combinations that govern it (see the other rows of this end) | N/A - the joint is checked in the combinations that govern it (see the other rows of this end) | N/A - the joint is checked in the combinations that govern it (see the other rows of this end) | N/A - the joint is checked in the combinations that govern it (see the other rows of this end) | N/A - the joint is checked in the combinations that govern it (see the other rows of this end) | N/A - the joint is checked in the combinations that govern it (see the other rows of this end) | N/A - the joint is checked in the combinations that govern it (see the other rows of this end) | N/A - the joint is checked in the combinations that govern it (see the other rows of this end) | N/A - the joint is checked in the combinations that govern it (see the other rows of this end) | N/A - the joint is checked in the combinations that govern it (see the other rows of this end) | N/A - the joint is checked in the combinations that govern it (see the other rows of this end) | N/A - the joint is checked in the combinations that govern it (see the other rows of this end) | N/A - the joint is checked in the combinations that govern it (see the other rows of this end) | N/A - the joint is checked in the combinations that govern it (see the other rows of this end) | N/A - the joint is checked in the combinations that govern it (see the other rows of this end) | Rectilinear hoops and crossties | 12 mm Rectilinear hoops and crossties @ 105 mm; X: 4 legs, Y: 4 legs | 12 | 105 | 4 | 4 | 18.7.5(a) | NOT APPLIED | 0.0083 | 0.006 | N/A - Pu <= 0.3 Ag f'c and f'c <= 70 MPa | N/A - rectangular hoops: 18.7.5(a) to (c) apply | N/A - rectangular hoops: 18.7.5(a) to (c) apply | N/A - rectangular hoops: 18.7.5(a) to (c) apply | 1 | 1.2 | 0.0083 | 0.0103 | 0.0083 | 0.0103 | PASS | PASS | PASS - 3 legs needed along the X edge | PASS - 3 legs needed along the Y edge | 0 | PASS | PASS | PASS | PASS | All applicable checks passed.
C3B | RD-C3B | RD | Bottom (I) | ULS 100 1.4 DL | CR_500X500_C04_G60 | Rectangular | 500 | 500 | N/A - rectangular column | 40 | 27.59 | 413.69 | 413.69 | 12 | 4 | 4 | 12 single bars | Own design | 64.50,64.50,1;188.17,64.50,1;311.83,64.50,1;435.50,64.50,1;435.50,188.17,1;435.50,311.83,1;435.50,435.50,1;311.83,435.50,1;188.17,435.50,1;64.50,435.50,1;64.50,311.83,1;64.50,188.17,1 | 0.0236 | 0.06 | 182.83 | -32.42 | 12.52 | 421.45 | 0.08 | PASS | PASS | 3000 | 0.97 | 19.36 | 40 | Not slender | Not slender | 1 | Not slender | 12.52 | 3000 | 0.96 | 19.26 | 40 | Not slender | Not slender | 1 | Not slender | -32.42 | 1 | dead load share of Pu | Not on a support (beams or a column below restrain the bottom) | PASS - not slender | 29.05 | 394.71 | 394.71 | 0 | YES | 566.16 | 0.7 | PASS | N/A - the joint is checked in the combinations that govern it (see the other rows of this end) | N/A - the joint is checked in the combinations that govern it (see the other rows of this end) | N/A - the joint is checked in the combinations that govern it (see the other rows of this end) | N/A - the joint is checked in the combinations that govern it (see the other rows of this end) | N/A - the joint is checked in the combinations that govern it (see the other rows of this end) | N/A - the joint is checked in the combinations that govern it (see the other rows of this end) | N/A - the joint is checked in the combinations that govern it (see the other rows of this end) | N/A - the joint is checked in the combinations that govern it (see the other rows of this end) | N/A - the joint is checked in the combinations that govern it (see the other rows of this end) | N/A - the joint is checked in the combinations that govern it (see the other rows of this end) | N/A - the joint is checked in the combinations that govern it (see the other rows of this end) | N/A - the joint is checked in the combinations that govern it (see the other rows of this end) | N/A - the joint is checked in the combinations that govern it (see the other rows of this end) | N/A - the joint is checked in the combinations that govern it (see the other rows of this end) | N/A - the joint is checked in the combinations that govern it (see the other rows of this end) | N/A - the joint is checked in the combinations that govern it (see the other rows of this end) | N/A - the joint is checked in the combinations that govern it (see the other rows of this end) | Rectilinear hoops and crossties | 12 mm Rectilinear hoops and crossties @ 105 mm; X: 4 legs, Y: 4 legs | 12 | 105 | 4 | 4 | 18.7.5(a) | NOT APPLIED | 0.0083 | 0.006 | N/A - Pu <= 0.3 Ag f'c and f'c <= 70 MPa | N/A - rectangular hoops: 18.7.5(a) to (c) apply | N/A - rectangular hoops: 18.7.5(a) to (c) apply | N/A - rectangular hoops: 18.7.5(a) to (c) apply | 1 | 1.2 | 0.0083 | 0.0103 | 0.0083 | 0.0103 | PASS | PASS | PASS - 3 legs needed along the X edge | PASS - 3 legs needed along the Y edge | 0 | PASS | PASS | PASS | PASS | All applicable checks passed.
C3B | RD-C3B | RD | Bottom (I) | ULS 101 1.2 DL + 1.6 LL + 0.5 Lr | CR_500X500_C04_G60 | Rectangular | 500 | 500 | N/A - rectangular column | 40 | 27.59 | 413.69 | 413.69 | 12 | 4 | 4 | 12 single bars | Own design | 64.50,64.50,1;188.17,64.50,1;311.83,64.50,1;435.50,64.50,1;435.50,188.17,1;435.50,311.83,1;435.50,435.50,1;311.83,435.50,1;188.17,435.50,1;64.50,435.50,1;64.50,311.83,1;64.50,188.17,1 | 0.0236 | 0.06 | 199.61 | -37.41 | 16.68 | 413 | 0.1 | PASS | PASS | 3000 | 0.97 | 19.36 | 40 | Not slender | Not slender | 1 | Not slender | 16.68 | 3000 | 0.96 | 19.26 | 40 | Not slender | Not slender | 1 | Not slender | -37.41 | 0.79 | dead load share of Pu | Not on a support (beams or a column below restrain the bottom) | PASS - not slender | 33.21 | 394.71 | 394.71 | 0 | YES | 566.16 | 0.7 | PASS | N/A - the joint is checked in the combinations that govern it (see the other rows of this end) | N/A - the joint is checked in the combinations that govern it (see the other rows of this end) | N/A - the joint is checked in the combinations that govern it (see the other rows of this end) | N/A - the joint is checked in the combinations that govern it (see the other rows of this end) | N/A - the joint is checked in the combinations that govern it (see the other rows of this end) | N/A - the joint is checked in the combinations that govern it (see the other rows of this end) | N/A - the joint is checked in the combinations that govern it (see the other rows of this end) | N/A - the joint is checked in the combinations that govern it (see the other rows of this end) | N/A - the joint is checked in the combinations that govern it (see the other rows of this end) | N/A - the joint is checked in the combinations that govern it (see the other rows of this end) | N/A - the joint is checked in the combinations that govern it (see the other rows of this end) | N/A - the joint is checked in the combinations that govern it (see the other rows of this end) | N/A - the joint is checked in the combinations that govern it (see the other rows of this end) | N/A - the joint is checked in the combinations that govern it (see the other rows of this end) | N/A - the joint is checked in the combinations that govern it (see the other rows of this end) | N/A - the joint is checked in the combinations that govern it (see the other rows of this end) | N/A - the joint is checked in the combinations that govern it (see the other rows of this end) | Rectilinear hoops and crossties | 12 mm Rectilinear hoops and crossties @ 105 mm; X: 4 legs, Y: 4 legs | 12 | 105 | 4 | 4 | 18.7.5(a) | NOT APPLIED | 0.0083 | 0.006 | N/A - Pu <= 0.3 Ag f'c and f'c <= 70 MPa | N/A - rectangular hoops: 18.7.5(a) to (c) apply | N/A - rectangular hoops: 18.7.5(a) to (c) apply | N/A - rectangular hoops: 18.7.5(a) to (c) apply | 1 | 1.2 | 0.0083 | 0.0103 | 0.0083 | 0.0103 | PASS | PASS | PASS - 3 legs needed along the X edge | PASS - 3 legs needed along the Y edge | 0 | PASS | PASS | PASS | PASS | All applicable checks passed.
C3B | RD-C3B | RD | Bottom (I) | ULS 102 1.2 DL + 1.6 Lr + f LL | CR_500X500_C04_G60 | Rectangular | 500 | 500 | N/A - rectangular column | 40 | 27.59 | 413.69 | 413.69 | 12 | 4 | 4 | 12 single bars | Own design | 64.50,64.50,1;188.17,64.50,1;311.83,64.50,1;435.50,64.50,1;435.50,188.17,1;435.50,311.83,1;435.50,435.50,1;311.83,435.50,1;188.17,435.50,1;64.50,435.50,1;64.50,311.83,1;64.50,188.17,1 | 0.0236 | 0.06 | 170.11 | -30.8 | 12.59 | 417.87 | 0.08 | PASS | PASS | 3000 | 0.97 | 19.36 | 40 | Not slender | Not slender | 1 | Not slender | 12.59 | 3000 | 0.96 | 19.26 | 40 | Not slender | Not slender | 1 | Not slender | -30.8 | 0.92 | dead load share of Pu | Not on a support (beams or a column below restrain the bottom) | PASS - not slender | 27.5 | 394.71 | 394.71 | 0 | YES | 566.16 | 0.7 | PASS | N/A - the joint is checked in the combinations that govern it (see the other rows of this end) | N/A - the joint is checked in the combinations that govern it (see the other rows of this end) | N/A - the joint is checked in the combinations that govern it (see the other rows of this end) | N/A - the joint is checked in the combinations that govern it (see the other rows of this end) | N/A - the joint is checked in the combinations that govern it (see the other rows of this end) | N/A - the joint is checked in the combinations that govern it (see the other rows of this end) | N/A - the joint is checked in the combinations that govern it (see the other rows of this end) | N/A - the joint is checked in the combinations that govern it (see the other rows of this end) | N/A - the joint is checked in the combinations that govern it (see the other rows of this end) | N/A - the joint is checked in the combinations that govern it (see the other rows of this end) | N/A - the joint is checked in the combinations that govern it (see the other rows of this end) | N/A - the joint is checked in the combinations that govern it (see the other rows of this end) | N/A - the joint is checked in the combinations that govern it (see the other rows of this end) | N/A - the joint is checked in the combinations that govern it (see the other rows of this end) | N/A - the joint is checked in the combinations that govern it (see the other rows of this end) | N/A - the joint is checked in the combinations that govern it (see the other rows of this end) | N/A - the joint is checked in the combinations that govern it (see the other rows of this end) | Rectilinear hoops and crossties | 12 mm Rectilinear hoops and crossties @ 105 mm; X: 4 legs, Y: 4 legs | 12 | 105 | 4 | 4 | 18.7.5(a) | NOT APPLIED | 0.0083 | 0.006 | N/A - Pu <= 0.3 Ag f'c and f'c <= 70 MPa | N/A - rectangular hoops: 18.7.5(a) to (c) apply | N/A - rectangular hoops: 18.7.5(a) to (c) apply | N/A - rectangular hoops: 18.7.5(a) to (c) apply | 1 | 1.2 | 0.0083 | 0.0103 | 0.0083 | 0.0103 | PASS | PASS | PASS - 3 legs needed along the X edge | PASS - 3 legs needed along the Y edge | 0 | PASS | PASS | PASS | PASS | All applicable checks passed.
C3B | RD-C3B | RD | Bottom (I) | ULS 103 1.2 DL + 1.6 Lr + 0.5 WX | CR_500X500_C04_G60 | Rectangular | 500 | 500 | N/A - rectangular column | 40 | 27.59 | 413.69 | 413.69 | 12 | 4 | 4 | 12 single bars | Own design | 64.50,64.50,1;188.17,64.50,1;311.83,64.50,1;435.50,64.50,1;435.50,188.17,1;435.50,311.83,1;435.50,435.50,1;311.83,435.50,1;188.17,435.50,1;64.50,435.50,1;64.50,311.83,1;64.50,188.17,1 | 0.0236 | 0.06 | 153.15 | -28.32 | 11.58 | 417.72 | 0.07 | PASS | PASS | 3000 | 0.97 | 19.36 | 40 | Not slender | Not slender | 1 | Not slender | 11.58 | 3000 | 0.96 | 19.26 | 40 | Not slender | Not slender | 1 | Not slender | -28.32 | 1 | dead load share of Pu | Not on a support (beams or a column below restrain the bottom) | PASS - not slender | 26.25 | 394.71 | 394.71 | 0 | YES | 566.16 | 0.7 | PASS | N/A - the joint is checked in the combinations that govern it (see the other rows of this end) | N/A - the joint is checked in the combinations that govern it (see the other rows of this end) | N/A - the joint is checked in the combinations that govern it (see the other rows of this end) | N/A - the joint is checked in the combinations that govern it (see the other rows of this end) | N/A - the joint is checked in the combinations that govern it (see the other rows of this end) | N/A - the joint is checked in the combinations that govern it (see the other rows of this end) | N/A - the joint is checked in the combinations that govern it (see the other rows of this end) | N/A - the joint is checked in the combinations that govern it (see the other rows of this end) | N/A - the joint is checked in the combinations that govern it (see the other rows of this end) | N/A - the joint is checked in the combinations that govern it (see the other rows of this end) | N/A - the joint is checked in the combinations that govern it (see the other rows of this end) | N/A - the joint is checked in the combinations that govern it (see the other rows of this end) | N/A - the joint is checked in the combinations that govern it (see the other rows of this end) | N/A - the joint is checked in the combinations that govern it (see the other rows of this end) | N/A - the joint is checked in the combinations that govern it (see the other rows of this end) | N/A - the joint is checked in the combinations that govern it (see the other rows of this end) | N/A - the joint is checked in the combinations that govern it (see the other rows of this end) | Rectilinear hoops and crossties | 12 mm Rectilinear hoops and crossties @ 105 mm; X: 4 legs, Y: 4 legs | 12 | 105 | 4 | 4 | 18.7.5(a) | NOT APPLIED | 0.0083 | 0.006 | N/A - Pu <= 0.3 Ag f'c and f'c <= 70 MPa | N/A - rectangular hoops: 18.7.5(a) to (c) apply | N/A - rectangular hoops: 18.7.5(a) to (c) apply | N/A - rectangular hoops: 18.7.5(a) to (c) apply | 1 | 1.2 | 0.0083 | 0.0103 | 0.0083 | 0.0103 | PASS | PASS | PASS - 3 legs needed along the X edge | PASS - 3 legs needed along the Y edge | 0 | PASS | PASS | PASS | PASS | All applicable checks passed.
C3B | RD-C3B | RD | Bottom (I) | ULS 104 1.2 DL + 1.6 Lr + 0.5 WY | CR_500X500_C04_G60 | Rectangular | 500 | 500 | N/A - rectangular column | 40 | 27.59 | 413.69 | 413.69 | 12 | 4 | 4 | 12 single bars | Own design | 64.50,64.50,1;188.17,64.50,1;311.83,64.50,1;435.50,64.50,1;435.50,188.17,1;435.50,311.83,1;435.50,435.50,1;311.83,435.50,1;188.17,435.50,1;64.50,435.50,1;64.50,311.83,1;64.50,188.17,1 | 0.0236 | 0.06 | 153.15 | -28.32 | 11.58 | 417.72 | 0.07 | PASS | PASS | 3000 | 0.97 | 19.36 | 40 | Not slender | Not slender | 1 | Not slender | 11.58 | 3000 | 0.96 | 19.26 | 40 | Not slender | Not slender | 1 | Not slender | -28.32 | 1 | dead load share of Pu | Not on a support (beams or a column below restrain the bottom) | PASS - not slender | 26.25 | 394.71 | 394.71 | 0 | YES | 566.16 | 0.7 | PASS | N/A - the joint is checked in the combinations that govern it (see the other rows of this end) | N/A - the joint is checked in the combinations that govern it (see the other rows of this end) | N/A - the joint is checked in the combinations that govern it (see the other rows of this end) | N/A - the joint is checked in the combinations that govern it (see the other rows of this end) | N/A - the joint is checked in the combinations that govern it (see the other rows of this end) | N/A - the joint is checked in the combinations that govern it (see the other rows of this end) | N/A - the joint is checked in the combinations that govern it (see the other rows of this end) | N/A - the joint is checked in the combinations that govern it (see the other rows of this end) | N/A - the joint is checked in the combinations that govern it (see the other rows of this end) | N/A - the joint is checked in the combinations that govern it (see the other rows of this end) | N/A - the joint is checked in the combinations that govern it (see the other rows of this end) | N/A - the joint is checked in the combinations that govern it (see the other rows of this end) | N/A - the joint is checked in the combinations that govern it (see the other rows of this end) | N/A - the joint is checked in the combinations that govern it (see the other rows of this end) | N/A - the joint is checked in the combinations that govern it (see the other rows of this end) | N/A - the joint is checked in the combinations that govern it (see the other rows of this end) | N/A - the joint is checked in the combinations that govern it (see the other rows of this end) | Rectilinear hoops and crossties | 12 mm Rectilinear hoops and crossties @ 105 mm; X: 4 legs, Y: 4 legs | 12 | 105 | 4 | 4 | 18.7.5(a) | NOT APPLIED | 0.0083 | 0.006 | N/A - Pu <= 0.3 Ag f'c and f'c <= 70 MPa | N/A - rectangular hoops: 18.7.5(a) to (c) apply | N/A - rectangular hoops: 18.7.5(a) to (c) apply | N/A - rectangular hoops: 18.7.5(a) to (c) apply | 1 | 1.2 | 0.0083 | 0.0103 | 0.0083 | 0.0103 | PASS | PASS | PASS - 3 legs needed along the X edge | PASS - 3 legs needed along the Y edge | 0 | PASS | PASS | PASS | PASS | All applicable checks passed.
C3B | RD-C3B | RD | Bottom (I) | ULS 105 1.2 DL + f LL + 0.5 Lr + 1.0 WX | CR_500X500_C04_G60 | Rectangular | 500 | 500 | N/A - rectangular column | 40 | 27.59 | 413.69 | 413.69 | 12 | 4 | 4 | 12 single bars | Own design | 64.50,64.50,1;188.17,64.50,1;311.83,64.50,1;435.50,64.50,1;435.50,188.17,1;435.50,311.83,1;435.50,435.50,1;311.83,435.50,1;188.17,435.50,1;64.50,435.50,1;64.50,311.83,1;64.50,188.17,1 | 0.0236 | 0.06 | 163.01 | -31.85 | 14.28 | 412.4 | 0.08 | PASS | PASS | 3000 | 0.97 | 19.36 | 40 | Not slender | Not slender | 1 | Not slender | 14.28 | 3000 | 0.96 | 19.26 | 40 | Not slender | Not slender | 1 | Not slender | -31.85 | 0.96 | dead load share of Pu | Not on a support (beams or a column below restrain the bottom) | PASS - not slender | 30.2 | 394.71 | 394.71 | 0 | YES | 566.16 | 0.7 | PASS | N/A - the joint is checked in the combinations that govern it (see the other rows of this end) | N/A - the joint is checked in the combinations that govern it (see the other rows of this end) | N/A - the joint is checked in the combinations that govern it (see the other rows of this end) | N/A - the joint is checked in the combinations that govern it (see the other rows of this end) | N/A - the joint is checked in the combinations that govern it (see the other rows of this end) | N/A - the joint is checked in the combinations that govern it (see the other rows of this end) | N/A - the joint is checked in the combinations that govern it (see the other rows of this end) | N/A - the joint is checked in the combinations that govern it (see the other rows of this end) | N/A - the joint is checked in the combinations that govern it (see the other rows of this end) | N/A - the joint is checked in the combinations that govern it (see the other rows of this end) | N/A - the joint is checked in the combinations that govern it (see the other rows of this end) | N/A - the joint is checked in the combinations that govern it (see the other rows of this end) | N/A - the joint is checked in the combinations that govern it (see the other rows of this end) | N/A - the joint is checked in the combinations that govern it (see the other rows of this end) | N/A - the joint is checked in the combinations that govern it (see the other rows of this end) | N/A - the joint is checked in the combinations that govern it (see the other rows of this end) | N/A - the joint is checked in the combinations that govern it (see the other rows of this end) | Rectilinear hoops and crossties | 12 mm Rectilinear hoops and crossties @ 105 mm; X: 4 legs, Y: 4 legs | 12 | 105 | 4 | 4 | 18.7.5(a) | NOT APPLIED | 0.0083 | 0.006 | N/A - Pu <= 0.3 Ag f'c and f'c <= 70 MPa | N/A - rectangular hoops: 18.7.5(a) to (c) apply | N/A - rectangular hoops: 18.7.5(a) to (c) apply | N/A - rectangular hoops: 18.7.5(a) to (c) apply | 1 | 1.2 | 0.0083 | 0.0103 | 0.0083 | 0.0103 | PASS | PASS | PASS - 3 legs needed along the X edge | PASS - 3 legs needed along the Y edge | 0 | PASS | PASS | PASS | PASS | All applicable checks passed.
C3B | RD-C3B | RD | Bottom (I) | ULS 106 1.2 DL + f LL + 0.5 Lr + 1.0 WY | CR_500X500_C04_G60 | Rectangular | 500 | 500 | N/A - rectangular column | 40 | 27.59 | 413.69 | 413.69 | 12 | 4 | 4 | 12 single bars | Own design | 64.50,64.50,1;188.17,64.50,1;311.83,64.50,1;435.50,64.50,1;435.50,188.17,1;435.50,311.83,1;435.50,435.50,1;311.83,435.50,1;188.17,435.50,1;64.50,435.50,1;64.50,311.83,1;64.50,188.17,1 | 0.0236 | 0.06 | 163.01 | -31.85 | 14.28 | 412.4 | 0.08 | PASS | PASS | 3000 | 0.97 | 19.36 | 40 | Not slender | Not slender | 1 | Not slender | 14.28 | 3000 | 0.96 | 19.26 | 40 | Not slender | Not slender | 1 | Not slender | -31.85 | 0.96 | dead load share of Pu | Not on a support (beams or a column below restrain the bottom) | PASS - not slender | 30.2 | 394.71 | 394.71 | 0 | YES | 566.16 | 0.7 | PASS | N/A - the joint is checked in the combinations that govern it (see the other rows of this end) | N/A - the joint is checked in the combinations that govern it (see the other rows of this end) | N/A - the joint is checked in the combinations that govern it (see the other rows of this end) | N/A - the joint is checked in the combinations that govern it (see the other rows of this end) | N/A - the joint is checked in the combinations that govern it (see the other rows of this end) | N/A - the joint is checked in the combinations that govern it (see the other rows of this end) | N/A - the joint is checked in the combinations that govern it (see the other rows of this end) | N/A - the joint is checked in the combinations that govern it (see the other rows of this end) | N/A - the joint is checked in the combinations that govern it (see the other rows of this end) | N/A - the joint is checked in the combinations that govern it (see the other rows of this end) | N/A - the joint is checked in the combinations that govern it (see the other rows of this end) | N/A - the joint is checked in the combinations that govern it (see the other rows of this end) | N/A - the joint is checked in the combinations that govern it (see the other rows of this end) | N/A - the joint is checked in the combinations that govern it (see the other rows of this end) | N/A - the joint is checked in the combinations that govern it (see the other rows of this end) | N/A - the joint is checked in the combinations that govern it (see the other rows of this end) | N/A - the joint is checked in the combinations that govern it (see the other rows of this end) | Rectilinear hoops and crossties | 12 mm Rectilinear hoops and crossties @ 105 mm; X: 4 legs, Y: 4 legs | 12 | 105 | 4 | 4 | 18.7.5(a) | NOT APPLIED | 0.0083 | 0.006 | N/A - Pu <= 0.3 Ag f'c and f'c <= 70 MPa | N/A - rectangular hoops: 18.7.5(a) to (c) apply | N/A - rectangular hoops: 18.7.5(a) to (c) apply | N/A - rectangular hoops: 18.7.5(a) to (c) apply | 1 | 1.2 | 0.0083 | 0.0103 | 0.0083 | 0.0103 | PASS | PASS | PASS - 3 legs needed along the X edge | PASS - 3 legs needed along the Y edge | 0 | PASS | PASS | PASS | PASS | All applicable checks passed.
C3B | RD-C3B | RD | Bottom (I) | ULS 107 (1.2 + Ev) DL + f LL + 1.0 RSA1 | CR_500X500_C04_G60 | Rectangular | 500 | 500 | N/A - rectangular column | 40 | 27.59 | 413.69 | 413.69 | 12 | 4 | 4 | 12 single bars | Own design | 64.50,64.50,1;188.17,64.50,1;311.83,64.50,1;435.50,64.50,1;435.50,188.17,1;435.50,311.83,1;435.50,435.50,1;311.83,435.50,1;188.17,435.50,1;64.50,435.50,1;64.50,311.83,1;64.50,188.17,1 | 0.0236 | 0.06 | 181.19 | -44.65 | 40.17 | 386.61 | 0.16 | PASS | PASS | 3000 | 0.97 | 19.36 | 22 | Not slender | Not slender | 1 | Not slender | 40.17 | 3000 | 0.96 | 19.26 | 22 | Not slender | Not slender | 1 | Not slender | -44.65 | 1 | dead load share of Pu | Not on a support (beams or a column below restrain the bottom) | PASS - not slender | 42.88 | 394.71 | 394.71 | 0 | YES | 566.16 | 0.7 | PASS | RD-C3B (I): 12 bars D25; 12 single bars; 3-C3B (J): 16 bars D25; 16 single bars | 3GY-3 (I): top 4D28, bottom 4D28 | 1342.35 | 400.46 | 3.35 | 3GX-3A (J): top 4D28, bottom 4D28; 3GX-3B (I): top 4D28, bottom 4D28 | 1342.35 | 800.92 | 1.68 | PASS | 1109.19 | 1339.42 | 0.83 | 2218.38 | 1339.42 | 1.66 | FAIL | Rectilinear hoops and crossties | 12 mm Rectilinear hoops and crossties @ 105 mm; X: 4 legs, Y: 4 legs | 12 | 105 | 4 | 4 | 18.7.5(a) | NOT APPLIED | 0.0083 | 0.006 | N/A - Pu <= 0.3 Ag f'c and f'c <= 70 MPa | N/A - rectangular hoops: 18.7.5(a) to (c) apply | N/A - rectangular hoops: 18.7.5(a) to (c) apply | N/A - rectangular hoops: 18.7.5(a) to (c) apply | 1 | 1.2 | 0.0083 | 0.0103 | 0.0083 | 0.0103 | PASS | PASS | PASS - 3 legs needed along the X edge | PASS - 3 legs needed along the Y edge | 0 | PASS | PASS | PASS | FAIL | FAIL
C3B | RD-C3B | RD | Bottom (I) | ULS 107 (1.2 + Ev) DL + f LL + 1.0 RSA2 | CR_500X500_C04_G60 | Rectangular | 500 | 500 | N/A - rectangular column | 40 | 27.59 | 413.69 | 413.69 | 12 | 4 | 4 | 12 single bars | Own design | 64.50,64.50,1;188.17,64.50,1;311.83,64.50,1;435.50,64.50,1;435.50,188.17,1;435.50,311.83,1;435.50,435.50,1;311.83,435.50,1;188.17,435.50,1;64.50,435.50,1;64.50,311.83,1;64.50,188.17,1 | 0.0236 | 0.06 | 181.19 | -44.65 | 40.17 | 386.61 | 0.16 | PASS | PASS | 3000 | 0.97 | 19.36 | 22 | Not slender | Not slender | 1 | Not slender | 40.17 | 3000 | 0.96 | 19.26 | 22 | Not slender | Not slender | 1 | Not slender | -44.65 | 1 | dead load share of Pu | Not on a support (beams or a column below restrain the bottom) | PASS - not slender | 42.88 | 394.71 | 394.71 | 0 | YES | 566.16 | 0.7 | PASS | N/A - the joint is checked in the combinations that govern it (see the other rows of this end) | N/A - the joint is checked in the combinations that govern it (see the other rows of this end) | N/A - the joint is checked in the combinations that govern it (see the other rows of this end) | N/A - the joint is checked in the combinations that govern it (see the other rows of this end) | N/A - the joint is checked in the combinations that govern it (see the other rows of this end) | N/A - the joint is checked in the combinations that govern it (see the other rows of this end) | N/A - the joint is checked in the combinations that govern it (see the other rows of this end) | N/A - the joint is checked in the combinations that govern it (see the other rows of this end) | N/A - the joint is checked in the combinations that govern it (see the other rows of this end) | N/A - the joint is checked in the combinations that govern it (see the other rows of this end) | N/A - the joint is checked in the combinations that govern it (see the other rows of this end) | N/A - the joint is checked in the combinations that govern it (see the other rows of this end) | N/A - the joint is checked in the combinations that govern it (see the other rows of this end) | N/A - the joint is checked in the combinations that govern it (see the other rows of this end) | N/A - the joint is checked in the combinations that govern it (see the other rows of this end) | N/A - the joint is checked in the combinations that govern it (see the other rows of this end) | N/A - the joint is checked in the combinations that govern it (see the other rows of this end) | Rectilinear hoops and crossties | 12 mm Rectilinear hoops and crossties @ 105 mm; X: 4 legs, Y: 4 legs | 12 | 105 | 4 | 4 | 18.7.5(a) | NOT APPLIED | 0.0083 | 0.006 | N/A - Pu <= 0.3 Ag f'c and f'c <= 70 MPa | N/A - rectangular hoops: 18.7.5(a) to (c) apply | N/A - rectangular hoops: 18.7.5(a) to (c) apply | N/A - rectangular hoops: 18.7.5(a) to (c) apply | 1 | 1.2 | 0.0083 | 0.0103 | 0.0083 | 0.0103 | PASS | PASS | PASS - 3 legs needed along the X edge | PASS - 3 legs needed along the Y edge | 0 | PASS | PASS | PASS | PASS | All applicable checks passed.
C3B | RD-C3B | RD | Bottom (I) | ULS 107 (1.2 + Ev) DL + f LL + 1.0 RSA3 | CR_500X500_C04_G60 | Rectangular | 500 | 500 | N/A - rectangular column | 40 | 27.59 | 413.69 | 413.69 | 12 | 4 | 4 | 12 single bars | Own design | 64.50,64.50,1;188.17,64.50,1;311.83,64.50,1;435.50,64.50,1;435.50,188.17,1;435.50,311.83,1;435.50,435.50,1;311.83,435.50,1;188.17,435.50,1;64.50,435.50,1;64.50,311.83,1;64.50,188.17,1 | 0.0236 | 0.06 | 181.19 | -44.65 | 40.17 | 386.61 | 0.16 | PASS | PASS | 3000 | 0.97 | 19.36 | 22 | Not slender | Not slender | 1 | Not slender | 40.17 | 3000 | 0.96 | 19.26 | 22 | Not slender | Not slender | 1 | Not slender | -44.65 | 1 | dead load share of Pu | Not on a support (beams or a column below restrain the bottom) | PASS - not slender | 42.88 | 394.71 | 394.71 | 0 | YES | 566.16 | 0.7 | PASS | N/A - the joint is checked in the combinations that govern it (see the other rows of this end) | N/A - the joint is checked in the combinations that govern it (see the other rows of this end) | N/A - the joint is checked in the combinations that govern it (see the other rows of this end) | N/A - the joint is checked in the combinations that govern it (see the other rows of this end) | N/A - the joint is checked in the combinations that govern it (see the other rows of this end) | N/A - the joint is checked in the combinations that govern it (see the other rows of this end) | N/A - the joint is checked in the combinations that govern it (see the other rows of this end) | N/A - the joint is checked in the combinations that govern it (see the other rows of this end) | N/A - the joint is checked in the combinations that govern it (see the other rows of this end) | N/A - the joint is checked in the combinations that govern it (see the other rows of this end) | N/A - the joint is checked in the combinations that govern it (see the other rows of this end) | N/A - the joint is checked in the combinations that govern it (see the other rows of this end) | N/A - the joint is checked in the combinations that govern it (see the other rows of this end) | N/A - the joint is checked in the combinations that govern it (see the other rows of this end) | N/A - the joint is checked in the combinations that govern it (see the other rows of this end) | N/A - the joint is checked in the combinations that govern it (see the other rows of this end) | N/A - the joint is checked in the combinations that govern it (see the other rows of this end) | Rectilinear hoops and crossties | 12 mm Rectilinear hoops and crossties @ 105 mm; X: 4 legs, Y: 4 legs | 12 | 105 | 4 | 4 | 18.7.5(a) | NOT APPLIED | 0.0083 | 0.006 | N/A - Pu <= 0.3 Ag f'c and f'c <= 70 MPa | N/A - rectangular hoops: 18.7.5(a) to (c) apply | N/A - rectangular hoops: 18.7.5(a) to (c) apply | N/A - rectangular hoops: 18.7.5(a) to (c) apply | 1 | 1.2 | 0.0083 | 0.0103 | 0.0083 | 0.0103 | PASS | PASS | PASS - 3 legs needed along the X edge | PASS - 3 legs needed along the Y edge | 0 | PASS | PASS | PASS | PASS | All applicable checks passed.
C3B | RD-C3B | RD | Bottom (I) | ULS 107 (1.2 + Ev) DL + f LL + 1.0 RSA4 | CR_500X500_C04_G60 | Rectangular | 500 | 500 | N/A - rectangular column | 40 | 27.59 | 413.69 | 413.69 | 12 | 4 | 4 | 12 single bars | Own design | 64.50,64.50,1;188.17,64.50,1;311.83,64.50,1;435.50,64.50,1;435.50,188.17,1;435.50,311.83,1;435.50,435.50,1;311.83,435.50,1;188.17,435.50,1;64.50,435.50,1;64.50,311.83,1;64.50,188.17,1 | 0.0236 | 0.06 | 181.19 | -44.65 | 40.17 | 386.61 | 0.16 | PASS | PASS | 3000 | 0.97 | 19.36 | 22 | Not slender | Not slender | 1 | Not slender | 40.17 | 3000 | 0.96 | 19.26 | 22 | Not slender | Not slender | 1 | Not slender | -44.65 | 1 | dead load share of Pu | Not on a support (beams or a column below restrain the bottom) | PASS - not slender | 42.88 | 394.71 | 394.71 | 0 | YES | 566.16 | 0.7 | PASS | N/A - the joint is checked in the combinations that govern it (see the other rows of this end) | N/A - the joint is checked in the combinations that govern it (see the other rows of this end) | N/A - the joint is checked in the combinations that govern it (see the other rows of this end) | N/A - the joint is checked in the combinations that govern it (see the other rows of this end) | N/A - the joint is checked in the combinations that govern it (see the other rows of this end) | N/A - the joint is checked in the combinations that govern it (see the other rows of this end) | N/A - the joint is checked in the combinations that govern it (see the other rows of this end) | N/A - the joint is checked in the combinations that govern it (see the other rows of this end) | N/A - the joint is checked in the combinations that govern it (see the other rows of this end) | N/A - the joint is checked in the combinations that govern it (see the other rows of this end) | N/A - the joint is checked in the combinations that govern it (see the other rows of this end) | N/A - the joint is checked in the combinations that govern it (see the other rows of this end) | N/A - the joint is checked in the combinations that govern it (see the other rows of this end) | N/A - the joint is checked in the combinations that govern it (see the other rows of this end) | N/A - the joint is checked in the combinations that govern it (see the other rows of this end) | N/A - the joint is checked in the combinations that govern it (see the other rows of this end) | N/A - the joint is checked in the combinations that govern it (see the other rows of this end) | Rectilinear hoops and crossties | 12 mm Rectilinear hoops and crossties @ 105 mm; X: 4 legs, Y: 4 legs | 12 | 105 | 4 | 4 | 18.7.5(a) | NOT APPLIED | 0.0083 | 0.006 | N/A - Pu <= 0.3 Ag f'c and f'c <= 70 MPa | N/A - rectangular hoops: 18.7.5(a) to (c) apply | N/A - rectangular hoops: 18.7.5(a) to (c) apply | N/A - rectangular hoops: 18.7.5(a) to (c) apply | 1 | 1.2 | 0.0083 | 0.0103 | 0.0083 | 0.0103 | PASS | PASS | PASS - 3 legs needed along the X edge | PASS - 3 legs needed along the Y edge | 0 | PASS | PASS | PASS | PASS | All applicable checks passed.
C3B | RD-C3B | RD | Bottom (I) | ULS 107 (1.2 + Ev) DL + f LL + 1.0 RSA5 | CR_500X500_C04_G60 | Rectangular | 500 | 500 | N/A - rectangular column | 40 | 27.59 | 413.69 | 413.69 | 12 | 4 | 4 | 12 single bars | Own design | 64.50,64.50,1;188.17,64.50,1;311.83,64.50,1;435.50,64.50,1;435.50,188.17,1;435.50,311.83,1;435.50,435.50,1;311.83,435.50,1;188.17,435.50,1;64.50,435.50,1;64.50,311.83,1;64.50,188.17,1 | 0.0236 | 0.06 | 171.77 | -54.05 | 27.52 | 405.35 | 0.15 | PASS | PASS | 3000 | 0.97 | 19.36 | 22 | Not slender | Not slender | 1 | Not slender | 27.52 | 3000 | 0.96 | 19.26 | 22 | Not slender | Not slender | 1 | Not slender | -54.05 | 1 | dead load share of Pu | Not on a support (beams or a column below restrain the bottom) | PASS - not slender | 54.85 | 394.71 | 394.71 | 0 | YES | 566.16 | 0.7 | PASS | RD-C3B (I): 12 bars D25; 12 single bars; 3-C3B (J): 16 bars D25; 16 single bars | 3GY-3 (I): top 4D28, bottom 4D28 | 1318.65 | 400.46 | 3.29 | 3GX-3A (J): top 4D28, bottom 4D28; 3GX-3B (I): top 4D28, bottom 4D28 | 1318.65 | 800.92 | 1.65 | PASS | 1109.19 | 1339.42 | 0.83 | 2218.38 | 1339.42 | 1.66 | FAIL | Rectilinear hoops and crossties | 12 mm Rectilinear hoops and crossties @ 105 mm; X: 4 legs, Y: 4 legs | 12 | 105 | 4 | 4 | 18.7.5(a) | NOT APPLIED | 0.0083 | 0.006 | N/A - Pu <= 0.3 Ag f'c and f'c <= 70 MPa | N/A - rectangular hoops: 18.7.5(a) to (c) apply | N/A - rectangular hoops: 18.7.5(a) to (c) apply | N/A - rectangular hoops: 18.7.5(a) to (c) apply | 1 | 1.2 | 0.0083 | 0.0103 | 0.0083 | 0.0103 | PASS | PASS | PASS - 3 legs needed along the X edge | PASS - 3 legs needed along the Y edge | 0 | PASS | PASS | PASS | FAIL | FAIL
C3B | RD-C3B | RD | Bottom (I) | ULS 107 (1.2 + Ev) DL + f LL + 1.0 RSA6 | CR_500X500_C04_G60 | Rectangular | 500 | 500 | N/A - rectangular column | 40 | 27.59 | 413.69 | 413.69 | 12 | 4 | 4 | 12 single bars | Own design | 64.50,64.50,1;188.17,64.50,1;311.83,64.50,1;435.50,64.50,1;435.50,188.17,1;435.50,311.83,1;435.50,435.50,1;311.83,435.50,1;188.17,435.50,1;64.50,435.50,1;64.50,311.83,1;64.50,188.17,1 | 0.0236 | 0.06 | 171.77 | -54.05 | 27.52 | 405.35 | 0.15 | PASS | PASS | 3000 | 0.97 | 19.36 | 22 | Not slender | Not slender | 1 | Not slender | 27.52 | 3000 | 0.96 | 19.26 | 22 | Not slender | Not slender | 1 | Not slender | -54.05 | 1 | dead load share of Pu | Not on a support (beams or a column below restrain the bottom) | PASS - not slender | 54.85 | 394.71 | 394.71 | 0 | YES | 566.16 | 0.7 | PASS | N/A - the joint is checked in the combinations that govern it (see the other rows of this end) | N/A - the joint is checked in the combinations that govern it (see the other rows of this end) | N/A - the joint is checked in the combinations that govern it (see the other rows of this end) | N/A - the joint is checked in the combinations that govern it (see the other rows of this end) | N/A - the joint is checked in the combinations that govern it (see the other rows of this end) | N/A - the joint is checked in the combinations that govern it (see the other rows of this end) | N/A - the joint is checked in the combinations that govern it (see the other rows of this end) | N/A - the joint is checked in the combinations that govern it (see the other rows of this end) | N/A - the joint is checked in the combinations that govern it (see the other rows of this end) | N/A - the joint is checked in the combinations that govern it (see the other rows of this end) | N/A - the joint is checked in the combinations that govern it (see the other rows of this end) | N/A - the joint is checked in the combinations that govern it (see the other rows of this end) | N/A - the joint is checked in the combinations that govern it (see the other rows of this end) | N/A - the joint is checked in the combinations that govern it (see the other rows of this end) | N/A - the joint is checked in the combinations that govern it (see the other rows of this end) | N/A - the joint is checked in the combinations that govern it (see the other rows of this end) | N/A - the joint is checked in the combinations that govern it (see the other rows of this end) | Rectilinear hoops and crossties | 12 mm Rectilinear hoops and crossties @ 105 mm; X: 4 legs, Y: 4 legs | 12 | 105 | 4 | 4 | 18.7.5(a) | NOT APPLIED | 0.0083 | 0.006 | N/A - Pu <= 0.3 Ag f'c and f'c <= 70 MPa | N/A - rectangular hoops: 18.7.5(a) to (c) apply | N/A - rectangular hoops: 18.7.5(a) to (c) apply | N/A - rectangular hoops: 18.7.5(a) to (c) apply | 1 | 1.2 | 0.0083 | 0.0103 | 0.0083 | 0.0103 | PASS | PASS | PASS - 3 legs needed along the X edge | PASS - 3 legs needed along the Y edge | 0 | PASS | PASS | PASS | PASS | All applicable checks passed.
C3B | RD-C3B | RD | Bottom (I) | ULS 107 (1.2 + Ev) DL + f LL + 1.0 RSA7 | CR_500X500_C04_G60 | Rectangular | 500 | 500 | N/A - rectangular column | 40 | 27.59 | 413.69 | 413.69 | 12 | 4 | 4 | 12 single bars | Own design | 64.50,64.50,1;188.17,64.50,1;311.83,64.50,1;435.50,64.50,1;435.50,188.17,1;435.50,311.83,1;435.50,435.50,1;311.83,435.50,1;188.17,435.50,1;64.50,435.50,1;64.50,311.83,1;64.50,188.17,1 | 0.0236 | 0.06 | 171.77 | -54.05 | 27.52 | 405.35 | 0.15 | PASS | PASS | 3000 | 0.97 | 19.36 | 22 | Not slender | Not slender | 1 | Not slender | 27.52 | 3000 | 0.96 | 19.26 | 22 | Not slender | Not slender | 1 | Not slender | -54.05 | 1 | dead load share of Pu | Not on a support (beams or a column below restrain the bottom) | PASS - not slender | 54.85 | 394.71 | 394.71 | 0 | YES | 566.16 | 0.7 | PASS | N/A - the joint is checked in the combinations that govern it (see the other rows of this end) | N/A - the joint is checked in the combinations that govern it (see the other rows of this end) | N/A - the joint is checked in the combinations that govern it (see the other rows of this end) | N/A - the joint is checked in the combinations that govern it (see the other rows of this end) | N/A - the joint is checked in the combinations that govern it (see the other rows of this end) | N/A - the joint is checked in the combinations that govern it (see the other rows of this end) | N/A - the joint is checked in the combinations that govern it (see the other rows of this end) | N/A - the joint is checked in the combinations that govern it (see the other rows of this end) | N/A - the joint is checked in the combinations that govern it (see the other rows of this end) | N/A - the joint is checked in the combinations that govern it (see the other rows of this end) | N/A - the joint is checked in the combinations that govern it (see the other rows of this end) | N/A - the joint is checked in the combinations that govern it (see the other rows of this end) | N/A - the joint is checked in the combinations that govern it (see the other rows of this end) | N/A - the joint is checked in the combinations that govern it (see the other rows of this end) | N/A - the joint is checked in the combinations that govern it (see the other rows of this end) | N/A - the joint is checked in the combinations that govern it (see the other rows of this end) | N/A - the joint is checked in the combinations that govern it (see the other rows of this end) | Rectilinear hoops and crossties | 12 mm Rectilinear hoops and crossties @ 105 mm; X: 4 legs, Y: 4 legs | 12 | 105 | 4 | 4 | 18.7.5(a) | NOT APPLIED | 0.0083 | 0.006 | N/A - Pu <= 0.3 Ag f'c and f'c <= 70 MPa | N/A - rectangular hoops: 18.7.5(a) to (c) apply | N/A - rectangular hoops: 18.7.5(a) to (c) apply | N/A - rectangular hoops: 18.7.5(a) to (c) apply | 1 | 1.2 | 0.0083 | 0.0103 | 0.0083 | 0.0103 | PASS | PASS | PASS - 3 legs needed along the X edge | PASS - 3 legs needed along the Y edge | 0 | PASS | PASS | PASS | PASS | All applicable checks passed.
C3B | RD-C3B | RD | Bottom (I) | ULS 107 (1.2 + Ev) DL + f LL + 1.0 RSA8 | CR_500X500_C04_G60 | Rectangular | 500 | 500 | N/A - rectangular column | 40 | 27.59 | 413.69 | 413.69 | 12 | 4 | 4 | 12 single bars | Own design | 64.50,64.50,1;188.17,64.50,1;311.83,64.50,1;435.50,64.50,1;435.50,188.17,1;435.50,311.83,1;435.50,435.50,1;311.83,435.50,1;188.17,435.50,1;64.50,435.50,1;64.50,311.83,1;64.50,188.17,1 | 0.0236 | 0.06 | 171.77 | -54.05 | 27.52 | 405.35 | 0.15 | PASS | PASS | 3000 | 0.97 | 19.36 | 22 | Not slender | Not slender | 1 | Not slender | 27.52 | 3000 | 0.96 | 19.26 | 22 | Not slender | Not slender | 1 | Not slender | -54.05 | 1 | dead load share of Pu | Not on a support (beams or a column below restrain the bottom) | PASS - not slender | 54.85 | 394.71 | 394.71 | 0 | YES | 566.16 | 0.7 | PASS | N/A - the joint is checked in the combinations that govern it (see the other rows of this end) | N/A - the joint is checked in the combinations that govern it (see the other rows of this end) | N/A - the joint is checked in the combinations that govern it (see the other rows of this end) | N/A - the joint is checked in the combinations that govern it (see the other rows of this end) | N/A - the joint is checked in the combinations that govern it (see the other rows of this end) | N/A - the joint is checked in the combinations that govern it (see the other rows of this end) | N/A - the joint is checked in the combinations that govern it (see the other rows of this end) | N/A - the joint is checked in the combinations that govern it (see the other rows of this end) | N/A - the joint is checked in the combinations that govern it (see the other rows of this end) | N/A - the joint is checked in the combinations that govern it (see the other rows of this end) | N/A - the joint is checked in the combinations that govern it (see the other rows of this end) | N/A - the joint is checked in the combinations that govern it (see the other rows of this end) | N/A - the joint is checked in the combinations that govern it (see the other rows of this end) | N/A - the joint is checked in the combinations that govern it (see the other rows of this end) | N/A - the joint is checked in the combinations that govern it (see the other rows of this end) | N/A - the joint is checked in the combinations that govern it (see the other rows of this end) | N/A - the joint is checked in the combinations that govern it (see the other rows of this end) | Rectilinear hoops and crossties | 12 mm Rectilinear hoops and crossties @ 105 mm; X: 4 legs, Y: 4 legs | 12 | 105 | 4 | 4 | 18.7.5(a) | NOT APPLIED | 0.0083 | 0.006 | N/A - Pu <= 0.3 Ag f'c and f'c <= 70 MPa | N/A - rectangular hoops: 18.7.5(a) to (c) apply | N/A - rectangular hoops: 18.7.5(a) to (c) apply | N/A - rectangular hoops: 18.7.5(a) to (c) apply | 1 | 1.2 | 0.0083 | 0.0103 | 0.0083 | 0.0103 | PASS | PASS | PASS - 3 legs needed along the X edge | PASS - 3 legs needed along the Y edge | 0 | PASS | PASS | PASS | PASS | All applicable checks passed.
C3B | RD-C3B | RD | Bottom (I) | ULS 108 0.9 DL + 1.0 WX | CR_500X500_C04_G60 | Rectangular | 500 | 500 | N/A - rectangular column | 40 | 27.59 | 413.69 | 413.69 | 12 | 4 | 4 | 12 single bars | Own design | 64.50,64.50,1;188.17,64.50,1;311.83,64.50,1;435.50,64.50,1;435.50,188.17,1;435.50,311.83,1;435.50,435.50,1;311.83,435.50,1;188.17,435.50,1;64.50,435.50,1;64.50,311.83,1;64.50,188.17,1 | 0.0236 | 0.06 | 110.42 | -21.9 | 9.74 | 410.98 | 0.06 | PASS | PASS | 3000 | 0.97 | 19.36 | 40 | Not slender | Not slender | 1 | Not slender | 9.74 | 3000 | 0.96 | 19.26 | 40 | Not slender | Not slender | 1 | Not slender | -21.9 | 1 | dead load share of Pu | Not on a support (beams or a column below restrain the bottom) | PASS - not slender | 21.37 | 394.71 | 394.71 | 0 | YES | 566.16 | 0.7 | PASS | N/A - the joint is checked in the combinations that govern it (see the other rows of this end) | N/A - the joint is checked in the combinations that govern it (see the other rows of this end) | N/A - the joint is checked in the combinations that govern it (see the other rows of this end) | N/A - the joint is checked in the combinations that govern it (see the other rows of this end) | N/A - the joint is checked in the combinations that govern it (see the other rows of this end) | N/A - the joint is checked in the combinations that govern it (see the other rows of this end) | N/A - the joint is checked in the combinations that govern it (see the other rows of this end) | N/A - the joint is checked in the combinations that govern it (see the other rows of this end) | N/A - the joint is checked in the combinations that govern it (see the other rows of this end) | N/A - the joint is checked in the combinations that govern it (see the other rows of this end) | N/A - the joint is checked in the combinations that govern it (see the other rows of this end) | N/A - the joint is checked in the combinations that govern it (see the other rows of this end) | N/A - the joint is checked in the combinations that govern it (see the other rows of this end) | N/A - the joint is checked in the combinations that govern it (see the other rows of this end) | N/A - the joint is checked in the combinations that govern it (see the other rows of this end) | N/A - the joint is checked in the combinations that govern it (see the other rows of this end) | N/A - the joint is checked in the combinations that govern it (see the other rows of this end) | Rectilinear hoops and crossties | 12 mm Rectilinear hoops and crossties @ 105 mm; X: 4 legs, Y: 4 legs | 12 | 105 | 4 | 4 | 18.7.5(a) | NOT APPLIED | 0.0083 | 0.006 | N/A - Pu <= 0.3 Ag f'c and f'c <= 70 MPa | N/A - rectangular hoops: 18.7.5(a) to (c) apply | N/A - rectangular hoops: 18.7.5(a) to (c) apply | N/A - rectangular hoops: 18.7.5(a) to (c) apply | 1 | 1.2 | 0.0083 | 0.0103 | 0.0083 | 0.0103 | PASS | PASS | PASS - 3 legs needed along the X edge | PASS - 3 legs needed along the Y edge | 0 | PASS | PASS | PASS | PASS | All applicable checks passed.
C3B | RD-C3B | RD | Bottom (I) | ULS 109 0.9 DL + 1.0 WY | CR_500X500_C04_G60 | Rectangular | 500 | 500 | N/A - rectangular column | 40 | 27.59 | 413.69 | 413.69 | 12 | 4 | 4 | 12 single bars | Own design | 64.50,64.50,1;188.17,64.50,1;311.83,64.50,1;435.50,64.50,1;435.50,188.17,1;435.50,311.83,1;435.50,435.50,1;311.83,435.50,1;188.17,435.50,1;64.50,435.50,1;64.50,311.83,1;64.50,188.17,1 | 0.0236 | 0.06 | 110.42 | -21.9 | 9.74 | 410.98 | 0.06 | PASS | PASS | 3000 | 0.97 | 19.36 | 40 | Not slender | Not slender | 1 | Not slender | 9.74 | 3000 | 0.96 | 19.26 | 40 | Not slender | Not slender | 1 | Not slender | -21.9 | 1 | dead load share of Pu | Not on a support (beams or a column below restrain the bottom) | PASS - not slender | 21.37 | 394.71 | 394.71 | 0 | YES | 566.16 | 0.7 | PASS | N/A - the joint is checked in the combinations that govern it (see the other rows of this end) | N/A - the joint is checked in the combinations that govern it (see the other rows of this end) | N/A - the joint is checked in the combinations that govern it (see the other rows of this end) | N/A - the joint is checked in the combinations that govern it (see the other rows of this end) | N/A - the joint is checked in the combinations that govern it (see the other rows of this end) | N/A - the joint is checked in the combinations that govern it (see the other rows of this end) | N/A - the joint is checked in the combinations that govern it (see the other rows of this end) | N/A - the joint is checked in the combinations that govern it (see the other rows of this end) | N/A - the joint is checked in the combinations that govern it (see the other rows of this end) | N/A - the joint is checked in the combinations that govern it (see the other rows of this end) | N/A - the joint is checked in the combinations that govern it (see the other rows of this end) | N/A - the joint is checked in the combinations that govern it (see the other rows of this end) | N/A - the joint is checked in the combinations that govern it (see the other rows of this end) | N/A - the joint is checked in the combinations that govern it (see the other rows of this end) | N/A - the joint is checked in the combinations that govern it (see the other rows of this end) | N/A - the joint is checked in the combinations that govern it (see the other rows of this end) | N/A - the joint is checked in the combinations that govern it (see the other rows of this end) | Rectilinear hoops and crossties | 12 mm Rectilinear hoops and crossties @ 105 mm; X: 4 legs, Y: 4 legs | 12 | 105 | 4 | 4 | 18.7.5(a) | NOT APPLIED | 0.0083 | 0.006 | N/A - Pu <= 0.3 Ag f'c and f'c <= 70 MPa | N/A - rectangular hoops: 18.7.5(a) to (c) apply | N/A - rectangular hoops: 18.7.5(a) to (c) apply | N/A - rectangular hoops: 18.7.5(a) to (c) apply | 1 | 1.2 | 0.0083 | 0.0103 | 0.0083 | 0.0103 | PASS | PASS | PASS - 3 legs needed along the X edge | PASS - 3 legs needed along the Y edge | 0 | PASS | PASS | PASS | PASS | All applicable checks passed.
C3B | RD-C3B | RD | Bottom (I) | ULS 110 (0.9 - Ev) DL + 1.0 RSA1 | CR_500X500_C04_G60 | Rectangular | 500 | 500 | N/A - rectangular column | 40 | 27.59 | 413.69 | 413.69 | 12 | 4 | 4 | 12 single bars | Own design | 64.50,64.50,1;188.17,64.50,1;311.83,64.50,1;435.50,64.50,1;435.50,188.17,1;435.50,311.83,1;435.50,435.50,1;311.83,435.50,1;188.17,435.50,1;64.50,435.50,1;64.50,311.83,1;64.50,188.17,1 | 0.0236 | 0.06 | 71.15 | -24.51 | 31.69 | 386.82 | 0.1 | PASS | PASS | 3000 | 0.97 | 19.36 | 22 | Not slender | Not slender | 1 | Not slender | 31.69 | 3000 | 0.96 | 19.26 | 22 | Not slender | Not slender | 1 | Not slender | -24.51 | 1 | dead load share of Pu | Not on a support (beams or a column below restrain the bottom) | PASS - not slender | 32.13 | 394.71 | 394.71 | 0 | YES | 566.16 | 0.7 | PASS | RD-C3B (I): 12 bars D25; 12 single bars; 3-C3B (J): 16 bars D25; 16 single bars | 3GY-3 (I): top 4D28, bottom 4D28 | 1272.38 | 400.46 | 3.18 | 3GX-3A (J): top 4D28, bottom 4D28; 3GX-3B (I): top 4D28, bottom 4D28 | 1272.38 | 800.92 | 1.59 | PASS | 1109.19 | 1339.42 | 0.83 | 2218.38 | 1339.42 | 1.66 | FAIL | Rectilinear hoops and crossties | 12 mm Rectilinear hoops and crossties @ 105 mm; X: 4 legs, Y: 4 legs | 12 | 105 | 4 | 4 | 18.7.5(a) | NOT APPLIED | 0.0083 | 0.006 | N/A - Pu <= 0.3 Ag f'c and f'c <= 70 MPa | N/A - rectangular hoops: 18.7.5(a) to (c) apply | N/A - rectangular hoops: 18.7.5(a) to (c) apply | N/A - rectangular hoops: 18.7.5(a) to (c) apply | 1 | 1.2 | 0.0083 | 0.0103 | 0.0083 | 0.0103 | PASS | PASS | PASS - 3 legs needed along the X edge | PASS - 3 legs needed along the Y edge | 0 | PASS | PASS | PASS | FAIL | FAIL
C3B | RD-C3B | RD | Bottom (I) | ULS 110 (0.9 - Ev) DL + 1.0 RSA2 | CR_500X500_C04_G60 | Rectangular | 500 | 500 | N/A - rectangular column | 40 | 27.59 | 413.69 | 413.69 | 12 | 4 | 4 | 12 single bars | Own design | 64.50,64.50,1;188.17,64.50,1;311.83,64.50,1;435.50,64.50,1;435.50,188.17,1;435.50,311.83,1;435.50,435.50,1;311.83,435.50,1;188.17,435.50,1;64.50,435.50,1;64.50,311.83,1;64.50,188.17,1 | 0.0236 | 0.06 | 71.15 | -24.51 | 31.69 | 386.82 | 0.1 | PASS | PASS | 3000 | 0.97 | 19.36 | 22 | Not slender | Not slender | 1 | Not slender | 31.69 | 3000 | 0.96 | 19.26 | 22 | Not slender | Not slender | 1 | Not slender | -24.51 | 1 | dead load share of Pu | Not on a support (beams or a column below restrain the bottom) | PASS - not slender | 32.13 | 394.71 | 394.71 | 0 | YES | 566.16 | 0.7 | PASS | N/A - the joint is checked in the combinations that govern it (see the other rows of this end) | N/A - the joint is checked in the combinations that govern it (see the other rows of this end) | N/A - the joint is checked in the combinations that govern it (see the other rows of this end) | N/A - the joint is checked in the combinations that govern it (see the other rows of this end) | N/A - the joint is checked in the combinations that govern it (see the other rows of this end) | N/A - the joint is checked in the combinations that govern it (see the other rows of this end) | N/A - the joint is checked in the combinations that govern it (see the other rows of this end) | N/A - the joint is checked in the combinations that govern it (see the other rows of this end) | N/A - the joint is checked in the combinations that govern it (see the other rows of this end) | N/A - the joint is checked in the combinations that govern it (see the other rows of this end) | N/A - the joint is checked in the combinations that govern it (see the other rows of this end) | N/A - the joint is checked in the combinations that govern it (see the other rows of this end) | N/A - the joint is checked in the combinations that govern it (see the other rows of this end) | N/A - the joint is checked in the combinations that govern it (see the other rows of this end) | N/A - the joint is checked in the combinations that govern it (see the other rows of this end) | N/A - the joint is checked in the combinations that govern it (see the other rows of this end) | N/A - the joint is checked in the combinations that govern it (see the other rows of this end) | Rectilinear hoops and crossties | 12 mm Rectilinear hoops and crossties @ 105 mm; X: 4 legs, Y: 4 legs | 12 | 105 | 4 | 4 | 18.7.5(a) | NOT APPLIED | 0.0083 | 0.006 | N/A - Pu <= 0.3 Ag f'c and f'c <= 70 MPa | N/A - rectangular hoops: 18.7.5(a) to (c) apply | N/A - rectangular hoops: 18.7.5(a) to (c) apply | N/A - rectangular hoops: 18.7.5(a) to (c) apply | 1 | 1.2 | 0.0083 | 0.0103 | 0.0083 | 0.0103 | PASS | PASS | PASS - 3 legs needed along the X edge | PASS - 3 legs needed along the Y edge | 0 | PASS | PASS | PASS | PASS | All applicable checks passed.
C3B | RD-C3B | RD | Bottom (I) | ULS 110 (0.9 - Ev) DL + 1.0 RSA3 | CR_500X500_C04_G60 | Rectangular | 500 | 500 | N/A - rectangular column | 40 | 27.59 | 413.69 | 413.69 | 12 | 4 | 4 | 12 single bars | Own design | 64.50,64.50,1;188.17,64.50,1;311.83,64.50,1;435.50,64.50,1;435.50,188.17,1;435.50,311.83,1;435.50,435.50,1;311.83,435.50,1;188.17,435.50,1;64.50,435.50,1;64.50,311.83,1;64.50,188.17,1 | 0.0236 | 0.06 | 71.15 | -24.51 | 31.69 | 386.82 | 0.1 | PASS | PASS | 3000 | 0.97 | 19.36 | 22 | Not slender | Not slender | 1 | Not slender | 31.69 | 3000 | 0.96 | 19.26 | 22 | Not slender | Not slender | 1 | Not slender | -24.51 | 1 | dead load share of Pu | Not on a support (beams or a column below restrain the bottom) | PASS - not slender | 32.13 | 394.71 | 394.71 | 0 | YES | 566.16 | 0.7 | PASS | N/A - the joint is checked in the combinations that govern it (see the other rows of this end) | N/A - the joint is checked in the combinations that govern it (see the other rows of this end) | N/A - the joint is checked in the combinations that govern it (see the other rows of this end) | N/A - the joint is checked in the combinations that govern it (see the other rows of this end) | N/A - the joint is checked in the combinations that govern it (see the other rows of this end) | N/A - the joint is checked in the combinations that govern it (see the other rows of this end) | N/A - the joint is checked in the combinations that govern it (see the other rows of this end) | N/A - the joint is checked in the combinations that govern it (see the other rows of this end) | N/A - the joint is checked in the combinations that govern it (see the other rows of this end) | N/A - the joint is checked in the combinations that govern it (see the other rows of this end) | N/A - the joint is checked in the combinations that govern it (see the other rows of this end) | N/A - the joint is checked in the combinations that govern it (see the other rows of this end) | N/A - the joint is checked in the combinations that govern it (see the other rows of this end) | N/A - the joint is checked in the combinations that govern it (see the other rows of this end) | N/A - the joint is checked in the combinations that govern it (see the other rows of this end) | N/A - the joint is checked in the combinations that govern it (see the other rows of this end) | N/A - the joint is checked in the combinations that govern it (see the other rows of this end) | Rectilinear hoops and crossties | 12 mm Rectilinear hoops and crossties @ 105 mm; X: 4 legs, Y: 4 legs | 12 | 105 | 4 | 4 | 18.7.5(a) | NOT APPLIED | 0.0083 | 0.006 | N/A - Pu <= 0.3 Ag f'c and f'c <= 70 MPa | N/A - rectangular hoops: 18.7.5(a) to (c) apply | N/A - rectangular hoops: 18.7.5(a) to (c) apply | N/A - rectangular hoops: 18.7.5(a) to (c) apply | 1 | 1.2 | 0.0083 | 0.0103 | 0.0083 | 0.0103 | PASS | PASS | PASS - 3 legs needed along the X edge | PASS - 3 legs needed along the Y edge | 0 | PASS | PASS | PASS | PASS | All applicable checks passed.
C3B | RD-C3B | RD | Bottom (I) | ULS 110 (0.9 - Ev) DL + 1.0 RSA4 | CR_500X500_C04_G60 | Rectangular | 500 | 500 | N/A - rectangular column | 40 | 27.59 | 413.69 | 413.69 | 12 | 4 | 4 | 12 single bars | Own design | 64.50,64.50,1;188.17,64.50,1;311.83,64.50,1;435.50,64.50,1;435.50,188.17,1;435.50,311.83,1;435.50,435.50,1;311.83,435.50,1;188.17,435.50,1;64.50,435.50,1;64.50,311.83,1;64.50,188.17,1 | 0.0236 | 0.06 | 71.15 | -24.51 | 31.69 | 386.82 | 0.1 | PASS | PASS | 3000 | 0.97 | 19.36 | 22 | Not slender | Not slender | 1 | Not slender | 31.69 | 3000 | 0.96 | 19.26 | 22 | Not slender | Not slender | 1 | Not slender | -24.51 | 1 | dead load share of Pu | Not on a support (beams or a column below restrain the bottom) | PASS - not slender | 32.13 | 394.71 | 394.71 | 0 | YES | 566.16 | 0.7 | PASS | N/A - the joint is checked in the combinations that govern it (see the other rows of this end) | N/A - the joint is checked in the combinations that govern it (see the other rows of this end) | N/A - the joint is checked in the combinations that govern it (see the other rows of this end) | N/A - the joint is checked in the combinations that govern it (see the other rows of this end) | N/A - the joint is checked in the combinations that govern it (see the other rows of this end) | N/A - the joint is checked in the combinations that govern it (see the other rows of this end) | N/A - the joint is checked in the combinations that govern it (see the other rows of this end) | N/A - the joint is checked in the combinations that govern it (see the other rows of this end) | N/A - the joint is checked in the combinations that govern it (see the other rows of this end) | N/A - the joint is checked in the combinations that govern it (see the other rows of this end) | N/A - the joint is checked in the combinations that govern it (see the other rows of this end) | N/A - the joint is checked in the combinations that govern it (see the other rows of this end) | N/A - the joint is checked in the combinations that govern it (see the other rows of this end) | N/A - the joint is checked in the combinations that govern it (see the other rows of this end) | N/A - the joint is checked in the combinations that govern it (see the other rows of this end) | N/A - the joint is checked in the combinations that govern it (see the other rows of this end) | N/A - the joint is checked in the combinations that govern it (see the other rows of this end) | Rectilinear hoops and crossties | 12 mm Rectilinear hoops and crossties @ 105 mm; X: 4 legs, Y: 4 legs | 12 | 105 | 4 | 4 | 18.7.5(a) | NOT APPLIED | 0.0083 | 0.006 | N/A - Pu <= 0.3 Ag f'c and f'c <= 70 MPa | N/A - rectangular hoops: 18.7.5(a) to (c) apply | N/A - rectangular hoops: 18.7.5(a) to (c) apply | N/A - rectangular hoops: 18.7.5(a) to (c) apply | 1 | 1.2 | 0.0083 | 0.0103 | 0.0083 | 0.0103 | PASS | PASS | PASS - 3 legs needed along the X edge | PASS - 3 legs needed along the Y edge | 0 | PASS | PASS | PASS | PASS | All applicable checks passed.
C3B | RD-C3B | RD | Bottom (I) | ULS 110 (0.9 - Ev) DL + 1.0 RSA5 | CR_500X500_C04_G60 | Rectangular | 500 | 500 | N/A - rectangular column | 40 | 27.59 | 413.69 | 413.69 | 12 | 4 | 4 | 12 single bars | Own design | 64.50,64.50,1;188.17,64.50,1;311.83,64.50,1;435.50,64.50,1;435.50,188.17,1;435.50,311.83,1;435.50,435.50,1;311.83,435.50,1;188.17,435.50,1;64.50,435.50,1;64.50,311.83,1;64.50,188.17,1 | 0.0236 | 0.06 | 61.73 | -33.9 | 19.04 | 399 | 0.1 | PASS | PASS | 3000 | 0.97 | 19.36 | 22 | Not slender | Not slender | 1 | Not slender | 19.04 | 3000 | 0.96 | 19.26 | 22 | Not slender | Not slender | 1 | Not slender | -33.9 | 1 | dead load share of Pu | Not on a support (beams or a column below restrain the bottom) | PASS - not slender | 36.9 | 394.71 | 394.71 | 0 | YES | 566.16 | 0.7 | PASS | RD-C3B (I): 12 bars D25; 12 single bars; 3-C3B (J): 16 bars D25; 16 single bars | 3GY-3 (I): top 4D28, bottom 4D28 | 1264.05 | 400.46 | 3.16 | 3GX-3A (J): top 4D28, bottom 4D28; 3GX-3B (I): top 4D28, bottom 4D28 | 1264.05 | 800.92 | 1.58 | PASS | 1109.19 | 1339.42 | 0.83 | 2218.38 | 1339.42 | 1.66 | FAIL | Rectilinear hoops and crossties | 12 mm Rectilinear hoops and crossties @ 105 mm; X: 4 legs, Y: 4 legs | 12 | 105 | 4 | 4 | 18.7.5(a) | NOT APPLIED | 0.0083 | 0.006 | N/A - Pu <= 0.3 Ag f'c and f'c <= 70 MPa | N/A - rectangular hoops: 18.7.5(a) to (c) apply | N/A - rectangular hoops: 18.7.5(a) to (c) apply | N/A - rectangular hoops: 18.7.5(a) to (c) apply | 1 | 1.2 | 0.0083 | 0.0103 | 0.0083 | 0.0103 | PASS | PASS | PASS - 3 legs needed along the X edge | PASS - 3 legs needed along the Y edge | 0 | PASS | PASS | PASS | FAIL | FAIL
C3B | RD-C3B | RD | Bottom (I) | ULS 110 (0.9 - Ev) DL + 1.0 RSA6 | CR_500X500_C04_G60 | Rectangular | 500 | 500 | N/A - rectangular column | 40 | 27.59 | 413.69 | 413.69 | 12 | 4 | 4 | 12 single bars | Own design | 64.50,64.50,1;188.17,64.50,1;311.83,64.50,1;435.50,64.50,1;435.50,188.17,1;435.50,311.83,1;435.50,435.50,1;311.83,435.50,1;188.17,435.50,1;64.50,435.50,1;64.50,311.83,1;64.50,188.17,1 | 0.0236 | 0.06 | 61.73 | -33.9 | 19.04 | 399 | 0.1 | PASS | PASS | 3000 | 0.97 | 19.36 | 22 | Not slender | Not slender | 1 | Not slender | 19.04 | 3000 | 0.96 | 19.26 | 22 | Not slender | Not slender | 1 | Not slender | -33.9 | 1 | dead load share of Pu | Not on a support (beams or a column below restrain the bottom) | PASS - not slender | 36.9 | 394.71 | 394.71 | 0 | YES | 566.16 | 0.7 | PASS | N/A - the joint is checked in the combinations that govern it (see the other rows of this end) | N/A - the joint is checked in the combinations that govern it (see the other rows of this end) | N/A - the joint is checked in the combinations that govern it (see the other rows of this end) | N/A - the joint is checked in the combinations that govern it (see the other rows of this end) | N/A - the joint is checked in the combinations that govern it (see the other rows of this end) | N/A - the joint is checked in the combinations that govern it (see the other rows of this end) | N/A - the joint is checked in the combinations that govern it (see the other rows of this end) | N/A - the joint is checked in the combinations that govern it (see the other rows of this end) | N/A - the joint is checked in the combinations that govern it (see the other rows of this end) | N/A - the joint is checked in the combinations that govern it (see the other rows of this end) | N/A - the joint is checked in the combinations that govern it (see the other rows of this end) | N/A - the joint is checked in the combinations that govern it (see the other rows of this end) | N/A - the joint is checked in the combinations that govern it (see the other rows of this end) | N/A - the joint is checked in the combinations that govern it (see the other rows of this end) | N/A - the joint is checked in the combinations that govern it (see the other rows of this end) | N/A - the joint is checked in the combinations that govern it (see the other rows of this end) | N/A - the joint is checked in the combinations that govern it (see the other rows of this end) | Rectilinear hoops and crossties | 12 mm Rectilinear hoops and crossties @ 105 mm; X: 4 legs, Y: 4 legs | 12 | 105 | 4 | 4 | 18.7.5(a) | NOT APPLIED | 0.0083 | 0.006 | N/A - Pu <= 0.3 Ag f'c and f'c <= 70 MPa | N/A - rectangular hoops: 18.7.5(a) to (c) apply | N/A - rectangular hoops: 18.7.5(a) to (c) apply | N/A - rectangular hoops: 18.7.5(a) to (c) apply | 1 | 1.2 | 0.0083 | 0.0103 | 0.0083 | 0.0103 | PASS | PASS | PASS - 3 legs needed along the X edge | PASS - 3 legs needed along the Y edge | 0 | PASS | PASS | PASS | PASS | All applicable checks passed.
C3B | RD-C3B | RD | Bottom (I) | ULS 110 (0.9 - Ev) DL + 1.0 RSA7 | CR_500X500_C04_G60 | Rectangular | 500 | 500 | N/A - rectangular column | 40 | 27.59 | 413.69 | 413.69 | 12 | 4 | 4 | 12 single bars | Own design | 64.50,64.50,1;188.17,64.50,1;311.83,64.50,1;435.50,64.50,1;435.50,188.17,1;435.50,311.83,1;435.50,435.50,1;311.83,435.50,1;188.17,435.50,1;64.50,435.50,1;64.50,311.83,1;64.50,188.17,1 | 0.0236 | 0.06 | 61.73 | -33.9 | 19.04 | 399 | 0.1 | PASS | PASS | 3000 | 0.97 | 19.36 | 22 | Not slender | Not slender | 1 | Not slender | 19.04 | 3000 | 0.96 | 19.26 | 22 | Not slender | Not slender | 1 | Not slender | -33.9 | 1 | dead load share of Pu | Not on a support (beams or a column below restrain the bottom) | PASS - not slender | 36.9 | 394.71 | 394.71 | 0 | YES | 566.16 | 0.7 | PASS | N/A - the joint is checked in the combinations that govern it (see the other rows of this end) | N/A - the joint is checked in the combinations that govern it (see the other rows of this end) | N/A - the joint is checked in the combinations that govern it (see the other rows of this end) | N/A - the joint is checked in the combinations that govern it (see the other rows of this end) | N/A - the joint is checked in the combinations that govern it (see the other rows of this end) | N/A - the joint is checked in the combinations that govern it (see the other rows of this end) | N/A - the joint is checked in the combinations that govern it (see the other rows of this end) | N/A - the joint is checked in the combinations that govern it (see the other rows of this end) | N/A - the joint is checked in the combinations that govern it (see the other rows of this end) | N/A - the joint is checked in the combinations that govern it (see the other rows of this end) | N/A - the joint is checked in the combinations that govern it (see the other rows of this end) | N/A - the joint is checked in the combinations that govern it (see the other rows of this end) | N/A - the joint is checked in the combinations that govern it (see the other rows of this end) | N/A - the joint is checked in the combinations that govern it (see the other rows of this end) | N/A - the joint is checked in the combinations that govern it (see the other rows of this end) | N/A - the joint is checked in the combinations that govern it (see the other rows of this end) | N/A - the joint is checked in the combinations that govern it (see the other rows of this end) | Rectilinear hoops and crossties | 12 mm Rectilinear hoops and crossties @ 105 mm; X: 4 legs, Y: 4 legs | 12 | 105 | 4 | 4 | 18.7.5(a) | NOT APPLIED | 0.0083 | 0.006 | N/A - Pu <= 0.3 Ag f'c and f'c <= 70 MPa | N/A - rectangular hoops: 18.7.5(a) to (c) apply | N/A - rectangular hoops: 18.7.5(a) to (c) apply | N/A - rectangular hoops: 18.7.5(a) to (c) apply | 1 | 1.2 | 0.0083 | 0.0103 | 0.0083 | 0.0103 | PASS | PASS | PASS - 3 legs needed along the X edge | PASS - 3 legs needed along the Y edge | 0 | PASS | PASS | PASS | PASS | All applicable checks passed.
C3B | RD-C3B | RD | Bottom (I) | ULS 110 (0.9 - Ev) DL + 1.0 RSA8 | CR_500X500_C04_G60 | Rectangular | 500 | 500 | N/A - rectangular column | 40 | 27.59 | 413.69 | 413.69 | 12 | 4 | 4 | 12 single bars | Own design | 64.50,64.50,1;188.17,64.50,1;311.83,64.50,1;435.50,64.50,1;435.50,188.17,1;435.50,311.83,1;435.50,435.50,1;311.83,435.50,1;188.17,435.50,1;64.50,435.50,1;64.50,311.83,1;64.50,188.17,1 | 0.0236 | 0.06 | 61.73 | -33.9 | 19.04 | 399 | 0.1 | PASS | PASS | 3000 | 0.97 | 19.36 | 22 | Not slender | Not slender | 1 | Not slender | 19.04 | 3000 | 0.96 | 19.26 | 22 | Not slender | Not slender | 1 | Not slender | -33.9 | 1 | dead load share of Pu | Not on a support (beams or a column below restrain the bottom) | PASS - not slender | 36.9 | 394.71 | 394.71 | 0 | YES | 566.16 | 0.7 | PASS | N/A - the joint is checked in the combinations that govern it (see the other rows of this end) | N/A - the joint is checked in the combinations that govern it (see the other rows of this end) | N/A - the joint is checked in the combinations that govern it (see the other rows of this end) | N/A - the joint is checked in the combinations that govern it (see the other rows of this end) | N/A - the joint is checked in the combinations that govern it (see the other rows of this end) | N/A - the joint is checked in the combinations that govern it (see the other rows of this end) | N/A - the joint is checked in the combinations that govern it (see the other rows of this end) | N/A - the joint is checked in the combinations that govern it (see the other rows of this end) | N/A - the joint is checked in the combinations that govern it (see the other rows of this end) | N/A - the joint is checked in the combinations that govern it (see the other rows of this end) | N/A - the joint is checked in the combinations that govern it (see the other rows of this end) | N/A - the joint is checked in the combinations that govern it (see the other rows of this end) | N/A - the joint is checked in the combinations that govern it (see the other rows of this end) | N/A - the joint is checked in the combinations that govern it (see the other rows of this end) | N/A - the joint is checked in the combinations that govern it (see the other rows of this end) | N/A - the joint is checked in the combinations that govern it (see the other rows of this end) | N/A - the joint is checked in the combinations that govern it (see the other rows of this end) | Rectilinear hoops and crossties | 12 mm Rectilinear hoops and crossties @ 105 mm; X: 4 legs, Y: 4 legs | 12 | 105 | 4 | 4 | 18.7.5(a) | NOT APPLIED | 0.0083 | 0.006 | N/A - Pu <= 0.3 Ag f'c and f'c <= 70 MPa | N/A - rectangular hoops: 18.7.5(a) to (c) apply | N/A - rectangular hoops: 18.7.5(a) to (c) apply | N/A - rectangular hoops: 18.7.5(a) to (c) apply | 1 | 1.2 | 0.0083 | 0.0103 | 0.0083 | 0.0103 | PASS | PASS | PASS - 3 legs needed along the X edge | PASS - 3 legs needed along the Y edge | 0 | PASS | PASS | PASS | PASS | All applicable checks passed.
C3B | 3-C3B | 3F | Top (J) | ULS 100 1.4 DL | CR_600X600_C04_G60 | Rectangular | 600 | 600 | N/A - rectangular column | 40 | 27.59 | 413.69 | 413.69 | 16 | 5 | 5 | 16 single bars | Own design | 64.50,64.50,1;182.25,64.50,1;300.00,64.50,1;417.75,64.50,1;535.50,64.50,1;535.50,182.25,1;535.50,300.00,1;535.50,417.75,1;535.50,535.50,1;417.75,535.50,1;300.00,535.50,1;182.25,535.50,1;64.50,535.50,1;64.50,417.75,1;64.50,300.00,1;64.50,182.25,1 | 0.0218 | 0.06 | 371.19 | 7.29 | 8.74 | 680.29 | 0.02 | PASS | PASS | 3000 | 1 | 16.67 | 38.45 | Not slender | Not slender | 1 | Not slender | 8.74 | 3000 | 1 | 16.67 | 38.22 | Not slender | Not slender | 1 | Not slender | 7.29 | 1 | dead load share of Pu | Not on a support (beams or a column below restrain the bottom) | PASS - not slender | 9.35 | 394.71 | 394.71 | 0 | YES | 626.36 | 0.63 | PASS | N/A - the joint is checked in the combinations that govern it (see the other rows of this end) | N/A - the joint is checked in the combinations that govern it (see the other rows of this end) | N/A - the joint is checked in the combinations that govern it (see the other rows of this end) | N/A - the joint is checked in the combinations that govern it (see the other rows of this end) | N/A - the joint is checked in the combinations that govern it (see the other rows of this end) | N/A - the joint is checked in the combinations that govern it (see the other rows of this end) | N/A - the joint is checked in the combinations that govern it (see the other rows of this end) | N/A - the joint is checked in the combinations that govern it (see the other rows of this end) | N/A - the joint is checked in the combinations that govern it (see the other rows of this end) | N/A - the joint is checked in the combinations that govern it (see the other rows of this end) | N/A - the joint is checked in the combinations that govern it (see the other rows of this end) | N/A - the joint is checked in the combinations that govern it (see the other rows of this end) | N/A - the joint is checked in the combinations that govern it (see the other rows of this end) | N/A - the joint is checked in the combinations that govern it (see the other rows of this end) | N/A - the joint is checked in the combinations that govern it (see the other rows of this end) | N/A - the joint is checked in the combinations that govern it (see the other rows of this end) | N/A - the joint is checked in the combinations that govern it (see the other rows of this end) | Rectilinear hoops and crossties | 12 mm Rectilinear hoops and crossties @ 150 mm; X: 5 legs, Y: 5 legs | 12 | 150 | 5 | 5 | 18.7.5(a) | NOT APPLIED | 0.0066 | 0.006 | N/A - Pu <= 0.3 Ag f'c and f'c <= 70 MPa | N/A - rectangular hoops: 18.7.5(a) to (c) apply | N/A - rectangular hoops: 18.7.5(a) to (c) apply | N/A - rectangular hoops: 18.7.5(a) to (c) apply | 1 | 1.14 | 0.0066 | 0.0072 | 0.0066 | 0.0072 | PASS | PASS | PASS - 4 legs needed along the X edge | PASS - 4 legs needed along the Y edge | 0 | PASS | PASS | PASS | PASS | All applicable checks passed.
C3B | 3-C3B | 3F | Top (J) | ULS 101 1.2 DL + 1.6 LL + 0.5 Lr | CR_600X600_C04_G60 | Rectangular | 600 | 600 | N/A - rectangular column | 40 | 27.59 | 413.69 | 413.69 | 16 | 5 | 5 | 16 single bars | Own design | 64.50,64.50,1;182.25,64.50,1;300.00,64.50,1;417.75,64.50,1;535.50,64.50,1;535.50,182.25,1;535.50,300.00,1;535.50,417.75,1;535.50,535.50,1;417.75,535.50,1;300.00,535.50,1;182.25,535.50,1;64.50,535.50,1;64.50,417.75,1;64.50,300.00,1;64.50,182.25,1 | 0.0218 | 0.06 | 407.56 | 10.13 | 11.04 | 678.35 | 0.02 | PASS | PASS | 3000 | 1 | 16.67 | 38.34 | Not slender | Not slender | 1 | Not slender | 11.04 | 3000 | 1 | 16.67 | 38.79 | Not slender | Not slender | 1 | Not slender | 10.13 | 0.8 | dead load share of Pu | Not on a support (beams or a column below restrain the bottom) | PASS - not slender | 11.83 | 394.71 | 394.71 | 0 | YES | 626.36 | 0.63 | PASS | N/A - the joint is checked in the combinations that govern it (see the other rows of this end) | N/A - the joint is checked in the combinations that govern it (see the other rows of this end) | N/A - the joint is checked in the combinations that govern it (see the other rows of this end) | N/A - the joint is checked in the combinations that govern it (see the other rows of this end) | N/A - the joint is checked in the combinations that govern it (see the other rows of this end) | N/A - the joint is checked in the combinations that govern it (see the other rows of this end) | N/A - the joint is checked in the combinations that govern it (see the other rows of this end) | N/A - the joint is checked in the combinations that govern it (see the other rows of this end) | N/A - the joint is checked in the combinations that govern it (see the other rows of this end) | N/A - the joint is checked in the combinations that govern it (see the other rows of this end) | N/A - the joint is checked in the combinations that govern it (see the other rows of this end) | N/A - the joint is checked in the combinations that govern it (see the other rows of this end) | N/A - the joint is checked in the combinations that govern it (see the other rows of this end) | N/A - the joint is checked in the combinations that govern it (see the other rows of this end) | N/A - the joint is checked in the combinations that govern it (see the other rows of this end) | N/A - the joint is checked in the combinations that govern it (see the other rows of this end) | N/A - the joint is checked in the combinations that govern it (see the other rows of this end) | Rectilinear hoops and crossties | 12 mm Rectilinear hoops and crossties @ 150 mm; X: 5 legs, Y: 5 legs | 12 | 150 | 5 | 5 | 18.7.5(a) | NOT APPLIED | 0.0066 | 0.006 | N/A - Pu <= 0.3 Ag f'c and f'c <= 70 MPa | N/A - rectangular hoops: 18.7.5(a) to (c) apply | N/A - rectangular hoops: 18.7.5(a) to (c) apply | N/A - rectangular hoops: 18.7.5(a) to (c) apply | 1 | 1.14 | 0.0066 | 0.0072 | 0.0066 | 0.0072 | PASS | PASS | PASS - 4 legs needed along the X edge | PASS - 4 legs needed along the Y edge | 0 | PASS | PASS | PASS | PASS | All applicable checks passed.
C3B | 3-C3B | 3F | Top (J) | ULS 102 1.2 DL + 1.6 Lr + f LL | CR_600X600_C04_G60 | Rectangular | 600 | 600 | N/A - rectangular column | 40 | 27.59 | 413.69 | 413.69 | 16 | 5 | 5 | 16 single bars | Own design | 64.50,64.50,1;182.25,64.50,1;300.00,64.50,1;417.75,64.50,1;535.50,64.50,1;535.50,182.25,1;535.50,300.00,1;535.50,417.75,1;535.50,535.50,1;417.75,535.50,1;300.00,535.50,1;182.25,535.50,1;64.50,535.50,1;64.50,417.75,1;64.50,300.00,1;64.50,182.25,1 | 0.0218 | 0.06 | 346.1 | 7.46 | 8.6 | 678.86 | 0.02 | PASS | PASS | 3000 | 1 | 16.67 | 38.41 | Not slender | Not slender | 1 | Not slender | 8.6 | 3000 | 1 | 16.67 | 38.44 | Not slender | Not slender | 1 | Not slender | 7.46 | 0.93 | dead load share of Pu | Not on a support (beams or a column below restrain the bottom) | PASS - not slender | 9.21 | 394.71 | 394.71 | 0 | YES | 626.36 | 0.63 | PASS | N/A - the joint is checked in the combinations that govern it (see the other rows of this end) | N/A - the joint is checked in the combinations that govern it (see the other rows of this end) | N/A - the joint is checked in the combinations that govern it (see the other rows of this end) | N/A - the joint is checked in the combinations that govern it (see the other rows of this end) | N/A - the joint is checked in the combinations that govern it (see the other rows of this end) | N/A - the joint is checked in the combinations that govern it (see the other rows of this end) | N/A - the joint is checked in the combinations that govern it (see the other rows of this end) | N/A - the joint is checked in the combinations that govern it (see the other rows of this end) | N/A - the joint is checked in the combinations that govern it (see the other rows of this end) | N/A - the joint is checked in the combinations that govern it (see the other rows of this end) | N/A - the joint is checked in the combinations that govern it (see the other rows of this end) | N/A - the joint is checked in the combinations that govern it (see the other rows of this end) | N/A - the joint is checked in the combinations that govern it (see the other rows of this end) | N/A - the joint is checked in the combinations that govern it (see the other rows of this end) | N/A - the joint is checked in the combinations that govern it (see the other rows of this end) | N/A - the joint is checked in the combinations that govern it (see the other rows of this end) | N/A - the joint is checked in the combinations that govern it (see the other rows of this end) | Rectilinear hoops and crossties | 12 mm Rectilinear hoops and crossties @ 150 mm; X: 5 legs, Y: 5 legs | 12 | 150 | 5 | 5 | 18.7.5(a) | NOT APPLIED | 0.0066 | 0.006 | N/A - Pu <= 0.3 Ag f'c and f'c <= 70 MPa | N/A - rectangular hoops: 18.7.5(a) to (c) apply | N/A - rectangular hoops: 18.7.5(a) to (c) apply | N/A - rectangular hoops: 18.7.5(a) to (c) apply | 1 | 1.14 | 0.0066 | 0.0072 | 0.0066 | 0.0072 | PASS | PASS | PASS - 4 legs needed along the X edge | PASS - 4 legs needed along the Y edge | 0 | PASS | PASS | PASS | PASS | All applicable checks passed.
C3B | 3-C3B | 3F | Top (J) | ULS 103 1.2 DL + 1.6 Lr + 0.5 WX | CR_600X600_C04_G60 | Rectangular | 600 | 600 | N/A - rectangular column | 40 | 27.59 | 413.69 | 413.69 | 16 | 5 | 5 | 16 single bars | Own design | 64.50,64.50,1;182.25,64.50,1;300.00,64.50,1;417.75,64.50,1;535.50,64.50,1;535.50,182.25,1;535.50,300.00,1;535.50,417.75,1;535.50,535.50,1;417.75,535.50,1;300.00,535.50,1;182.25,535.50,1;64.50,535.50,1;64.50,417.75,1;64.50,300.00,1;64.50,182.25,1 | 0.0218 | 0.06 | 326.09 | 17.56 | -2.16 | 741.05 | 0.02 | PASS | PASS | 3000 | 1 | 16.67 | 36.32 | Not slender | Not slender | 1 | Not slender | -2.16 | 3000 | 1 | 16.67 | 40 | Not slender | Not slender | 1 | Not slender | 17.56 | 0.98 | dead load share of Pu | Not on a support (beams or a column below restrain the bottom) | PASS - not slender | 11.69 | 394.71 | 394.71 | 0 | YES | 626.36 | 0.63 | PASS | N/A - the joint is checked in the combinations that govern it (see the other rows of this end) | N/A - the joint is checked in the combinations that govern it (see the other rows of this end) | N/A - the joint is checked in the combinations that govern it (see the other rows of this end) | N/A - the joint is checked in the combinations that govern it (see the other rows of this end) | N/A - the joint is checked in the combinations that govern it (see the other rows of this end) | N/A - the joint is checked in the combinations that govern it (see the other rows of this end) | N/A - the joint is checked in the combinations that govern it (see the other rows of this end) | N/A - the joint is checked in the combinations that govern it (see the other rows of this end) | N/A - the joint is checked in the combinations that govern it (see the other rows of this end) | N/A - the joint is checked in the combinations that govern it (see the other rows of this end) | N/A - the joint is checked in the combinations that govern it (see the other rows of this end) | N/A - the joint is checked in the combinations that govern it (see the other rows of this end) | N/A - the joint is checked in the combinations that govern it (see the other rows of this end) | N/A - the joint is checked in the combinations that govern it (see the other rows of this end) | N/A - the joint is checked in the combinations that govern it (see the other rows of this end) | N/A - the joint is checked in the combinations that govern it (see the other rows of this end) | N/A - the joint is checked in the combinations that govern it (see the other rows of this end) | Rectilinear hoops and crossties | 12 mm Rectilinear hoops and crossties @ 150 mm; X: 5 legs, Y: 5 legs | 12 | 150 | 5 | 5 | 18.7.5(a) | NOT APPLIED | 0.0066 | 0.006 | N/A - Pu <= 0.3 Ag f'c and f'c <= 70 MPa | N/A - rectangular hoops: 18.7.5(a) to (c) apply | N/A - rectangular hoops: 18.7.5(a) to (c) apply | N/A - rectangular hoops: 18.7.5(a) to (c) apply | 1 | 1.14 | 0.0066 | 0.0072 | 0.0066 | 0.0072 | PASS | PASS | PASS - 4 legs needed along the X edge | PASS - 4 legs needed along the Y edge | 0 | PASS | PASS | PASS | PASS | All applicable checks passed.
C3B | 3-C3B | 3F | Top (J) | ULS 104 1.2 DL + 1.6 Lr + 0.5 WY | CR_600X600_C04_G60 | Rectangular | 600 | 600 | N/A - rectangular column | 40 | 27.59 | 413.69 | 413.69 | 16 | 5 | 5 | 16 single bars | Own design | 64.50,64.50,1;182.25,64.50,1;300.00,64.50,1;417.75,64.50,1;535.50,64.50,1;535.50,182.25,1;535.50,300.00,1;535.50,417.75,1;535.50,535.50,1;417.75,535.50,1;300.00,535.50,1;182.25,535.50,1;64.50,535.50,1;64.50,417.75,1;64.50,300.00,1;64.50,182.25,1 | 0.0218 | 0.06 | 326.09 | 17.56 | -2.16 | 741.05 | 0.02 | PASS | PASS | 3000 | 1 | 16.67 | 36.32 | Not slender | Not slender | 1 | Not slender | -2.16 | 3000 | 1 | 16.67 | 40 | Not slender | Not slender | 1 | Not slender | 17.56 | 0.98 | dead load share of Pu | Not on a support (beams or a column below restrain the bottom) | PASS - not slender | 11.69 | 394.71 | 394.71 | 0 | YES | 626.36 | 0.63 | PASS | N/A - the joint is checked in the combinations that govern it (see the other rows of this end) | N/A - the joint is checked in the combinations that govern it (see the other rows of this end) | N/A - the joint is checked in the combinations that govern it (see the other rows of this end) | N/A - the joint is checked in the combinations that govern it (see the other rows of this end) | N/A - the joint is checked in the combinations that govern it (see the other rows of this end) | N/A - the joint is checked in the combinations that govern it (see the other rows of this end) | N/A - the joint is checked in the combinations that govern it (see the other rows of this end) | N/A - the joint is checked in the combinations that govern it (see the other rows of this end) | N/A - the joint is checked in the combinations that govern it (see the other rows of this end) | N/A - the joint is checked in the combinations that govern it (see the other rows of this end) | N/A - the joint is checked in the combinations that govern it (see the other rows of this end) | N/A - the joint is checked in the combinations that govern it (see the other rows of this end) | N/A - the joint is checked in the combinations that govern it (see the other rows of this end) | N/A - the joint is checked in the combinations that govern it (see the other rows of this end) | N/A - the joint is checked in the combinations that govern it (see the other rows of this end) | N/A - the joint is checked in the combinations that govern it (see the other rows of this end) | N/A - the joint is checked in the combinations that govern it (see the other rows of this end) | Rectilinear hoops and crossties | 12 mm Rectilinear hoops and crossties @ 150 mm; X: 5 legs, Y: 5 legs | 12 | 150 | 5 | 5 | 18.7.5(a) | NOT APPLIED | 0.0066 | 0.006 | N/A - Pu <= 0.3 Ag f'c and f'c <= 70 MPa | N/A - rectangular hoops: 18.7.5(a) to (c) apply | N/A - rectangular hoops: 18.7.5(a) to (c) apply | N/A - rectangular hoops: 18.7.5(a) to (c) apply | 1 | 1.14 | 0.0066 | 0.0072 | 0.0066 | 0.0072 | PASS | PASS | PASS - 4 legs needed along the X edge | PASS - 4 legs needed along the Y edge | 0 | PASS | PASS | PASS | PASS | All applicable checks passed.
C3B | 3-C3B | 3F | Top (J) | ULS 105 1.2 DL + f LL + 0.5 Lr + 1.0 WX | CR_600X600_C04_G60 | Rectangular | 600 | 600 | N/A - rectangular column | 40 | 27.59 | 413.69 | 413.69 | 16 | 5 | 5 | 16 single bars | Own design | 64.50,64.50,1;182.25,64.50,1;300.00,64.50,1;417.75,64.50,1;535.50,64.50,1;535.50,182.25,1;535.50,300.00,1;535.50,417.75,1;535.50,535.50,1;417.75,535.50,1;300.00,535.50,1;182.25,535.50,1;64.50,535.50,1;64.50,417.75,1;64.50,300.00,1;64.50,182.25,1 | 0.0218 | 0.06 | 361.96 | 30.07 | -10.71 | 732.42 | 0.04 | PASS | PASS | 3000 | 1 | 16.67 | 37.63 | Not slender | Not slender | 1 | Not slender | -10.71 | 3000 | 1 | 16.67 | 40 | Not slender | Not slender | 1 | Not slender | 30.07 | 0.89 | dead load share of Pu | Not on a support (beams or a column below restrain the bottom) | PASS - not slender | 16.56 | 394.71 | 394.71 | 0 | YES | 626.36 | 0.63 | PASS | N/A - the joint is checked in the combinations that govern it (see the other rows of this end) | N/A - the joint is checked in the combinations that govern it (see the other rows of this end) | N/A - the joint is checked in the combinations that govern it (see the other rows of this end) | N/A - the joint is checked in the combinations that govern it (see the other rows of this end) | N/A - the joint is checked in the combinations that govern it (see the other rows of this end) | N/A - the joint is checked in the combinations that govern it (see the other rows of this end) | N/A - the joint is checked in the combinations that govern it (see the other rows of this end) | N/A - the joint is checked in the combinations that govern it (see the other rows of this end) | N/A - the joint is checked in the combinations that govern it (see the other rows of this end) | N/A - the joint is checked in the combinations that govern it (see the other rows of this end) | N/A - the joint is checked in the combinations that govern it (see the other rows of this end) | N/A - the joint is checked in the combinations that govern it (see the other rows of this end) | N/A - the joint is checked in the combinations that govern it (see the other rows of this end) | N/A - the joint is checked in the combinations that govern it (see the other rows of this end) | N/A - the joint is checked in the combinations that govern it (see the other rows of this end) | N/A - the joint is checked in the combinations that govern it (see the other rows of this end) | N/A - the joint is checked in the combinations that govern it (see the other rows of this end) | Rectilinear hoops and crossties | 12 mm Rectilinear hoops and crossties @ 150 mm; X: 5 legs, Y: 5 legs | 12 | 150 | 5 | 5 | 18.7.5(a) | NOT APPLIED | 0.0066 | 0.006 | N/A - Pu <= 0.3 Ag f'c and f'c <= 70 MPa | N/A - rectangular hoops: 18.7.5(a) to (c) apply | N/A - rectangular hoops: 18.7.5(a) to (c) apply | N/A - rectangular hoops: 18.7.5(a) to (c) apply | 1 | 1.14 | 0.0066 | 0.0072 | 0.0066 | 0.0072 | PASS | PASS | PASS - 4 legs needed along the X edge | PASS - 4 legs needed along the Y edge | 0 | PASS | PASS | PASS | PASS | All applicable checks passed.
C3B | 3-C3B | 3F | Top (J) | ULS 106 1.2 DL + f LL + 0.5 Lr + 1.0 WY | CR_600X600_C04_G60 | Rectangular | 600 | 600 | N/A - rectangular column | 40 | 27.59 | 413.69 | 413.69 | 16 | 5 | 5 | 16 single bars | Own design | 64.50,64.50,1;182.25,64.50,1;300.00,64.50,1;417.75,64.50,1;535.50,64.50,1;535.50,182.25,1;535.50,300.00,1;535.50,417.75,1;535.50,535.50,1;417.75,535.50,1;300.00,535.50,1;182.25,535.50,1;64.50,535.50,1;64.50,417.75,1;64.50,300.00,1;64.50,182.25,1 | 0.0218 | 0.06 | 361.96 | 30.07 | -10.71 | 732.42 | 0.04 | PASS | PASS | 3000 | 1 | 16.67 | 37.63 | Not slender | Not slender | 1 | Not slender | -10.71 | 3000 | 1 | 16.67 | 40 | Not slender | Not slender | 1 | Not slender | 30.07 | 0.89 | dead load share of Pu | Not on a support (beams or a column below restrain the bottom) | PASS - not slender | 16.56 | 394.71 | 394.71 | 0 | YES | 626.36 | 0.63 | PASS | N/A - the joint is checked in the combinations that govern it (see the other rows of this end) | N/A - the joint is checked in the combinations that govern it (see the other rows of this end) | N/A - the joint is checked in the combinations that govern it (see the other rows of this end) | N/A - the joint is checked in the combinations that govern it (see the other rows of this end) | N/A - the joint is checked in the combinations that govern it (see the other rows of this end) | N/A - the joint is checked in the combinations that govern it (see the other rows of this end) | N/A - the joint is checked in the combinations that govern it (see the other rows of this end) | N/A - the joint is checked in the combinations that govern it (see the other rows of this end) | N/A - the joint is checked in the combinations that govern it (see the other rows of this end) | N/A - the joint is checked in the combinations that govern it (see the other rows of this end) | N/A - the joint is checked in the combinations that govern it (see the other rows of this end) | N/A - the joint is checked in the combinations that govern it (see the other rows of this end) | N/A - the joint is checked in the combinations that govern it (see the other rows of this end) | N/A - the joint is checked in the combinations that govern it (see the other rows of this end) | N/A - the joint is checked in the combinations that govern it (see the other rows of this end) | N/A - the joint is checked in the combinations that govern it (see the other rows of this end) | N/A - the joint is checked in the combinations that govern it (see the other rows of this end) | Rectilinear hoops and crossties | 12 mm Rectilinear hoops and crossties @ 150 mm; X: 5 legs, Y: 5 legs | 12 | 150 | 5 | 5 | 18.7.5(a) | NOT APPLIED | 0.0066 | 0.006 | N/A - Pu <= 0.3 Ag f'c and f'c <= 70 MPa | N/A - rectangular hoops: 18.7.5(a) to (c) apply | N/A - rectangular hoops: 18.7.5(a) to (c) apply | N/A - rectangular hoops: 18.7.5(a) to (c) apply | 1 | 1.14 | 0.0066 | 0.0072 | 0.0066 | 0.0072 | PASS | PASS | PASS - 4 legs needed along the X edge | PASS - 4 legs needed along the Y edge | 0 | PASS | PASS | PASS | PASS | All applicable checks passed.
C3B | 3-C3B | 3F | Top (J) | ULS 107 (1.2 + Ev) DL + f LL + 1.0 RSA1 | CR_600X600_C04_G60 | Rectangular | 600 | 600 | N/A - rectangular column | 40 | 27.59 | 413.69 | 413.69 | 16 | 5 | 5 | 16 single bars | Own design | 64.50,64.50,1;182.25,64.50,1;300.00,64.50,1;417.75,64.50,1;535.50,64.50,1;535.50,182.25,1;535.50,300.00,1;535.50,417.75,1;535.50,535.50,1;417.75,535.50,1;300.00,535.50,1;182.25,535.50,1;64.50,535.50,1;64.50,417.75,1;64.50,300.00,1;64.50,182.25,1 | 0.0218 | 0.06 | 373.01 | 37.31 | 140.46 | 739.01 | 0.2 | PASS | PASS | 3000 | 1 | 16.67 | 22 | Not slender | Not slender | 1 | Not slender | 140.46 | 3000 | 1 | 16.67 | 22 | Not slender | Not slender | 1 | Not slender | 37.31 | 1 | dead load share of Pu | Not on a support (beams or a column below restrain the bottom) | PASS - not slender | 68.62 | 394.71 | 394.71 | 0 | YES | 626.36 | 0.63 | PASS | RD-C3B (I): 12 bars D25; 12 single bars; 3-C3B (J): 16 bars D25; 16 single bars | 3GY-3 (I): top 4D28, bottom 4D28 | 1342.35 | 400.46 | 3.35 | 3GX-3A (J): top 4D28, bottom 4D28; 3GX-3B (I): top 4D28, bottom 4D28 | 1342.35 | 800.92 | 1.68 | PASS | 1109.19 | 1339.42 | 0.83 | 2218.38 | 1339.42 | 1.66 | FAIL | Rectilinear hoops and crossties | 12 mm Rectilinear hoops and crossties @ 150 mm; X: 5 legs, Y: 5 legs | 12 | 150 | 5 | 5 | 18.7.5(a) | NOT APPLIED | 0.0066 | 0.006 | N/A - Pu <= 0.3 Ag f'c and f'c <= 70 MPa | N/A - rectangular hoops: 18.7.5(a) to (c) apply | N/A - rectangular hoops: 18.7.5(a) to (c) apply | N/A - rectangular hoops: 18.7.5(a) to (c) apply | 1 | 1.14 | 0.0066 | 0.0072 | 0.0066 | 0.0072 | PASS | PASS | PASS - 4 legs needed along the X edge | PASS - 4 legs needed along the Y edge | 0 | PASS | PASS | PASS | FAIL | FAIL
C3B | 3-C3B | 3F | Top (J) | ULS 107 (1.2 + Ev) DL + f LL + 1.0 RSA2 | CR_600X600_C04_G60 | Rectangular | 600 | 600 | N/A - rectangular column | 40 | 27.59 | 413.69 | 413.69 | 16 | 5 | 5 | 16 single bars | Own design | 64.50,64.50,1;182.25,64.50,1;300.00,64.50,1;417.75,64.50,1;535.50,64.50,1;535.50,182.25,1;535.50,300.00,1;535.50,417.75,1;535.50,535.50,1;417.75,535.50,1;300.00,535.50,1;182.25,535.50,1;64.50,535.50,1;64.50,417.75,1;64.50,300.00,1;64.50,182.25,1 | 0.0218 | 0.06 | 373.01 | 37.31 | 140.46 | 739.01 | 0.2 | PASS | PASS | 3000 | 1 | 16.67 | 22 | Not slender | Not slender | 1 | Not slender | 140.46 | 3000 | 1 | 16.67 | 22 | Not slender | Not slender | 1 | Not slender | 37.31 | 1 | dead load share of Pu | Not on a support (beams or a column below restrain the bottom) | PASS - not slender | 68.62 | 394.71 | 394.71 | 0 | YES | 626.36 | 0.63 | PASS | N/A - the joint is checked in the combinations that govern it (see the other rows of this end) | N/A - the joint is checked in the combinations that govern it (see the other rows of this end) | N/A - the joint is checked in the combinations that govern it (see the other rows of this end) | N/A - the joint is checked in the combinations that govern it (see the other rows of this end) | N/A - the joint is checked in the combinations that govern it (see the other rows of this end) | N/A - the joint is checked in the combinations that govern it (see the other rows of this end) | N/A - the joint is checked in the combinations that govern it (see the other rows of this end) | N/A - the joint is checked in the combinations that govern it (see the other rows of this end) | N/A - the joint is checked in the combinations that govern it (see the other rows of this end) | N/A - the joint is checked in the combinations that govern it (see the other rows of this end) | N/A - the joint is checked in the combinations that govern it (see the other rows of this end) | N/A - the joint is checked in the combinations that govern it (see the other rows of this end) | N/A - the joint is checked in the combinations that govern it (see the other rows of this end) | N/A - the joint is checked in the combinations that govern it (see the other rows of this end) | N/A - the joint is checked in the combinations that govern it (see the other rows of this end) | N/A - the joint is checked in the combinations that govern it (see the other rows of this end) | N/A - the joint is checked in the combinations that govern it (see the other rows of this end) | Rectilinear hoops and crossties | 12 mm Rectilinear hoops and crossties @ 150 mm; X: 5 legs, Y: 5 legs | 12 | 150 | 5 | 5 | 18.7.5(a) | NOT APPLIED | 0.0066 | 0.006 | N/A - Pu <= 0.3 Ag f'c and f'c <= 70 MPa | N/A - rectangular hoops: 18.7.5(a) to (c) apply | N/A - rectangular hoops: 18.7.5(a) to (c) apply | N/A - rectangular hoops: 18.7.5(a) to (c) apply | 1 | 1.14 | 0.0066 | 0.0072 | 0.0066 | 0.0072 | PASS | PASS | PASS - 4 legs needed along the X edge | PASS - 4 legs needed along the Y edge | 0 | PASS | PASS | PASS | PASS | All applicable checks passed.
C3B | 3-C3B | 3F | Top (J) | ULS 107 (1.2 + Ev) DL + f LL + 1.0 RSA3 | CR_600X600_C04_G60 | Rectangular | 600 | 600 | N/A - rectangular column | 40 | 27.59 | 413.69 | 413.69 | 16 | 5 | 5 | 16 single bars | Own design | 64.50,64.50,1;182.25,64.50,1;300.00,64.50,1;417.75,64.50,1;535.50,64.50,1;535.50,182.25,1;535.50,300.00,1;535.50,417.75,1;535.50,535.50,1;417.75,535.50,1;300.00,535.50,1;182.25,535.50,1;64.50,535.50,1;64.50,417.75,1;64.50,300.00,1;64.50,182.25,1 | 0.0218 | 0.06 | 373.01 | 37.31 | 140.46 | 739.01 | 0.2 | PASS | PASS | 3000 | 1 | 16.67 | 22 | Not slender | Not slender | 1 | Not slender | 140.46 | 3000 | 1 | 16.67 | 22 | Not slender | Not slender | 1 | Not slender | 37.31 | 1 | dead load share of Pu | Not on a support (beams or a column below restrain the bottom) | PASS - not slender | 68.62 | 394.71 | 394.71 | 0 | YES | 626.36 | 0.63 | PASS | N/A - the joint is checked in the combinations that govern it (see the other rows of this end) | N/A - the joint is checked in the combinations that govern it (see the other rows of this end) | N/A - the joint is checked in the combinations that govern it (see the other rows of this end) | N/A - the joint is checked in the combinations that govern it (see the other rows of this end) | N/A - the joint is checked in the combinations that govern it (see the other rows of this end) | N/A - the joint is checked in the combinations that govern it (see the other rows of this end) | N/A - the joint is checked in the combinations that govern it (see the other rows of this end) | N/A - the joint is checked in the combinations that govern it (see the other rows of this end) | N/A - the joint is checked in the combinations that govern it (see the other rows of this end) | N/A - the joint is checked in the combinations that govern it (see the other rows of this end) | N/A - the joint is checked in the combinations that govern it (see the other rows of this end) | N/A - the joint is checked in the combinations that govern it (see the other rows of this end) | N/A - the joint is checked in the combinations that govern it (see the other rows of this end) | N/A - the joint is checked in the combinations that govern it (see the other rows of this end) | N/A - the joint is checked in the combinations that govern it (see the other rows of this end) | N/A - the joint is checked in the combinations that govern it (see the other rows of this end) | N/A - the joint is checked in the combinations that govern it (see the other rows of this end) | Rectilinear hoops and crossties | 12 mm Rectilinear hoops and crossties @ 150 mm; X: 5 legs, Y: 5 legs | 12 | 150 | 5 | 5 | 18.7.5(a) | NOT APPLIED | 0.0066 | 0.006 | N/A - Pu <= 0.3 Ag f'c and f'c <= 70 MPa | N/A - rectangular hoops: 18.7.5(a) to (c) apply | N/A - rectangular hoops: 18.7.5(a) to (c) apply | N/A - rectangular hoops: 18.7.5(a) to (c) apply | 1 | 1.14 | 0.0066 | 0.0072 | 0.0066 | 0.0072 | PASS | PASS | PASS - 4 legs needed along the X edge | PASS - 4 legs needed along the Y edge | 0 | PASS | PASS | PASS | PASS | All applicable checks passed.
C3B | 3-C3B | 3F | Top (J) | ULS 107 (1.2 + Ev) DL + f LL + 1.0 RSA4 | CR_600X600_C04_G60 | Rectangular | 600 | 600 | N/A - rectangular column | 40 | 27.59 | 413.69 | 413.69 | 16 | 5 | 5 | 16 single bars | Own design | 64.50,64.50,1;182.25,64.50,1;300.00,64.50,1;417.75,64.50,1;535.50,64.50,1;535.50,182.25,1;535.50,300.00,1;535.50,417.75,1;535.50,535.50,1;417.75,535.50,1;300.00,535.50,1;182.25,535.50,1;64.50,535.50,1;64.50,417.75,1;64.50,300.00,1;64.50,182.25,1 | 0.0218 | 0.06 | 373.01 | 37.31 | 140.46 | 739.01 | 0.2 | PASS | PASS | 3000 | 1 | 16.67 | 22 | Not slender | Not slender | 1 | Not slender | 140.46 | 3000 | 1 | 16.67 | 22 | Not slender | Not slender | 1 | Not slender | 37.31 | 1 | dead load share of Pu | Not on a support (beams or a column below restrain the bottom) | PASS - not slender | 68.62 | 394.71 | 394.71 | 0 | YES | 626.36 | 0.63 | PASS | N/A - the joint is checked in the combinations that govern it (see the other rows of this end) | N/A - the joint is checked in the combinations that govern it (see the other rows of this end) | N/A - the joint is checked in the combinations that govern it (see the other rows of this end) | N/A - the joint is checked in the combinations that govern it (see the other rows of this end) | N/A - the joint is checked in the combinations that govern it (see the other rows of this end) | N/A - the joint is checked in the combinations that govern it (see the other rows of this end) | N/A - the joint is checked in the combinations that govern it (see the other rows of this end) | N/A - the joint is checked in the combinations that govern it (see the other rows of this end) | N/A - the joint is checked in the combinations that govern it (see the other rows of this end) | N/A - the joint is checked in the combinations that govern it (see the other rows of this end) | N/A - the joint is checked in the combinations that govern it (see the other rows of this end) | N/A - the joint is checked in the combinations that govern it (see the other rows of this end) | N/A - the joint is checked in the combinations that govern it (see the other rows of this end) | N/A - the joint is checked in the combinations that govern it (see the other rows of this end) | N/A - the joint is checked in the combinations that govern it (see the other rows of this end) | N/A - the joint is checked in the combinations that govern it (see the other rows of this end) | N/A - the joint is checked in the combinations that govern it (see the other rows of this end) | Rectilinear hoops and crossties | 12 mm Rectilinear hoops and crossties @ 150 mm; X: 5 legs, Y: 5 legs | 12 | 150 | 5 | 5 | 18.7.5(a) | NOT APPLIED | 0.0066 | 0.006 | N/A - Pu <= 0.3 Ag f'c and f'c <= 70 MPa | N/A - rectangular hoops: 18.7.5(a) to (c) apply | N/A - rectangular hoops: 18.7.5(a) to (c) apply | N/A - rectangular hoops: 18.7.5(a) to (c) apply | 1 | 1.14 | 0.0066 | 0.0072 | 0.0066 | 0.0072 | PASS | PASS | PASS - 4 legs needed along the X edge | PASS - 4 legs needed along the Y edge | 0 | PASS | PASS | PASS | PASS | All applicable checks passed.
C3B | 3-C3B | 3F | Top (J) | ULS 107 (1.2 + Ev) DL + f LL + 1.0 RSA5 | CR_600X600_C04_G60 | Rectangular | 600 | 600 | N/A - rectangular column | 40 | 27.59 | 413.69 | 413.69 | 16 | 5 | 5 | 16 single bars | Own design | 64.50,64.50,1;182.25,64.50,1;300.00,64.50,1;417.75,64.50,1;535.50,64.50,1;535.50,182.25,1;535.50,300.00,1;535.50,417.75,1;535.50,535.50,1;417.75,535.50,1;300.00,535.50,1;182.25,535.50,1;64.50,535.50,1;64.50,417.75,1;64.50,300.00,1;64.50,182.25,1 | 0.0218 | 0.06 | 333.89 | 89.3 | 65.71 | 684.74 | 0.16 | PASS | PASS | 3000 | 1 | 16.67 | 22 | Not slender | Not slender | 1 | Not slender | 65.71 | 3000 | 1 | 16.67 | 22 | Not slender | Not slender | 1 | Not slender | 89.3 | 1 | dead load share of Pu | Not on a support (beams or a column below restrain the bottom) | PASS - not slender | 41.81 | 394.71 | 394.71 | 0 | YES | 626.36 | 0.63 | PASS | RD-C3B (I): 12 bars D25; 12 single bars; 3-C3B (J): 16 bars D25; 16 single bars | 3GY-3 (I): top 4D28, bottom 4D28 | 1318.65 | 400.46 | 3.29 | 3GX-3A (J): top 4D28, bottom 4D28; 3GX-3B (I): top 4D28, bottom 4D28 | 1318.65 | 800.92 | 1.65 | PASS | 1109.19 | 1339.42 | 0.83 | 2218.38 | 1339.42 | 1.66 | FAIL | Rectilinear hoops and crossties | 12 mm Rectilinear hoops and crossties @ 150 mm; X: 5 legs, Y: 5 legs | 12 | 150 | 5 | 5 | 18.7.5(a) | NOT APPLIED | 0.0066 | 0.006 | N/A - Pu <= 0.3 Ag f'c and f'c <= 70 MPa | N/A - rectangular hoops: 18.7.5(a) to (c) apply | N/A - rectangular hoops: 18.7.5(a) to (c) apply | N/A - rectangular hoops: 18.7.5(a) to (c) apply | 1 | 1.14 | 0.0066 | 0.0072 | 0.0066 | 0.0072 | PASS | PASS | PASS - 4 legs needed along the X edge | PASS - 4 legs needed along the Y edge | 0 | PASS | PASS | PASS | FAIL | FAIL
C3B | 3-C3B | 3F | Top (J) | ULS 107 (1.2 + Ev) DL + f LL + 1.0 RSA6 | CR_600X600_C04_G60 | Rectangular | 600 | 600 | N/A - rectangular column | 40 | 27.59 | 413.69 | 413.69 | 16 | 5 | 5 | 16 single bars | Own design | 64.50,64.50,1;182.25,64.50,1;300.00,64.50,1;417.75,64.50,1;535.50,64.50,1;535.50,182.25,1;535.50,300.00,1;535.50,417.75,1;535.50,535.50,1;417.75,535.50,1;300.00,535.50,1;182.25,535.50,1;64.50,535.50,1;64.50,417.75,1;64.50,300.00,1;64.50,182.25,1 | 0.0218 | 0.06 | 333.89 | 89.3 | 65.71 | 684.74 | 0.16 | PASS | PASS | 3000 | 1 | 16.67 | 22 | Not slender | Not slender | 1 | Not slender | 65.71 | 3000 | 1 | 16.67 | 22 | Not slender | Not slender | 1 | Not slender | 89.3 | 1 | dead load share of Pu | Not on a support (beams or a column below restrain the bottom) | PASS - not slender | 41.81 | 394.71 | 394.71 | 0 | YES | 626.36 | 0.63 | PASS | N/A - the joint is checked in the combinations that govern it (see the other rows of this end) | N/A - the joint is checked in the combinations that govern it (see the other rows of this end) | N/A - the joint is checked in the combinations that govern it (see the other rows of this end) | N/A - the joint is checked in the combinations that govern it (see the other rows of this end) | N/A - the joint is checked in the combinations that govern it (see the other rows of this end) | N/A - the joint is checked in the combinations that govern it (see the other rows of this end) | N/A - the joint is checked in the combinations that govern it (see the other rows of this end) | N/A - the joint is checked in the combinations that govern it (see the other rows of this end) | N/A - the joint is checked in the combinations that govern it (see the other rows of this end) | N/A - the joint is checked in the combinations that govern it (see the other rows of this end) | N/A - the joint is checked in the combinations that govern it (see the other rows of this end) | N/A - the joint is checked in the combinations that govern it (see the other rows of this end) | N/A - the joint is checked in the combinations that govern it (see the other rows of this end) | N/A - the joint is checked in the combinations that govern it (see the other rows of this end) | N/A - the joint is checked in the combinations that govern it (see the other rows of this end) | N/A - the joint is checked in the combinations that govern it (see the other rows of this end) | N/A - the joint is checked in the combinations that govern it (see the other rows of this end) | Rectilinear hoops and crossties | 12 mm Rectilinear hoops and crossties @ 150 mm; X: 5 legs, Y: 5 legs | 12 | 150 | 5 | 5 | 18.7.5(a) | NOT APPLIED | 0.0066 | 0.006 | N/A - Pu <= 0.3 Ag f'c and f'c <= 70 MPa | N/A - rectangular hoops: 18.7.5(a) to (c) apply | N/A - rectangular hoops: 18.7.5(a) to (c) apply | N/A - rectangular hoops: 18.7.5(a) to (c) apply | 1 | 1.14 | 0.0066 | 0.0072 | 0.0066 | 0.0072 | PASS | PASS | PASS - 4 legs needed along the X edge | PASS - 4 legs needed along the Y edge | 0 | PASS | PASS | PASS | PASS | All applicable checks passed.
C3B | 3-C3B | 3F | Top (J) | ULS 107 (1.2 + Ev) DL + f LL + 1.0 RSA7 | CR_600X600_C04_G60 | Rectangular | 600 | 600 | N/A - rectangular column | 40 | 27.59 | 413.69 | 413.69 | 16 | 5 | 5 | 16 single bars | Own design | 64.50,64.50,1;182.25,64.50,1;300.00,64.50,1;417.75,64.50,1;535.50,64.50,1;535.50,182.25,1;535.50,300.00,1;535.50,417.75,1;535.50,535.50,1;417.75,535.50,1;300.00,535.50,1;182.25,535.50,1;64.50,535.50,1;64.50,417.75,1;64.50,300.00,1;64.50,182.25,1 | 0.0218 | 0.06 | 333.89 | 89.3 | 65.71 | 684.74 | 0.16 | PASS | PASS | 3000 | 1 | 16.67 | 22 | Not slender | Not slender | 1 | Not slender | 65.71 | 3000 | 1 | 16.67 | 22 | Not slender | Not slender | 1 | Not slender | 89.3 | 1 | dead load share of Pu | Not on a support (beams or a column below restrain the bottom) | PASS - not slender | 41.81 | 394.71 | 394.71 | 0 | YES | 626.36 | 0.63 | PASS | N/A - the joint is checked in the combinations that govern it (see the other rows of this end) | N/A - the joint is checked in the combinations that govern it (see the other rows of this end) | N/A - the joint is checked in the combinations that govern it (see the other rows of this end) | N/A - the joint is checked in the combinations that govern it (see the other rows of this end) | N/A - the joint is checked in the combinations that govern it (see the other rows of this end) | N/A - the joint is checked in the combinations that govern it (see the other rows of this end) | N/A - the joint is checked in the combinations that govern it (see the other rows of this end) | N/A - the joint is checked in the combinations that govern it (see the other rows of this end) | N/A - the joint is checked in the combinations that govern it (see the other rows of this end) | N/A - the joint is checked in the combinations that govern it (see the other rows of this end) | N/A - the joint is checked in the combinations that govern it (see the other rows of this end) | N/A - the joint is checked in the combinations that govern it (see the other rows of this end) | N/A - the joint is checked in the combinations that govern it (see the other rows of this end) | N/A - the joint is checked in the combinations that govern it (see the other rows of this end) | N/A - the joint is checked in the combinations that govern it (see the other rows of this end) | N/A - the joint is checked in the combinations that govern it (see the other rows of this end) | N/A - the joint is checked in the combinations that govern it (see the other rows of this end) | Rectilinear hoops and crossties | 12 mm Rectilinear hoops and crossties @ 150 mm; X: 5 legs, Y: 5 legs | 12 | 150 | 5 | 5 | 18.7.5(a) | NOT APPLIED | 0.0066 | 0.006 | N/A - Pu <= 0.3 Ag f'c and f'c <= 70 MPa | N/A - rectangular hoops: 18.7.5(a) to (c) apply | N/A - rectangular hoops: 18.7.5(a) to (c) apply | N/A - rectangular hoops: 18.7.5(a) to (c) apply | 1 | 1.14 | 0.0066 | 0.0072 | 0.0066 | 0.0072 | PASS | PASS | PASS - 4 legs needed along the X edge | PASS - 4 legs needed along the Y edge | 0 | PASS | PASS | PASS | PASS | All applicable checks passed.
C3B | 3-C3B | 3F | Top (J) | ULS 107 (1.2 + Ev) DL + f LL + 1.0 RSA8 | CR_600X600_C04_G60 | Rectangular | 600 | 600 | N/A - rectangular column | 40 | 27.59 | 413.69 | 413.69 | 16 | 5 | 5 | 16 single bars | Own design | 64.50,64.50,1;182.25,64.50,1;300.00,64.50,1;417.75,64.50,1;535.50,64.50,1;535.50,182.25,1;535.50,300.00,1;535.50,417.75,1;535.50,535.50,1;417.75,535.50,1;300.00,535.50,1;182.25,535.50,1;64.50,535.50,1;64.50,417.75,1;64.50,300.00,1;64.50,182.25,1 | 0.0218 | 0.06 | 333.89 | 89.3 | 65.71 | 684.74 | 0.16 | PASS | PASS | 3000 | 1 | 16.67 | 22 | Not slender | Not slender | 1 | Not slender | 65.71 | 3000 | 1 | 16.67 | 22 | Not slender | Not slender | 1 | Not slender | 89.3 | 1 | dead load share of Pu | Not on a support (beams or a column below restrain the bottom) | PASS - not slender | 41.81 | 394.71 | 394.71 | 0 | YES | 626.36 | 0.63 | PASS | N/A - the joint is checked in the combinations that govern it (see the other rows of this end) | N/A - the joint is checked in the combinations that govern it (see the other rows of this end) | N/A - the joint is checked in the combinations that govern it (see the other rows of this end) | N/A - the joint is checked in the combinations that govern it (see the other rows of this end) | N/A - the joint is checked in the combinations that govern it (see the other rows of this end) | N/A - the joint is checked in the combinations that govern it (see the other rows of this end) | N/A - the joint is checked in the combinations that govern it (see the other rows of this end) | N/A - the joint is checked in the combinations that govern it (see the other rows of this end) | N/A - the joint is checked in the combinations that govern it (see the other rows of this end) | N/A - the joint is checked in the combinations that govern it (see the other rows of this end) | N/A - the joint is checked in the combinations that govern it (see the other rows of this end) | N/A - the joint is checked in the combinations that govern it (see the other rows of this end) | N/A - the joint is checked in the combinations that govern it (see the other rows of this end) | N/A - the joint is checked in the combinations that govern it (see the other rows of this end) | N/A - the joint is checked in the combinations that govern it (see the other rows of this end) | N/A - the joint is checked in the combinations that govern it (see the other rows of this end) | N/A - the joint is checked in the combinations that govern it (see the other rows of this end) | Rectilinear hoops and crossties | 12 mm Rectilinear hoops and crossties @ 150 mm; X: 5 legs, Y: 5 legs | 12 | 150 | 5 | 5 | 18.7.5(a) | NOT APPLIED | 0.0066 | 0.006 | N/A - Pu <= 0.3 Ag f'c and f'c <= 70 MPa | N/A - rectangular hoops: 18.7.5(a) to (c) apply | N/A - rectangular hoops: 18.7.5(a) to (c) apply | N/A - rectangular hoops: 18.7.5(a) to (c) apply | 1 | 1.14 | 0.0066 | 0.0072 | 0.0066 | 0.0072 | PASS | PASS | PASS - 4 legs needed along the X edge | PASS - 4 legs needed along the Y edge | 0 | PASS | PASS | PASS | PASS | All applicable checks passed.
C3B | 3-C3B | 3F | Top (J) | ULS 108 0.9 DL + 1.0 WX | CR_600X600_C04_G60 | Rectangular | 600 | 600 | N/A - rectangular column | 40 | 27.59 | 413.69 | 413.69 | 16 | 5 | 5 | 16 single bars | Own design | 64.50,64.50,1;182.25,64.50,1;300.00,64.50,1;417.75,64.50,1;535.50,64.50,1;535.50,182.25,1;535.50,300.00,1;535.50,417.75,1;535.50,535.50,1;417.75,535.50,1;300.00,535.50,1;182.25,535.50,1;64.50,535.50,1;64.50,417.75,1;64.50,300.00,1;64.50,182.25,1 | 0.0218 | 0.06 | 254.48 | 27.3 | -13.69 | 705.4 | 0.04 | PASS | PASS | 3000 | 1 | 16.67 | 37.78 | Not slender | Not slender | 1 | Not slender | -13.69 | 3000 | 1 | 16.67 | 39.84 | Not slender | Not slender | 1 | Not slender | 27.3 | 0.94 | dead load share of Pu | Not on a support (beams or a column below restrain the bottom) | PASS - not slender | 13.37 | 394.71 | 394.71 | 0 | YES | 626.36 | 0.63 | PASS | N/A - the joint is checked in the combinations that govern it (see the other rows of this end) | N/A - the joint is checked in the combinations that govern it (see the other rows of this end) | N/A - the joint is checked in the combinations that govern it (see the other rows of this end) | N/A - the joint is checked in the combinations that govern it (see the other rows of this end) | N/A - the joint is checked in the combinations that govern it (see the other rows of this end) | N/A - the joint is checked in the combinations that govern it (see the other rows of this end) | N/A - the joint is checked in the combinations that govern it (see the other rows of this end) | N/A - the joint is checked in the combinations that govern it (see the other rows of this end) | N/A - the joint is checked in the combinations that govern it (see the other rows of this end) | N/A - the joint is checked in the combinations that govern it (see the other rows of this end) | N/A - the joint is checked in the combinations that govern it (see the other rows of this end) | N/A - the joint is checked in the combinations that govern it (see the other rows of this end) | N/A - the joint is checked in the combinations that govern it (see the other rows of this end) | N/A - the joint is checked in the combinations that govern it (see the other rows of this end) | N/A - the joint is checked in the combinations that govern it (see the other rows of this end) | N/A - the joint is checked in the combinations that govern it (see the other rows of this end) | N/A - the joint is checked in the combinations that govern it (see the other rows of this end) | Rectilinear hoops and crossties | 12 mm Rectilinear hoops and crossties @ 150 mm; X: 5 legs, Y: 5 legs | 12 | 150 | 5 | 5 | 18.7.5(a) | NOT APPLIED | 0.0066 | 0.006 | N/A - Pu <= 0.3 Ag f'c and f'c <= 70 MPa | N/A - rectangular hoops: 18.7.5(a) to (c) apply | N/A - rectangular hoops: 18.7.5(a) to (c) apply | N/A - rectangular hoops: 18.7.5(a) to (c) apply | 1 | 1.14 | 0.0066 | 0.0072 | 0.0066 | 0.0072 | PASS | PASS | PASS - 4 legs needed along the X edge | PASS - 4 legs needed along the Y edge | 0 | PASS | PASS | PASS | PASS | All applicable checks passed.
C3B | 3-C3B | 3F | Top (J) | ULS 109 0.9 DL + 1.0 WY | CR_600X600_C04_G60 | Rectangular | 600 | 600 | N/A - rectangular column | 40 | 27.59 | 413.69 | 413.69 | 16 | 5 | 5 | 16 single bars | Own design | 64.50,64.50,1;182.25,64.50,1;300.00,64.50,1;417.75,64.50,1;535.50,64.50,1;535.50,182.25,1;535.50,300.00,1;535.50,417.75,1;535.50,535.50,1;417.75,535.50,1;300.00,535.50,1;182.25,535.50,1;64.50,535.50,1;64.50,417.75,1;64.50,300.00,1;64.50,182.25,1 | 0.0218 | 0.06 | 254.48 | 27.3 | -13.69 | 705.4 | 0.04 | PASS | PASS | 3000 | 1 | 16.67 | 37.78 | Not slender | Not slender | 1 | Not slender | -13.69 | 3000 | 1 | 16.67 | 39.84 | Not slender | Not slender | 1 | Not slender | 27.3 | 0.94 | dead load share of Pu | Not on a support (beams or a column below restrain the bottom) | PASS - not slender | 13.37 | 394.71 | 394.71 | 0 | YES | 626.36 | 0.63 | PASS | N/A - the joint is checked in the combinations that govern it (see the other rows of this end) | N/A - the joint is checked in the combinations that govern it (see the other rows of this end) | N/A - the joint is checked in the combinations that govern it (see the other rows of this end) | N/A - the joint is checked in the combinations that govern it (see the other rows of this end) | N/A - the joint is checked in the combinations that govern it (see the other rows of this end) | N/A - the joint is checked in the combinations that govern it (see the other rows of this end) | N/A - the joint is checked in the combinations that govern it (see the other rows of this end) | N/A - the joint is checked in the combinations that govern it (see the other rows of this end) | N/A - the joint is checked in the combinations that govern it (see the other rows of this end) | N/A - the joint is checked in the combinations that govern it (see the other rows of this end) | N/A - the joint is checked in the combinations that govern it (see the other rows of this end) | N/A - the joint is checked in the combinations that govern it (see the other rows of this end) | N/A - the joint is checked in the combinations that govern it (see the other rows of this end) | N/A - the joint is checked in the combinations that govern it (see the other rows of this end) | N/A - the joint is checked in the combinations that govern it (see the other rows of this end) | N/A - the joint is checked in the combinations that govern it (see the other rows of this end) | N/A - the joint is checked in the combinations that govern it (see the other rows of this end) | Rectilinear hoops and crossties | 12 mm Rectilinear hoops and crossties @ 150 mm; X: 5 legs, Y: 5 legs | 12 | 150 | 5 | 5 | 18.7.5(a) | NOT APPLIED | 0.0066 | 0.006 | N/A - Pu <= 0.3 Ag f'c and f'c <= 70 MPa | N/A - rectangular hoops: 18.7.5(a) to (c) apply | N/A - rectangular hoops: 18.7.5(a) to (c) apply | N/A - rectangular hoops: 18.7.5(a) to (c) apply | 1 | 1.14 | 0.0066 | 0.0072 | 0.0066 | 0.0072 | PASS | PASS | PASS - 4 legs needed along the X edge | PASS - 4 legs needed along the Y edge | 0 | PASS | PASS | PASS | PASS | All applicable checks passed.
C3B | 3-C3B | 3F | Top (J) | ULS 110 (0.9 - Ev) DL + 1.0 RSA1 | CR_600X600_C04_G60 | Rectangular | 600 | 600 | N/A - rectangular column | 40 | 27.59 | 413.69 | 413.69 | 16 | 5 | 5 | 16 single bars | Own design | 64.50,64.50,1;182.25,64.50,1;300.00,64.50,1;417.75,64.50,1;535.50,64.50,1;535.50,182.25,1;535.50,300.00,1;535.50,417.75,1;535.50,535.50,1;417.75,535.50,1;300.00,535.50,1;182.25,535.50,1;64.50,535.50,1;64.50,417.75,1;64.50,300.00,1;64.50,182.25,1 | 0.0218 | 0.06 | 148.87 | 32.25 | 134.73 | 704.05 | 0.2 | PASS | PASS | 3000 | 1 | 16.67 | 22 | Not slender | Not slender | 1 | Not slender | 134.73 | 3000 | 1 | 16.67 | 22 | Not slender | Not slender | 1 | Not slender | 32.25 | 1 | dead load share of Pu | Not on a support (beams or a column below restrain the bottom) | PASS - not slender | 66.02 | 394.71 | 394.71 | 0 | YES | 626.36 | 0.63 | PASS | RD-C3B (I): 12 bars D25; 12 single bars; 3-C3B (J): 16 bars D25; 16 single bars | 3GY-3 (I): top 4D28, bottom 4D28 | 1272.38 | 400.46 | 3.18 | 3GX-3A (J): top 4D28, bottom 4D28; 3GX-3B (I): top 4D28, bottom 4D28 | 1272.38 | 800.92 | 1.59 | PASS | 1109.19 | 1339.42 | 0.83 | 2218.38 | 1339.42 | 1.66 | FAIL | Rectilinear hoops and crossties | 12 mm Rectilinear hoops and crossties @ 150 mm; X: 5 legs, Y: 5 legs | 12 | 150 | 5 | 5 | 18.7.5(a) | NOT APPLIED | 0.0066 | 0.006 | N/A - Pu <= 0.3 Ag f'c and f'c <= 70 MPa | N/A - rectangular hoops: 18.7.5(a) to (c) apply | N/A - rectangular hoops: 18.7.5(a) to (c) apply | N/A - rectangular hoops: 18.7.5(a) to (c) apply | 1 | 1.14 | 0.0066 | 0.0072 | 0.0066 | 0.0072 | PASS | PASS | PASS - 4 legs needed along the X edge | PASS - 4 legs needed along the Y edge | 0 | PASS | PASS | PASS | FAIL | FAIL
C3B | 3-C3B | 3F | Top (J) | ULS 110 (0.9 - Ev) DL + 1.0 RSA2 | CR_600X600_C04_G60 | Rectangular | 600 | 600 | N/A - rectangular column | 40 | 27.59 | 413.69 | 413.69 | 16 | 5 | 5 | 16 single bars | Own design | 64.50,64.50,1;182.25,64.50,1;300.00,64.50,1;417.75,64.50,1;535.50,64.50,1;535.50,182.25,1;535.50,300.00,1;535.50,417.75,1;535.50,535.50,1;417.75,535.50,1;300.00,535.50,1;182.25,535.50,1;64.50,535.50,1;64.50,417.75,1;64.50,300.00,1;64.50,182.25,1 | 0.0218 | 0.06 | 148.87 | 32.25 | 134.73 | 704.05 | 0.2 | PASS | PASS | 3000 | 1 | 16.67 | 22 | Not slender | Not slender | 1 | Not slender | 134.73 | 3000 | 1 | 16.67 | 22 | Not slender | Not slender | 1 | Not slender | 32.25 | 1 | dead load share of Pu | Not on a support (beams or a column below restrain the bottom) | PASS - not slender | 66.02 | 394.71 | 394.71 | 0 | YES | 626.36 | 0.63 | PASS | N/A - the joint is checked in the combinations that govern it (see the other rows of this end) | N/A - the joint is checked in the combinations that govern it (see the other rows of this end) | N/A - the joint is checked in the combinations that govern it (see the other rows of this end) | N/A - the joint is checked in the combinations that govern it (see the other rows of this end) | N/A - the joint is checked in the combinations that govern it (see the other rows of this end) | N/A - the joint is checked in the combinations that govern it (see the other rows of this end) | N/A - the joint is checked in the combinations that govern it (see the other rows of this end) | N/A - the joint is checked in the combinations that govern it (see the other rows of this end) | N/A - the joint is checked in the combinations that govern it (see the other rows of this end) | N/A - the joint is checked in the combinations that govern it (see the other rows of this end) | N/A - the joint is checked in the combinations that govern it (see the other rows of this end) | N/A - the joint is checked in the combinations that govern it (see the other rows of this end) | N/A - the joint is checked in the combinations that govern it (see the other rows of this end) | N/A - the joint is checked in the combinations that govern it (see the other rows of this end) | N/A - the joint is checked in the combinations that govern it (see the other rows of this end) | N/A - the joint is checked in the combinations that govern it (see the other rows of this end) | N/A - the joint is checked in the combinations that govern it (see the other rows of this end) | Rectilinear hoops and crossties | 12 mm Rectilinear hoops and crossties @ 150 mm; X: 5 legs, Y: 5 legs | 12 | 150 | 5 | 5 | 18.7.5(a) | NOT APPLIED | 0.0066 | 0.006 | N/A - Pu <= 0.3 Ag f'c and f'c <= 70 MPa | N/A - rectangular hoops: 18.7.5(a) to (c) apply | N/A - rectangular hoops: 18.7.5(a) to (c) apply | N/A - rectangular hoops: 18.7.5(a) to (c) apply | 1 | 1.14 | 0.0066 | 0.0072 | 0.0066 | 0.0072 | PASS | PASS | PASS - 4 legs needed along the X edge | PASS - 4 legs needed along the Y edge | 0 | PASS | PASS | PASS | PASS | All applicable checks passed.
C3B | 3-C3B | 3F | Top (J) | ULS 110 (0.9 - Ev) DL + 1.0 RSA3 | CR_600X600_C04_G60 | Rectangular | 600 | 600 | N/A - rectangular column | 40 | 27.59 | 413.69 | 413.69 | 16 | 5 | 5 | 16 single bars | Own design | 64.50,64.50,1;182.25,64.50,1;300.00,64.50,1;417.75,64.50,1;535.50,64.50,1;535.50,182.25,1;535.50,300.00,1;535.50,417.75,1;535.50,535.50,1;417.75,535.50,1;300.00,535.50,1;182.25,535.50,1;64.50,535.50,1;64.50,417.75,1;64.50,300.00,1;64.50,182.25,1 | 0.0218 | 0.06 | 148.87 | 32.25 | 134.73 | 704.05 | 0.2 | PASS | PASS | 3000 | 1 | 16.67 | 22 | Not slender | Not slender | 1 | Not slender | 134.73 | 3000 | 1 | 16.67 | 22 | Not slender | Not slender | 1 | Not slender | 32.25 | 1 | dead load share of Pu | Not on a support (beams or a column below restrain the bottom) | PASS - not slender | 66.02 | 394.71 | 394.71 | 0 | YES | 626.36 | 0.63 | PASS | N/A - the joint is checked in the combinations that govern it (see the other rows of this end) | N/A - the joint is checked in the combinations that govern it (see the other rows of this end) | N/A - the joint is checked in the combinations that govern it (see the other rows of this end) | N/A - the joint is checked in the combinations that govern it (see the other rows of this end) | N/A - the joint is checked in the combinations that govern it (see the other rows of this end) | N/A - the joint is checked in the combinations that govern it (see the other rows of this end) | N/A - the joint is checked in the combinations that govern it (see the other rows of this end) | N/A - the joint is checked in the combinations that govern it (see the other rows of this end) | N/A - the joint is checked in the combinations that govern it (see the other rows of this end) | N/A - the joint is checked in the combinations that govern it (see the other rows of this end) | N/A - the joint is checked in the combinations that govern it (see the other rows of this end) | N/A - the joint is checked in the combinations that govern it (see the other rows of this end) | N/A - the joint is checked in the combinations that govern it (see the other rows of this end) | N/A - the joint is checked in the combinations that govern it (see the other rows of this end) | N/A - the joint is checked in the combinations that govern it (see the other rows of this end) | N/A - the joint is checked in the combinations that govern it (see the other rows of this end) | N/A - the joint is checked in the combinations that govern it (see the other rows of this end) | Rectilinear hoops and crossties | 12 mm Rectilinear hoops and crossties @ 150 mm; X: 5 legs, Y: 5 legs | 12 | 150 | 5 | 5 | 18.7.5(a) | NOT APPLIED | 0.0066 | 0.006 | N/A - Pu <= 0.3 Ag f'c and f'c <= 70 MPa | N/A - rectangular hoops: 18.7.5(a) to (c) apply | N/A - rectangular hoops: 18.7.5(a) to (c) apply | N/A - rectangular hoops: 18.7.5(a) to (c) apply | 1 | 1.14 | 0.0066 | 0.0072 | 0.0066 | 0.0072 | PASS | PASS | PASS - 4 legs needed along the X edge | PASS - 4 legs needed along the Y edge | 0 | PASS | PASS | PASS | PASS | All applicable checks passed.
C3B | 3-C3B | 3F | Top (J) | ULS 110 (0.9 - Ev) DL + 1.0 RSA4 | CR_600X600_C04_G60 | Rectangular | 600 | 600 | N/A - rectangular column | 40 | 27.59 | 413.69 | 413.69 | 16 | 5 | 5 | 16 single bars | Own design | 64.50,64.50,1;182.25,64.50,1;300.00,64.50,1;417.75,64.50,1;535.50,64.50,1;535.50,182.25,1;535.50,300.00,1;535.50,417.75,1;535.50,535.50,1;417.75,535.50,1;300.00,535.50,1;182.25,535.50,1;64.50,535.50,1;64.50,417.75,1;64.50,300.00,1;64.50,182.25,1 | 0.0218 | 0.06 | 148.87 | 32.25 | 134.73 | 704.05 | 0.2 | PASS | PASS | 3000 | 1 | 16.67 | 22 | Not slender | Not slender | 1 | Not slender | 134.73 | 3000 | 1 | 16.67 | 22 | Not slender | Not slender | 1 | Not slender | 32.25 | 1 | dead load share of Pu | Not on a support (beams or a column below restrain the bottom) | PASS - not slender | 66.02 | 394.71 | 394.71 | 0 | YES | 626.36 | 0.63 | PASS | N/A - the joint is checked in the combinations that govern it (see the other rows of this end) | N/A - the joint is checked in the combinations that govern it (see the other rows of this end) | N/A - the joint is checked in the combinations that govern it (see the other rows of this end) | N/A - the joint is checked in the combinations that govern it (see the other rows of this end) | N/A - the joint is checked in the combinations that govern it (see the other rows of this end) | N/A - the joint is checked in the combinations that govern it (see the other rows of this end) | N/A - the joint is checked in the combinations that govern it (see the other rows of this end) | N/A - the joint is checked in the combinations that govern it (see the other rows of this end) | N/A - the joint is checked in the combinations that govern it (see the other rows of this end) | N/A - the joint is checked in the combinations that govern it (see the other rows of this end) | N/A - the joint is checked in the combinations that govern it (see the other rows of this end) | N/A - the joint is checked in the combinations that govern it (see the other rows of this end) | N/A - the joint is checked in the combinations that govern it (see the other rows of this end) | N/A - the joint is checked in the combinations that govern it (see the other rows of this end) | N/A - the joint is checked in the combinations that govern it (see the other rows of this end) | N/A - the joint is checked in the combinations that govern it (see the other rows of this end) | N/A - the joint is checked in the combinations that govern it (see the other rows of this end) | Rectilinear hoops and crossties | 12 mm Rectilinear hoops and crossties @ 150 mm; X: 5 legs, Y: 5 legs | 12 | 150 | 5 | 5 | 18.7.5(a) | NOT APPLIED | 0.0066 | 0.006 | N/A - Pu <= 0.3 Ag f'c and f'c <= 70 MPa | N/A - rectangular hoops: 18.7.5(a) to (c) apply | N/A - rectangular hoops: 18.7.5(a) to (c) apply | N/A - rectangular hoops: 18.7.5(a) to (c) apply | 1 | 1.14 | 0.0066 | 0.0072 | 0.0066 | 0.0072 | PASS | PASS | PASS - 4 legs needed along the X edge | PASS - 4 legs needed along the Y edge | 0 | PASS | PASS | PASS | PASS | All applicable checks passed.
C3B | 3-C3B | 3F | Top (J) | ULS 110 (0.9 - Ev) DL + 1.0 RSA5 | CR_600X600_C04_G60 | Rectangular | 600 | 600 | N/A - rectangular column | 40 | 27.59 | 413.69 | 413.69 | 16 | 5 | 5 | 16 single bars | Own design | 64.50,64.50,1;182.25,64.50,1;300.00,64.50,1;417.75,64.50,1;535.50,64.50,1;535.50,182.25,1;535.50,300.00,1;535.50,417.75,1;535.50,535.50,1;417.75,535.50,1;300.00,535.50,1;182.25,535.50,1;64.50,535.50,1;64.50,417.75,1;64.50,300.00,1;64.50,182.25,1 | 0.0218 | 0.06 | 109.76 | 84.23 | 59.98 | 679.14 | 0.15 | PASS | PASS | 3000 | 1 | 16.67 | 22 | Not slender | Not slender | 1 | Not slender | 59.98 | 3000 | 1 | 16.67 | 22 | Not slender | Not slender | 1 | Not slender | 84.23 | 1 | dead load share of Pu | Not on a support (beams or a column below restrain the bottom) | PASS - not slender | 35.68 | 394.71 | 394.71 | 0 | YES | 626.36 | 0.63 | PASS | RD-C3B (I): 12 bars D25; 12 single bars; 3-C3B (J): 16 bars D25; 16 single bars | 3GY-3 (I): top 4D28, bottom 4D28 | 1264.05 | 400.46 | 3.16 | 3GX-3A (J): top 4D28, bottom 4D28; 3GX-3B (I): top 4D28, bottom 4D28 | 1264.05 | 800.92 | 1.58 | PASS | 1109.19 | 1339.42 | 0.83 | 2218.38 | 1339.42 | 1.66 | FAIL | Rectilinear hoops and crossties | 12 mm Rectilinear hoops and crossties @ 150 mm; X: 5 legs, Y: 5 legs | 12 | 150 | 5 | 5 | 18.7.5(a) | NOT APPLIED | 0.0066 | 0.006 | N/A - Pu <= 0.3 Ag f'c and f'c <= 70 MPa | N/A - rectangular hoops: 18.7.5(a) to (c) apply | N/A - rectangular hoops: 18.7.5(a) to (c) apply | N/A - rectangular hoops: 18.7.5(a) to (c) apply | 1 | 1.14 | 0.0066 | 0.0072 | 0.0066 | 0.0072 | PASS | PASS | PASS - 4 legs needed along the X edge | PASS - 4 legs needed along the Y edge | 0 | PASS | PASS | PASS | FAIL | FAIL
C3B | 3-C3B | 3F | Top (J) | ULS 110 (0.9 - Ev) DL + 1.0 RSA6 | CR_600X600_C04_G60 | Rectangular | 600 | 600 | N/A - rectangular column | 40 | 27.59 | 413.69 | 413.69 | 16 | 5 | 5 | 16 single bars | Own design | 64.50,64.50,1;182.25,64.50,1;300.00,64.50,1;417.75,64.50,1;535.50,64.50,1;535.50,182.25,1;535.50,300.00,1;535.50,417.75,1;535.50,535.50,1;417.75,535.50,1;300.00,535.50,1;182.25,535.50,1;64.50,535.50,1;64.50,417.75,1;64.50,300.00,1;64.50,182.25,1 | 0.0218 | 0.06 | 109.76 | 84.23 | 59.98 | 679.14 | 0.15 | PASS | PASS | 3000 | 1 | 16.67 | 22 | Not slender | Not slender | 1 | Not slender | 59.98 | 3000 | 1 | 16.67 | 22 | Not slender | Not slender | 1 | Not slender | 84.23 | 1 | dead load share of Pu | Not on a support (beams or a column below restrain the bottom) | PASS - not slender | 35.68 | 394.71 | 394.71 | 0 | YES | 626.36 | 0.63 | PASS | N/A - the joint is checked in the combinations that govern it (see the other rows of this end) | N/A - the joint is checked in the combinations that govern it (see the other rows of this end) | N/A - the joint is checked in the combinations that govern it (see the other rows of this end) | N/A - the joint is checked in the combinations that govern it (see the other rows of this end) | N/A - the joint is checked in the combinations that govern it (see the other rows of this end) | N/A - the joint is checked in the combinations that govern it (see the other rows of this end) | N/A - the joint is checked in the combinations that govern it (see the other rows of this end) | N/A - the joint is checked in the combinations that govern it (see the other rows of this end) | N/A - the joint is checked in the combinations that govern it (see the other rows of this end) | N/A - the joint is checked in the combinations that govern it (see the other rows of this end) | N/A - the joint is checked in the combinations that govern it (see the other rows of this end) | N/A - the joint is checked in the combinations that govern it (see the other rows of this end) | N/A - the joint is checked in the combinations that govern it (see the other rows of this end) | N/A - the joint is checked in the combinations that govern it (see the other rows of this end) | N/A - the joint is checked in the combinations that govern it (see the other rows of this end) | N/A - the joint is checked in the combinations that govern it (see the other rows of this end) | N/A - the joint is checked in the combinations that govern it (see the other rows of this end) | Rectilinear hoops and crossties | 12 mm Rectilinear hoops and crossties @ 150 mm; X: 5 legs, Y: 5 legs | 12 | 150 | 5 | 5 | 18.7.5(a) | NOT APPLIED | 0.0066 | 0.006 | N/A - Pu <= 0.3 Ag f'c and f'c <= 70 MPa | N/A - rectangular hoops: 18.7.5(a) to (c) apply | N/A - rectangular hoops: 18.7.5(a) to (c) apply | N/A - rectangular hoops: 18.7.5(a) to (c) apply | 1 | 1.14 | 0.0066 | 0.0072 | 0.0066 | 0.0072 | PASS | PASS | PASS - 4 legs needed along the X edge | PASS - 4 legs needed along the Y edge | 0 | PASS | PASS | PASS | PASS | All applicable checks passed.
C3B | 3-C3B | 3F | Top (J) | ULS 110 (0.9 - Ev) DL + 1.0 RSA7 | CR_600X600_C04_G60 | Rectangular | 600 | 600 | N/A - rectangular column | 40 | 27.59 | 413.69 | 413.69 | 16 | 5 | 5 | 16 single bars | Own design | 64.50,64.50,1;182.25,64.50,1;300.00,64.50,1;417.75,64.50,1;535.50,64.50,1;535.50,182.25,1;535.50,300.00,1;535.50,417.75,1;535.50,535.50,1;417.75,535.50,1;300.00,535.50,1;182.25,535.50,1;64.50,535.50,1;64.50,417.75,1;64.50,300.00,1;64.50,182.25,1 | 0.0218 | 0.06 | 109.76 | 84.23 | 59.98 | 679.14 | 0.15 | PASS | PASS | 3000 | 1 | 16.67 | 22 | Not slender | Not slender | 1 | Not slender | 59.98 | 3000 | 1 | 16.67 | 22 | Not slender | Not slender | 1 | Not slender | 84.23 | 1 | dead load share of Pu | Not on a support (beams or a column below restrain the bottom) | PASS - not slender | 35.68 | 394.71 | 394.71 | 0 | YES | 626.36 | 0.63 | PASS | N/A - the joint is checked in the combinations that govern it (see the other rows of this end) | N/A - the joint is checked in the combinations that govern it (see the other rows of this end) | N/A - the joint is checked in the combinations that govern it (see the other rows of this end) | N/A - the joint is checked in the combinations that govern it (see the other rows of this end) | N/A - the joint is checked in the combinations that govern it (see the other rows of this end) | N/A - the joint is checked in the combinations that govern it (see the other rows of this end) | N/A - the joint is checked in the combinations that govern it (see the other rows of this end) | N/A - the joint is checked in the combinations that govern it (see the other rows of this end) | N/A - the joint is checked in the combinations that govern it (see the other rows of this end) | N/A - the joint is checked in the combinations that govern it (see the other rows of this end) | N/A - the joint is checked in the combinations that govern it (see the other rows of this end) | N/A - the joint is checked in the combinations that govern it (see the other rows of this end) | N/A - the joint is checked in the combinations that govern it (see the other rows of this end) | N/A - the joint is checked in the combinations that govern it (see the other rows of this end) | N/A - the joint is checked in the combinations that govern it (see the other rows of this end) | N/A - the joint is checked in the combinations that govern it (see the other rows of this end) | N/A - the joint is checked in the combinations that govern it (see the other rows of this end) | Rectilinear hoops and crossties | 12 mm Rectilinear hoops and crossties @ 150 mm; X: 5 legs, Y: 5 legs | 12 | 150 | 5 | 5 | 18.7.5(a) | NOT APPLIED | 0.0066 | 0.006 | N/A - Pu <= 0.3 Ag f'c and f'c <= 70 MPa | N/A - rectangular hoops: 18.7.5(a) to (c) apply | N/A - rectangular hoops: 18.7.5(a) to (c) apply | N/A - rectangular hoops: 18.7.5(a) to (c) apply | 1 | 1.14 | 0.0066 | 0.0072 | 0.0066 | 0.0072 | PASS | PASS | PASS - 4 legs needed along the X edge | PASS - 4 legs needed along the Y edge | 0 | PASS | PASS | PASS | PASS | All applicable checks passed.
C3B | 3-C3B | 3F | Top (J) | ULS 110 (0.9 - Ev) DL + 1.0 RSA8 | CR_600X600_C04_G60 | Rectangular | 600 | 600 | N/A - rectangular column | 40 | 27.59 | 413.69 | 413.69 | 16 | 5 | 5 | 16 single bars | Own design | 64.50,64.50,1;182.25,64.50,1;300.00,64.50,1;417.75,64.50,1;535.50,64.50,1;535.50,182.25,1;535.50,300.00,1;535.50,417.75,1;535.50,535.50,1;417.75,535.50,1;300.00,535.50,1;182.25,535.50,1;64.50,535.50,1;64.50,417.75,1;64.50,300.00,1;64.50,182.25,1 | 0.0218 | 0.06 | 109.76 | 84.23 | 59.98 | 679.14 | 0.15 | PASS | PASS | 3000 | 1 | 16.67 | 22 | Not slender | Not slender | 1 | Not slender | 59.98 | 3000 | 1 | 16.67 | 22 | Not slender | Not slender | 1 | Not slender | 84.23 | 1 | dead load share of Pu | Not on a support (beams or a column below restrain the bottom) | PASS - not slender | 35.68 | 394.71 | 394.71 | 0 | YES | 626.36 | 0.63 | PASS | N/A - the joint is checked in the combinations that govern it (see the other rows of this end) | N/A - the joint is checked in the combinations that govern it (see the other rows of this end) | N/A - the joint is checked in the combinations that govern it (see the other rows of this end) | N/A - the joint is checked in the combinations that govern it (see the other rows of this end) | N/A - the joint is checked in the combinations that govern it (see the other rows of this end) | N/A - the joint is checked in the combinations that govern it (see the other rows of this end) | N/A - the joint is checked in the combinations that govern it (see the other rows of this end) | N/A - the joint is checked in the combinations that govern it (see the other rows of this end) | N/A - the joint is checked in the combinations that govern it (see the other rows of this end) | N/A - the joint is checked in the combinations that govern it (see the other rows of this end) | N/A - the joint is checked in the combinations that govern it (see the other rows of this end) | N/A - the joint is checked in the combinations that govern it (see the other rows of this end) | N/A - the joint is checked in the combinations that govern it (see the other rows of this end) | N/A - the joint is checked in the combinations that govern it (see the other rows of this end) | N/A - the joint is checked in the combinations that govern it (see the other rows of this end) | N/A - the joint is checked in the combinations that govern it (see the other rows of this end) | N/A - the joint is checked in the combinations that govern it (see the other rows of this end) | Rectilinear hoops and crossties | 12 mm Rectilinear hoops and crossties @ 150 mm; X: 5 legs, Y: 5 legs | 12 | 150 | 5 | 5 | 18.7.5(a) | NOT APPLIED | 0.0066 | 0.006 | N/A - Pu <= 0.3 Ag f'c and f'c <= 70 MPa | N/A - rectangular hoops: 18.7.5(a) to (c) apply | N/A - rectangular hoops: 18.7.5(a) to (c) apply | N/A - rectangular hoops: 18.7.5(a) to (c) apply | 1 | 1.14 | 0.0066 | 0.0072 | 0.0066 | 0.0072 | PASS | PASS | PASS - 4 legs needed along the X edge | PASS - 4 legs needed along the Y edge | 0 | PASS | PASS | PASS | PASS | All applicable checks passed.
C3B | 3-C3B | 3F | Bottom (I) | ULS 100 1.4 DL | CR_600X600_C04_G60 | Rectangular | 600 | 600 | N/A - rectangular column | 40 | 27.59 | 413.69 | 413.69 | 16 | 5 | 5 | 16 single bars | Own design | 64.50,64.50,1;182.25,64.50,1;300.00,64.50,1;417.75,64.50,1;535.50,64.50,1;535.50,182.25,1;535.50,300.00,1;535.50,417.75,1;535.50,535.50,1;417.75,535.50,1;300.00,535.50,1;182.25,535.50,1;64.50,535.50,1;64.50,417.75,1;64.50,300.00,1;64.50,182.25,1 | 0.0218 | 0.06 | 406.82 | -20.76 | -3.24 | 751.46 | 0.03 | PASS | PASS | 3000 | 1 | 16.67 | 38.45 | Not slender | Not slender | 1 | Not slender | -3.24 | 3000 | 1 | 16.67 | 38.22 | Not slender | Not slender | 1 | Not slender | -20.76 | 1 | dead load share of Pu | Not on a support (beams or a column below restrain the bottom) | PASS - not slender | 9.35 | 394.71 | 394.71 | 0 | YES | 626.36 | 0.63 | PASS | N/A - the joint is checked in the combinations that govern it (see the other rows of this end) | N/A - the joint is checked in the combinations that govern it (see the other rows of this end) | N/A - the joint is checked in the combinations that govern it (see the other rows of this end) | N/A - the joint is checked in the combinations that govern it (see the other rows of this end) | N/A - the joint is checked in the combinations that govern it (see the other rows of this end) | N/A - the joint is checked in the combinations that govern it (see the other rows of this end) | N/A - the joint is checked in the combinations that govern it (see the other rows of this end) | N/A - the joint is checked in the combinations that govern it (see the other rows of this end) | N/A - the joint is checked in the combinations that govern it (see the other rows of this end) | N/A - the joint is checked in the combinations that govern it (see the other rows of this end) | N/A - the joint is checked in the combinations that govern it (see the other rows of this end) | N/A - the joint is checked in the combinations that govern it (see the other rows of this end) | N/A - the joint is checked in the combinations that govern it (see the other rows of this end) | N/A - the joint is checked in the combinations that govern it (see the other rows of this end) | N/A - the joint is checked in the combinations that govern it (see the other rows of this end) | N/A - the joint is checked in the combinations that govern it (see the other rows of this end) | N/A - the joint is checked in the combinations that govern it (see the other rows of this end) | Rectilinear hoops and crossties | 12 mm Rectilinear hoops and crossties @ 150 mm; X: 5 legs, Y: 5 legs | 12 | 150 | 5 | 5 | 18.7.5(a) | NOT APPLIED | 0.0066 | 0.006 | N/A - Pu <= 0.3 Ag f'c and f'c <= 70 MPa | N/A - rectangular hoops: 18.7.5(a) to (c) apply | N/A - rectangular hoops: 18.7.5(a) to (c) apply | N/A - rectangular hoops: 18.7.5(a) to (c) apply | 1 | 1.14 | 0.0066 | 0.0072 | 0.0066 | 0.0072 | PASS | PASS | PASS - 4 legs needed along the X edge | PASS - 4 legs needed along the Y edge | 0 | PASS | PASS | PASS | PASS | All applicable checks passed.
C3B | 3-C3B | 3F | Bottom (I) | ULS 101 1.2 DL + 1.6 LL + 0.5 Lr | CR_600X600_C04_G60 | Rectangular | 600 | 600 | N/A - rectangular column | 40 | 27.59 | 413.69 | 413.69 | 16 | 5 | 5 | 16 single bars | Own design | 64.50,64.50,1;182.25,64.50,1;300.00,64.50,1;417.75,64.50,1;535.50,64.50,1;535.50,182.25,1;535.50,300.00,1;535.50,417.75,1;535.50,535.50,1;417.75,535.50,1;300.00,535.50,1;182.25,535.50,1;64.50,535.50,1;64.50,417.75,1;64.50,300.00,1;64.50,182.25,1 | 0.0218 | 0.06 | 438.1 | -25.35 | -3.99 | 756.43 | 0.03 | PASS | PASS | 3000 | 1 | 16.67 | 38.34 | Not slender | Not slender | 1 | Not slender | -3.99 | 3000 | 1 | 16.67 | 38.79 | Not slender | Not slender | 1 | Not slender | -25.35 | 0.8 | dead load share of Pu | Not on a support (beams or a column below restrain the bottom) | PASS - not slender | 11.83 | 394.71 | 394.71 | 0 | YES | 626.36 | 0.63 | PASS | 3-C3B (I): 16 bars D25; 16 single bars; 2-C3B (J): 16 bars D25; 16 single bars | 2GY-3 (I): top 4D28, bottom 4D28 | 1728.56 | 400.46 | 4.32 | 2GX-3A (J): top 4D28, bottom 4D28; 2GX-3B (I): top 4D28, bottom 4D28 | 1728.56 | 800.92 | 2.16 | PASS | 1132.68 | 1928.76 | 0.59 | 2265.37 | 1928.76 | 1.17 | FAIL | Rectilinear hoops and crossties | 12 mm Rectilinear hoops and crossties @ 150 mm; X: 5 legs, Y: 5 legs | 12 | 150 | 5 | 5 | 18.7.5(a) | NOT APPLIED | 0.0066 | 0.006 | N/A - Pu <= 0.3 Ag f'c and f'c <= 70 MPa | N/A - rectangular hoops: 18.7.5(a) to (c) apply | N/A - rectangular hoops: 18.7.5(a) to (c) apply | N/A - rectangular hoops: 18.7.5(a) to (c) apply | 1 | 1.14 | 0.0066 | 0.0072 | 0.0066 | 0.0072 | PASS | PASS | PASS - 4 legs needed along the X edge | PASS - 4 legs needed along the Y edge | 0 | PASS | PASS | PASS | FAIL | FAIL
C3B | 3-C3B | 3F | Bottom (I) | ULS 102 1.2 DL + 1.6 Lr + f LL | CR_600X600_C04_G60 | Rectangular | 600 | 600 | N/A - rectangular column | 40 | 27.59 | 413.69 | 413.69 | 16 | 5 | 5 | 16 single bars | Own design | 64.50,64.50,1;182.25,64.50,1;300.00,64.50,1;417.75,64.50,1;535.50,64.50,1;535.50,182.25,1;535.50,300.00,1;535.50,417.75,1;535.50,535.50,1;417.75,535.50,1;300.00,535.50,1;182.25,535.50,1;64.50,535.50,1;64.50,417.75,1;64.50,300.00,1;64.50,182.25,1 | 0.0218 | 0.06 | 376.64 | -20.16 | -3.16 | 746.54 | 0.03 | PASS | PASS | 3000 | 1 | 16.67 | 38.41 | Not slender | Not slender | 1 | Not slender | -3.16 | 3000 | 1 | 16.67 | 38.44 | Not slender | Not slender | 1 | Not slender | -20.16 | 0.93 | dead load share of Pu | Not on a support (beams or a column below restrain the bottom) | PASS - not slender | 9.21 | 394.71 | 394.71 | 0 | YES | 626.36 | 0.63 | PASS | N/A - the joint is checked in the combinations that govern it (see the other rows of this end) | N/A - the joint is checked in the combinations that govern it (see the other rows of this end) | N/A - the joint is checked in the combinations that govern it (see the other rows of this end) | N/A - the joint is checked in the combinations that govern it (see the other rows of this end) | N/A - the joint is checked in the combinations that govern it (see the other rows of this end) | N/A - the joint is checked in the combinations that govern it (see the other rows of this end) | N/A - the joint is checked in the combinations that govern it (see the other rows of this end) | N/A - the joint is checked in the combinations that govern it (see the other rows of this end) | N/A - the joint is checked in the combinations that govern it (see the other rows of this end) | N/A - the joint is checked in the combinations that govern it (see the other rows of this end) | N/A - the joint is checked in the combinations that govern it (see the other rows of this end) | N/A - the joint is checked in the combinations that govern it (see the other rows of this end) | N/A - the joint is checked in the combinations that govern it (see the other rows of this end) | N/A - the joint is checked in the combinations that govern it (see the other rows of this end) | N/A - the joint is checked in the combinations that govern it (see the other rows of this end) | N/A - the joint is checked in the combinations that govern it (see the other rows of this end) | N/A - the joint is checked in the combinations that govern it (see the other rows of this end) | Rectilinear hoops and crossties | 12 mm Rectilinear hoops and crossties @ 150 mm; X: 5 legs, Y: 5 legs | 12 | 150 | 5 | 5 | 18.7.5(a) | NOT APPLIED | 0.0066 | 0.006 | N/A - Pu <= 0.3 Ag f'c and f'c <= 70 MPa | N/A - rectangular hoops: 18.7.5(a) to (c) apply | N/A - rectangular hoops: 18.7.5(a) to (c) apply | N/A - rectangular hoops: 18.7.5(a) to (c) apply | 1 | 1.14 | 0.0066 | 0.0072 | 0.0066 | 0.0072 | PASS | PASS | PASS - 4 legs needed along the X edge | PASS - 4 legs needed along the Y edge | 0 | PASS | PASS | PASS | PASS | All applicable checks passed.
C3B | 3-C3B | 3F | Bottom (I) | ULS 103 1.2 DL + 1.6 Lr + 0.5 WX | CR_600X600_C04_G60 | Rectangular | 600 | 600 | N/A - rectangular column | 40 | 27.59 | 413.69 | 413.69 | 16 | 5 | 5 | 16 single bars | Own design | 64.50,64.50,1;182.25,64.50,1;300.00,64.50,1;417.75,64.50,1;535.50,64.50,1;535.50,182.25,1;535.50,300.00,1;535.50,417.75,1;535.50,535.50,1;417.75,535.50,1;300.00,535.50,1;182.25,535.50,1;64.50,535.50,1;64.50,417.75,1;64.50,300.00,1;64.50,182.25,1 | 0.0218 | 0.06 | 341.01 | -17.77 | -3.62 | 737.35 | 0.02 | PASS | PASS | 3000 | 1 | 16.67 | 37.81 | Not slender | Not slender | 1 | Not slender | -3.62 | 3000 | 1 | 16.67 | 30.47 | Not slender | Not slender | 1 | Not slender | -17.77 | 1 | dead load share of Pu | Not on a support (beams or a column below restrain the bottom) | PASS - not slender | 11.69 | 394.71 | 394.71 | 0 | YES | 626.36 | 0.63 | PASS | N/A - the joint is checked in the combinations that govern it (see the other rows of this end) | N/A - the joint is checked in the combinations that govern it (see the other rows of this end) | N/A - the joint is checked in the combinations that govern it (see the other rows of this end) | N/A - the joint is checked in the combinations that govern it (see the other rows of this end) | N/A - the joint is checked in the combinations that govern it (see the other rows of this end) | N/A - the joint is checked in the combinations that govern it (see the other rows of this end) | N/A - the joint is checked in the combinations that govern it (see the other rows of this end) | N/A - the joint is checked in the combinations that govern it (see the other rows of this end) | N/A - the joint is checked in the combinations that govern it (see the other rows of this end) | N/A - the joint is checked in the combinations that govern it (see the other rows of this end) | N/A - the joint is checked in the combinations that govern it (see the other rows of this end) | N/A - the joint is checked in the combinations that govern it (see the other rows of this end) | N/A - the joint is checked in the combinations that govern it (see the other rows of this end) | N/A - the joint is checked in the combinations that govern it (see the other rows of this end) | N/A - the joint is checked in the combinations that govern it (see the other rows of this end) | N/A - the joint is checked in the combinations that govern it (see the other rows of this end) | N/A - the joint is checked in the combinations that govern it (see the other rows of this end) | Rectilinear hoops and crossties | 12 mm Rectilinear hoops and crossties @ 150 mm; X: 5 legs, Y: 5 legs | 12 | 150 | 5 | 5 | 18.7.5(a) | NOT APPLIED | 0.0066 | 0.006 | N/A - Pu <= 0.3 Ag f'c and f'c <= 70 MPa | N/A - rectangular hoops: 18.7.5(a) to (c) apply | N/A - rectangular hoops: 18.7.5(a) to (c) apply | N/A - rectangular hoops: 18.7.5(a) to (c) apply | 1 | 1.14 | 0.0066 | 0.0072 | 0.0066 | 0.0072 | PASS | PASS | PASS - 4 legs needed along the X edge | PASS - 4 legs needed along the Y edge | 0 | PASS | PASS | PASS | PASS | All applicable checks passed.
C3B | 3-C3B | 3F | Bottom (I) | ULS 104 1.2 DL + 1.6 Lr + 0.5 WY | CR_600X600_C04_G60 | Rectangular | 600 | 600 | N/A - rectangular column | 40 | 27.59 | 413.69 | 413.69 | 16 | 5 | 5 | 16 single bars | Own design | 64.50,64.50,1;182.25,64.50,1;300.00,64.50,1;417.75,64.50,1;535.50,64.50,1;535.50,182.25,1;535.50,300.00,1;535.50,417.75,1;535.50,535.50,1;417.75,535.50,1;300.00,535.50,1;182.25,535.50,1;64.50,535.50,1;64.50,417.75,1;64.50,300.00,1;64.50,182.25,1 | 0.0218 | 0.06 | 341.01 | -17.77 | -3.62 | 737.35 | 0.02 | PASS | PASS | 3000 | 1 | 16.67 | 37.81 | Not slender | Not slender | 1 | Not slender | -3.62 | 3000 | 1 | 16.67 | 30.47 | Not slender | Not slender | 1 | Not slender | -17.77 | 1 | dead load share of Pu | Not on a support (beams or a column below restrain the bottom) | PASS - not slender | 11.69 | 394.71 | 394.71 | 0 | YES | 626.36 | 0.63 | PASS | N/A - the joint is checked in the combinations that govern it (see the other rows of this end) | N/A - the joint is checked in the combinations that govern it (see the other rows of this end) | N/A - the joint is checked in the combinations that govern it (see the other rows of this end) | N/A - the joint is checked in the combinations that govern it (see the other rows of this end) | N/A - the joint is checked in the combinations that govern it (see the other rows of this end) | N/A - the joint is checked in the combinations that govern it (see the other rows of this end) | N/A - the joint is checked in the combinations that govern it (see the other rows of this end) | N/A - the joint is checked in the combinations that govern it (see the other rows of this end) | N/A - the joint is checked in the combinations that govern it (see the other rows of this end) | N/A - the joint is checked in the combinations that govern it (see the other rows of this end) | N/A - the joint is checked in the combinations that govern it (see the other rows of this end) | N/A - the joint is checked in the combinations that govern it (see the other rows of this end) | N/A - the joint is checked in the combinations that govern it (see the other rows of this end) | N/A - the joint is checked in the combinations that govern it (see the other rows of this end) | N/A - the joint is checked in the combinations that govern it (see the other rows of this end) | N/A - the joint is checked in the combinations that govern it (see the other rows of this end) | N/A - the joint is checked in the combinations that govern it (see the other rows of this end) | Rectilinear hoops and crossties | 12 mm Rectilinear hoops and crossties @ 150 mm; X: 5 legs, Y: 5 legs | 12 | 150 | 5 | 5 | 18.7.5(a) | NOT APPLIED | 0.0066 | 0.006 | N/A - Pu <= 0.3 Ag f'c and f'c <= 70 MPa | N/A - rectangular hoops: 18.7.5(a) to (c) apply | N/A - rectangular hoops: 18.7.5(a) to (c) apply | N/A - rectangular hoops: 18.7.5(a) to (c) apply | 1 | 1.14 | 0.0066 | 0.0072 | 0.0066 | 0.0072 | PASS | PASS | PASS - 4 legs needed along the X edge | PASS - 4 legs needed along the Y edge | 0 | PASS | PASS | PASS | PASS | All applicable checks passed.
C3B | 3-C3B | 3F | Bottom (I) | ULS 105 1.2 DL + f LL + 0.5 Lr + 1.0 WX | CR_600X600_C04_G60 | Rectangular | 600 | 600 | N/A - rectangular column | 40 | 27.59 | 413.69 | 413.69 | 16 | 5 | 5 | 16 single bars | Own design | 64.50,64.50,1;182.25,64.50,1;300.00,64.50,1;417.75,64.50,1;535.50,64.50,1;535.50,182.25,1;535.50,300.00,1;535.50,417.75,1;535.50,535.50,1;417.75,535.50,1;300.00,535.50,1;182.25,535.50,1;64.50,535.50,1;64.50,417.75,1;64.50,300.00,1;64.50,182.25,1 | 0.0218 | 0.06 | 362.81 | -20.75 | 4.23 | 740.85 | 0.03 | PASS | PASS | 3000 | 1 | 16.67 | 37.7 | Not slender | Not slender | 1 | Not slender | 4.23 | 3000 | 1 | 16.67 | 25.66 | Not slender | Not slender | 1 | Not slender | -20.75 | 0.96 | dead load share of Pu | Not on a support (beams or a column below restrain the bottom) | PASS - not slender | 16.56 | 394.71 | 394.71 | 0 | YES | 626.36 | 0.63 | PASS | N/A - the joint is checked in the combinations that govern it (see the other rows of this end) | N/A - the joint is checked in the combinations that govern it (see the other rows of this end) | N/A - the joint is checked in the combinations that govern it (see the other rows of this end) | N/A - the joint is checked in the combinations that govern it (see the other rows of this end) | N/A - the joint is checked in the combinations that govern it (see the other rows of this end) | N/A - the joint is checked in the combinations that govern it (see the other rows of this end) | N/A - the joint is checked in the combinations that govern it (see the other rows of this end) | N/A - the joint is checked in the combinations that govern it (see the other rows of this end) | N/A - the joint is checked in the combinations that govern it (see the other rows of this end) | N/A - the joint is checked in the combinations that govern it (see the other rows of this end) | N/A - the joint is checked in the combinations that govern it (see the other rows of this end) | N/A - the joint is checked in the combinations that govern it (see the other rows of this end) | N/A - the joint is checked in the combinations that govern it (see the other rows of this end) | N/A - the joint is checked in the combinations that govern it (see the other rows of this end) | N/A - the joint is checked in the combinations that govern it (see the other rows of this end) | N/A - the joint is checked in the combinations that govern it (see the other rows of this end) | N/A - the joint is checked in the combinations that govern it (see the other rows of this end) | Rectilinear hoops and crossties | 12 mm Rectilinear hoops and crossties @ 150 mm; X: 5 legs, Y: 5 legs | 12 | 150 | 5 | 5 | 18.7.5(a) | NOT APPLIED | 0.0066 | 0.006 | N/A - Pu <= 0.3 Ag f'c and f'c <= 70 MPa | N/A - rectangular hoops: 18.7.5(a) to (c) apply | N/A - rectangular hoops: 18.7.5(a) to (c) apply | N/A - rectangular hoops: 18.7.5(a) to (c) apply | 1 | 1.14 | 0.0066 | 0.0072 | 0.0066 | 0.0072 | PASS | PASS | PASS - 4 legs needed along the X edge | PASS - 4 legs needed along the Y edge | 0 | PASS | PASS | PASS | PASS | All applicable checks passed.
C3B | 3-C3B | 3F | Bottom (I) | ULS 106 1.2 DL + f LL + 0.5 Lr + 1.0 WY | CR_600X600_C04_G60 | Rectangular | 600 | 600 | N/A - rectangular column | 40 | 27.59 | 413.69 | 413.69 | 16 | 5 | 5 | 16 single bars | Own design | 64.50,64.50,1;182.25,64.50,1;300.00,64.50,1;417.75,64.50,1;535.50,64.50,1;535.50,182.25,1;535.50,300.00,1;535.50,417.75,1;535.50,535.50,1;417.75,535.50,1;300.00,535.50,1;182.25,535.50,1;64.50,535.50,1;64.50,417.75,1;64.50,300.00,1;64.50,182.25,1 | 0.0218 | 0.06 | 362.81 | -20.75 | 4.23 | 740.85 | 0.03 | PASS | PASS | 3000 | 1 | 16.67 | 37.7 | Not slender | Not slender | 1 | Not slender | 4.23 | 3000 | 1 | 16.67 | 25.66 | Not slender | Not slender | 1 | Not slender | -20.75 | 0.96 | dead load share of Pu | Not on a support (beams or a column below restrain the bottom) | PASS - not slender | 16.56 | 394.71 | 394.71 | 0 | YES | 626.36 | 0.63 | PASS | N/A - the joint is checked in the combinations that govern it (see the other rows of this end) | N/A - the joint is checked in the combinations that govern it (see the other rows of this end) | N/A - the joint is checked in the combinations that govern it (see the other rows of this end) | N/A - the joint is checked in the combinations that govern it (see the other rows of this end) | N/A - the joint is checked in the combinations that govern it (see the other rows of this end) | N/A - the joint is checked in the combinations that govern it (see the other rows of this end) | N/A - the joint is checked in the combinations that govern it (see the other rows of this end) | N/A - the joint is checked in the combinations that govern it (see the other rows of this end) | N/A - the joint is checked in the combinations that govern it (see the other rows of this end) | N/A - the joint is checked in the combinations that govern it (see the other rows of this end) | N/A - the joint is checked in the combinations that govern it (see the other rows of this end) | N/A - the joint is checked in the combinations that govern it (see the other rows of this end) | N/A - the joint is checked in the combinations that govern it (see the other rows of this end) | N/A - the joint is checked in the combinations that govern it (see the other rows of this end) | N/A - the joint is checked in the combinations that govern it (see the other rows of this end) | N/A - the joint is checked in the combinations that govern it (see the other rows of this end) | N/A - the joint is checked in the combinations that govern it (see the other rows of this end) | Rectilinear hoops and crossties | 12 mm Rectilinear hoops and crossties @ 150 mm; X: 5 legs, Y: 5 legs | 12 | 150 | 5 | 5 | 18.7.5(a) | NOT APPLIED | 0.0066 | 0.006 | N/A - Pu <= 0.3 Ag f'c and f'c <= 70 MPa | N/A - rectangular hoops: 18.7.5(a) to (c) apply | N/A - rectangular hoops: 18.7.5(a) to (c) apply | N/A - rectangular hoops: 18.7.5(a) to (c) apply | 1 | 1.14 | 0.0066 | 0.0072 | 0.0066 | 0.0072 | PASS | PASS | PASS - 4 legs needed along the X edge | PASS - 4 legs needed along the Y edge | 0 | PASS | PASS | PASS | PASS | All applicable checks passed.
C3B | 3-C3B | 3F | Bottom (I) | ULS 107 (1.2 + Ev) DL + f LL + 1.0 RSA1 | CR_600X600_C04_G60 | Rectangular | 600 | 600 | N/A - rectangular column | 40 | 27.59 | 413.69 | 413.69 | 16 | 5 | 5 | 16 single bars | Own design | 64.50,64.50,1;182.25,64.50,1;300.00,64.50,1;417.75,64.50,1;535.50,64.50,1;535.50,182.25,1;535.50,300.00,1;535.50,417.75,1;535.50,535.50,1;417.75,535.50,1;300.00,535.50,1;182.25,535.50,1;64.50,535.50,1;64.50,417.75,1;64.50,300.00,1;64.50,182.25,1 | 0.0218 | 0.06 | 409.15 | -30.35 | -68.7 | 724.43 | 0.1 | PASS | PASS | 3000 | 1 | 16.67 | 22 | Not slender | Not slender | 1 | Not slender | -68.7 | 3000 | 1 | 16.67 | 22 | Not slender | Not slender | 1 | Not slender | -30.35 | 1 | dead load share of Pu | Not on a support (beams or a column below restrain the bottom) | PASS - not slender | 68.62 | 394.71 | 394.71 | 0 | YES | 626.36 | 0.63 | PASS | 3-C3B (I): 16 bars D25; 16 single bars; 2-C3B (J): 16 bars D25; 16 single bars | 2GY-3 (I): top 4D28, bottom 4D28 | 1745 | 400.46 | 4.36 | 2GX-3A (J): top 4D28, bottom 4D28; 2GX-3B (I): top 4D28, bottom 4D28 | 1745 | 800.92 | 2.18 | PASS | 1132.68 | 1928.76 | 0.59 | 2265.37 | 1928.76 | 1.17 | FAIL | Rectilinear hoops and crossties | 12 mm Rectilinear hoops and crossties @ 150 mm; X: 5 legs, Y: 5 legs | 12 | 150 | 5 | 5 | 18.7.5(a) | NOT APPLIED | 0.0066 | 0.006 | N/A - Pu <= 0.3 Ag f'c and f'c <= 70 MPa | N/A - rectangular hoops: 18.7.5(a) to (c) apply | N/A - rectangular hoops: 18.7.5(a) to (c) apply | N/A - rectangular hoops: 18.7.5(a) to (c) apply | 1 | 1.14 | 0.0066 | 0.0072 | 0.0066 | 0.0072 | PASS | PASS | PASS - 4 legs needed along the X edge | PASS - 4 legs needed along the Y edge | 0 | PASS | PASS | PASS | FAIL | FAIL
C3B | 3-C3B | 3F | Bottom (I) | ULS 107 (1.2 + Ev) DL + f LL + 1.0 RSA2 | CR_600X600_C04_G60 | Rectangular | 600 | 600 | N/A - rectangular column | 40 | 27.59 | 413.69 | 413.69 | 16 | 5 | 5 | 16 single bars | Own design | 64.50,64.50,1;182.25,64.50,1;300.00,64.50,1;417.75,64.50,1;535.50,64.50,1;535.50,182.25,1;535.50,300.00,1;535.50,417.75,1;535.50,535.50,1;417.75,535.50,1;300.00,535.50,1;182.25,535.50,1;64.50,535.50,1;64.50,417.75,1;64.50,300.00,1;64.50,182.25,1 | 0.0218 | 0.06 | 409.15 | -30.35 | -68.7 | 724.43 | 0.1 | PASS | PASS | 3000 | 1 | 16.67 | 22 | Not slender | Not slender | 1 | Not slender | -68.7 | 3000 | 1 | 16.67 | 22 | Not slender | Not slender | 1 | Not slender | -30.35 | 1 | dead load share of Pu | Not on a support (beams or a column below restrain the bottom) | PASS - not slender | 68.62 | 394.71 | 394.71 | 0 | YES | 626.36 | 0.63 | PASS | N/A - the joint is checked in the combinations that govern it (see the other rows of this end) | N/A - the joint is checked in the combinations that govern it (see the other rows of this end) | N/A - the joint is checked in the combinations that govern it (see the other rows of this end) | N/A - the joint is checked in the combinations that govern it (see the other rows of this end) | N/A - the joint is checked in the combinations that govern it (see the other rows of this end) | N/A - the joint is checked in the combinations that govern it (see the other rows of this end) | N/A - the joint is checked in the combinations that govern it (see the other rows of this end) | N/A - the joint is checked in the combinations that govern it (see the other rows of this end) | N/A - the joint is checked in the combinations that govern it (see the other rows of this end) | N/A - the joint is checked in the combinations that govern it (see the other rows of this end) | N/A - the joint is checked in the combinations that govern it (see the other rows of this end) | N/A - the joint is checked in the combinations that govern it (see the other rows of this end) | N/A - the joint is checked in the combinations that govern it (see the other rows of this end) | N/A - the joint is checked in the combinations that govern it (see the other rows of this end) | N/A - the joint is checked in the combinations that govern it (see the other rows of this end) | N/A - the joint is checked in the combinations that govern it (see the other rows of this end) | N/A - the joint is checked in the combinations that govern it (see the other rows of this end) | Rectilinear hoops and crossties | 12 mm Rectilinear hoops and crossties @ 150 mm; X: 5 legs, Y: 5 legs | 12 | 150 | 5 | 5 | 18.7.5(a) | NOT APPLIED | 0.0066 | 0.006 | N/A - Pu <= 0.3 Ag f'c and f'c <= 70 MPa | N/A - rectangular hoops: 18.7.5(a) to (c) apply | N/A - rectangular hoops: 18.7.5(a) to (c) apply | N/A - rectangular hoops: 18.7.5(a) to (c) apply | 1 | 1.14 | 0.0066 | 0.0072 | 0.0066 | 0.0072 | PASS | PASS | PASS - 4 legs needed along the X edge | PASS - 4 legs needed along the Y edge | 0 | PASS | PASS | PASS | PASS | All applicable checks passed.
C3B | 3-C3B | 3F | Bottom (I) | ULS 107 (1.2 + Ev) DL + f LL + 1.0 RSA3 | CR_600X600_C04_G60 | Rectangular | 600 | 600 | N/A - rectangular column | 40 | 27.59 | 413.69 | 413.69 | 16 | 5 | 5 | 16 single bars | Own design | 64.50,64.50,1;182.25,64.50,1;300.00,64.50,1;417.75,64.50,1;535.50,64.50,1;535.50,182.25,1;535.50,300.00,1;535.50,417.75,1;535.50,535.50,1;417.75,535.50,1;300.00,535.50,1;182.25,535.50,1;64.50,535.50,1;64.50,417.75,1;64.50,300.00,1;64.50,182.25,1 | 0.0218 | 0.06 | 409.15 | -30.35 | -68.7 | 724.43 | 0.1 | PASS | PASS | 3000 | 1 | 16.67 | 22 | Not slender | Not slender | 1 | Not slender | -68.7 | 3000 | 1 | 16.67 | 22 | Not slender | Not slender | 1 | Not slender | -30.35 | 1 | dead load share of Pu | Not on a support (beams or a column below restrain the bottom) | PASS - not slender | 68.62 | 394.71 | 394.71 | 0 | YES | 626.36 | 0.63 | PASS | N/A - the joint is checked in the combinations that govern it (see the other rows of this end) | N/A - the joint is checked in the combinations that govern it (see the other rows of this end) | N/A - the joint is checked in the combinations that govern it (see the other rows of this end) | N/A - the joint is checked in the combinations that govern it (see the other rows of this end) | N/A - the joint is checked in the combinations that govern it (see the other rows of this end) | N/A - the joint is checked in the combinations that govern it (see the other rows of this end) | N/A - the joint is checked in the combinations that govern it (see the other rows of this end) | N/A - the joint is checked in the combinations that govern it (see the other rows of this end) | N/A - the joint is checked in the combinations that govern it (see the other rows of this end) | N/A - the joint is checked in the combinations that govern it (see the other rows of this end) | N/A - the joint is checked in the combinations that govern it (see the other rows of this end) | N/A - the joint is checked in the combinations that govern it (see the other rows of this end) | N/A - the joint is checked in the combinations that govern it (see the other rows of this end) | N/A - the joint is checked in the combinations that govern it (see the other rows of this end) | N/A - the joint is checked in the combinations that govern it (see the other rows of this end) | N/A - the joint is checked in the combinations that govern it (see the other rows of this end) | N/A - the joint is checked in the combinations that govern it (see the other rows of this end) | Rectilinear hoops and crossties | 12 mm Rectilinear hoops and crossties @ 150 mm; X: 5 legs, Y: 5 legs | 12 | 150 | 5 | 5 | 18.7.5(a) | NOT APPLIED | 0.0066 | 0.006 | N/A - Pu <= 0.3 Ag f'c and f'c <= 70 MPa | N/A - rectangular hoops: 18.7.5(a) to (c) apply | N/A - rectangular hoops: 18.7.5(a) to (c) apply | N/A - rectangular hoops: 18.7.5(a) to (c) apply | 1 | 1.14 | 0.0066 | 0.0072 | 0.0066 | 0.0072 | PASS | PASS | PASS - 4 legs needed along the X edge | PASS - 4 legs needed along the Y edge | 0 | PASS | PASS | PASS | PASS | All applicable checks passed.
C3B | 3-C3B | 3F | Bottom (I) | ULS 107 (1.2 + Ev) DL + f LL + 1.0 RSA4 | CR_600X600_C04_G60 | Rectangular | 600 | 600 | N/A - rectangular column | 40 | 27.59 | 413.69 | 413.69 | 16 | 5 | 5 | 16 single bars | Own design | 64.50,64.50,1;182.25,64.50,1;300.00,64.50,1;417.75,64.50,1;535.50,64.50,1;535.50,182.25,1;535.50,300.00,1;535.50,417.75,1;535.50,535.50,1;417.75,535.50,1;300.00,535.50,1;182.25,535.50,1;64.50,535.50,1;64.50,417.75,1;64.50,300.00,1;64.50,182.25,1 | 0.0218 | 0.06 | 409.15 | -30.35 | -68.7 | 724.43 | 0.1 | PASS | PASS | 3000 | 1 | 16.67 | 22 | Not slender | Not slender | 1 | Not slender | -68.7 | 3000 | 1 | 16.67 | 22 | Not slender | Not slender | 1 | Not slender | -30.35 | 1 | dead load share of Pu | Not on a support (beams or a column below restrain the bottom) | PASS - not slender | 68.62 | 394.71 | 394.71 | 0 | YES | 626.36 | 0.63 | PASS | N/A - the joint is checked in the combinations that govern it (see the other rows of this end) | N/A - the joint is checked in the combinations that govern it (see the other rows of this end) | N/A - the joint is checked in the combinations that govern it (see the other rows of this end) | N/A - the joint is checked in the combinations that govern it (see the other rows of this end) | N/A - the joint is checked in the combinations that govern it (see the other rows of this end) | N/A - the joint is checked in the combinations that govern it (see the other rows of this end) | N/A - the joint is checked in the combinations that govern it (see the other rows of this end) | N/A - the joint is checked in the combinations that govern it (see the other rows of this end) | N/A - the joint is checked in the combinations that govern it (see the other rows of this end) | N/A - the joint is checked in the combinations that govern it (see the other rows of this end) | N/A - the joint is checked in the combinations that govern it (see the other rows of this end) | N/A - the joint is checked in the combinations that govern it (see the other rows of this end) | N/A - the joint is checked in the combinations that govern it (see the other rows of this end) | N/A - the joint is checked in the combinations that govern it (see the other rows of this end) | N/A - the joint is checked in the combinations that govern it (see the other rows of this end) | N/A - the joint is checked in the combinations that govern it (see the other rows of this end) | N/A - the joint is checked in the combinations that govern it (see the other rows of this end) | Rectilinear hoops and crossties | 12 mm Rectilinear hoops and crossties @ 150 mm; X: 5 legs, Y: 5 legs | 12 | 150 | 5 | 5 | 18.7.5(a) | NOT APPLIED | 0.0066 | 0.006 | N/A - Pu <= 0.3 Ag f'c and f'c <= 70 MPa | N/A - rectangular hoops: 18.7.5(a) to (c) apply | N/A - rectangular hoops: 18.7.5(a) to (c) apply | N/A - rectangular hoops: 18.7.5(a) to (c) apply | 1 | 1.14 | 0.0066 | 0.0072 | 0.0066 | 0.0072 | PASS | PASS | PASS - 4 legs needed along the X edge | PASS - 4 legs needed along the Y edge | 0 | PASS | PASS | PASS | PASS | All applicable checks passed.
C3B | 3-C3B | 3F | Bottom (I) | ULS 107 (1.2 + Ev) DL + f LL + 1.0 RSA5 | CR_600X600_C04_G60 | Rectangular | 600 | 600 | N/A - rectangular column | 40 | 27.59 | 413.69 | 413.69 | 16 | 5 | 5 | 16 single bars | Own design | 64.50,64.50,1;182.25,64.50,1;300.00,64.50,1;417.75,64.50,1;535.50,64.50,1;535.50,182.25,1;535.50,300.00,1;535.50,417.75,1;535.50,535.50,1;417.75,535.50,1;300.00,535.50,1;182.25,535.50,1;64.50,535.50,1;64.50,417.75,1;64.50,300.00,1;64.50,182.25,1 | 0.0218 | 0.06 | 370.03 | -41.58 | -29.9 | 686.65 | 0.07 | PASS | PASS | 3000 | 1 | 16.67 | 22 | Not slender | Not slender | 1 | Not slender | -29.9 | 3000 | 1 | 16.67 | 22 | Not slender | Not slender | 1 | Not slender | -41.58 | 1 | dead load share of Pu | Not on a support (beams or a column below restrain the bottom) | PASS - not slender | 41.81 | 394.71 | 394.71 | 0 | YES | 626.36 | 0.63 | PASS | 3-C3B (I): 16 bars D25; 16 single bars; 2-C3B (J): 16 bars D25; 16 single bars | 2GY-3 (I): top 4D28, bottom 4D28 | 1695.55 | 400.46 | 4.23 | 2GX-3A (J): top 4D28, bottom 4D28; 2GX-3B (I): top 4D28, bottom 4D28 | 1695.55 | 800.92 | 2.12 | PASS | 1132.68 | 1928.76 | 0.59 | 2265.37 | 1928.76 | 1.17 | FAIL | Rectilinear hoops and crossties | 12 mm Rectilinear hoops and crossties @ 150 mm; X: 5 legs, Y: 5 legs | 12 | 150 | 5 | 5 | 18.7.5(a) | NOT APPLIED | 0.0066 | 0.006 | N/A - Pu <= 0.3 Ag f'c and f'c <= 70 MPa | N/A - rectangular hoops: 18.7.5(a) to (c) apply | N/A - rectangular hoops: 18.7.5(a) to (c) apply | N/A - rectangular hoops: 18.7.5(a) to (c) apply | 1 | 1.14 | 0.0066 | 0.0072 | 0.0066 | 0.0072 | PASS | PASS | PASS - 4 legs needed along the X edge | PASS - 4 legs needed along the Y edge | 0 | PASS | PASS | PASS | FAIL | FAIL
C3B | 3-C3B | 3F | Bottom (I) | ULS 107 (1.2 + Ev) DL + f LL + 1.0 RSA6 | CR_600X600_C04_G60 | Rectangular | 600 | 600 | N/A - rectangular column | 40 | 27.59 | 413.69 | 413.69 | 16 | 5 | 5 | 16 single bars | Own design | 64.50,64.50,1;182.25,64.50,1;300.00,64.50,1;417.75,64.50,1;535.50,64.50,1;535.50,182.25,1;535.50,300.00,1;535.50,417.75,1;535.50,535.50,1;417.75,535.50,1;300.00,535.50,1;182.25,535.50,1;64.50,535.50,1;64.50,417.75,1;64.50,300.00,1;64.50,182.25,1 | 0.0218 | 0.06 | 370.03 | -41.58 | -29.9 | 686.65 | 0.07 | PASS | PASS | 3000 | 1 | 16.67 | 22 | Not slender | Not slender | 1 | Not slender | -29.9 | 3000 | 1 | 16.67 | 22 | Not slender | Not slender | 1 | Not slender | -41.58 | 1 | dead load share of Pu | Not on a support (beams or a column below restrain the bottom) | PASS - not slender | 41.81 | 394.71 | 394.71 | 0 | YES | 626.36 | 0.63 | PASS | N/A - the joint is checked in the combinations that govern it (see the other rows of this end) | N/A - the joint is checked in the combinations that govern it (see the other rows of this end) | N/A - the joint is checked in the combinations that govern it (see the other rows of this end) | N/A - the joint is checked in the combinations that govern it (see the other rows of this end) | N/A - the joint is checked in the combinations that govern it (see the other rows of this end) | N/A - the joint is checked in the combinations that govern it (see the other rows of this end) | N/A - the joint is checked in the combinations that govern it (see the other rows of this end) | N/A - the joint is checked in the combinations that govern it (see the other rows of this end) | N/A - the joint is checked in the combinations that govern it (see the other rows of this end) | N/A - the joint is checked in the combinations that govern it (see the other rows of this end) | N/A - the joint is checked in the combinations that govern it (see the other rows of this end) | N/A - the joint is checked in the combinations that govern it (see the other rows of this end) | N/A - the joint is checked in the combinations that govern it (see the other rows of this end) | N/A - the joint is checked in the combinations that govern it (see the other rows of this end) | N/A - the joint is checked in the combinations that govern it (see the other rows of this end) | N/A - the joint is checked in the combinations that govern it (see the other rows of this end) | N/A - the joint is checked in the combinations that govern it (see the other rows of this end) | Rectilinear hoops and crossties | 12 mm Rectilinear hoops and crossties @ 150 mm; X: 5 legs, Y: 5 legs | 12 | 150 | 5 | 5 | 18.7.5(a) | NOT APPLIED | 0.0066 | 0.006 | N/A - Pu <= 0.3 Ag f'c and f'c <= 70 MPa | N/A - rectangular hoops: 18.7.5(a) to (c) apply | N/A - rectangular hoops: 18.7.5(a) to (c) apply | N/A - rectangular hoops: 18.7.5(a) to (c) apply | 1 | 1.14 | 0.0066 | 0.0072 | 0.0066 | 0.0072 | PASS | PASS | PASS - 4 legs needed along the X edge | PASS - 4 legs needed along the Y edge | 0 | PASS | PASS | PASS | PASS | All applicable checks passed.
C3B | 3-C3B | 3F | Bottom (I) | ULS 107 (1.2 + Ev) DL + f LL + 1.0 RSA7 | CR_600X600_C04_G60 | Rectangular | 600 | 600 | N/A - rectangular column | 40 | 27.59 | 413.69 | 413.69 | 16 | 5 | 5 | 16 single bars | Own design | 64.50,64.50,1;182.25,64.50,1;300.00,64.50,1;417.75,64.50,1;535.50,64.50,1;535.50,182.25,1;535.50,300.00,1;535.50,417.75,1;535.50,535.50,1;417.75,535.50,1;300.00,535.50,1;182.25,535.50,1;64.50,535.50,1;64.50,417.75,1;64.50,300.00,1;64.50,182.25,1 | 0.0218 | 0.06 | 370.03 | -41.58 | -29.9 | 686.65 | 0.07 | PASS | PASS | 3000 | 1 | 16.67 | 22 | Not slender | Not slender | 1 | Not slender | -29.9 | 3000 | 1 | 16.67 | 22 | Not slender | Not slender | 1 | Not slender | -41.58 | 1 | dead load share of Pu | Not on a support (beams or a column below restrain the bottom) | PASS - not slender | 41.81 | 394.71 | 394.71 | 0 | YES | 626.36 | 0.63 | PASS | N/A - the joint is checked in the combinations that govern it (see the other rows of this end) | N/A - the joint is checked in the combinations that govern it (see the other rows of this end) | N/A - the joint is checked in the combinations that govern it (see the other rows of this end) | N/A - the joint is checked in the combinations that govern it (see the other rows of this end) | N/A - the joint is checked in the combinations that govern it (see the other rows of this end) | N/A - the joint is checked in the combinations that govern it (see the other rows of this end) | N/A - the joint is checked in the combinations that govern it (see the other rows of this end) | N/A - the joint is checked in the combinations that govern it (see the other rows of this end) | N/A - the joint is checked in the combinations that govern it (see the other rows of this end) | N/A - the joint is checked in the combinations that govern it (see the other rows of this end) | N/A - the joint is checked in the combinations that govern it (see the other rows of this end) | N/A - the joint is checked in the combinations that govern it (see the other rows of this end) | N/A - the joint is checked in the combinations that govern it (see the other rows of this end) | N/A - the joint is checked in the combinations that govern it (see the other rows of this end) | N/A - the joint is checked in the combinations that govern it (see the other rows of this end) | N/A - the joint is checked in the combinations that govern it (see the other rows of this end) | N/A - the joint is checked in the combinations that govern it (see the other rows of this end) | Rectilinear hoops and crossties | 12 mm Rectilinear hoops and crossties @ 150 mm; X: 5 legs, Y: 5 legs | 12 | 150 | 5 | 5 | 18.7.5(a) | NOT APPLIED | 0.0066 | 0.006 | N/A - Pu <= 0.3 Ag f'c and f'c <= 70 MPa | N/A - rectangular hoops: 18.7.5(a) to (c) apply | N/A - rectangular hoops: 18.7.5(a) to (c) apply | N/A - rectangular hoops: 18.7.5(a) to (c) apply | 1 | 1.14 | 0.0066 | 0.0072 | 0.0066 | 0.0072 | PASS | PASS | PASS - 4 legs needed along the X edge | PASS - 4 legs needed along the Y edge | 0 | PASS | PASS | PASS | PASS | All applicable checks passed.
C3B | 3-C3B | 3F | Bottom (I) | ULS 107 (1.2 + Ev) DL + f LL + 1.0 RSA8 | CR_600X600_C04_G60 | Rectangular | 600 | 600 | N/A - rectangular column | 40 | 27.59 | 413.69 | 413.69 | 16 | 5 | 5 | 16 single bars | Own design | 64.50,64.50,1;182.25,64.50,1;300.00,64.50,1;417.75,64.50,1;535.50,64.50,1;535.50,182.25,1;535.50,300.00,1;535.50,417.75,1;535.50,535.50,1;417.75,535.50,1;300.00,535.50,1;182.25,535.50,1;64.50,535.50,1;64.50,417.75,1;64.50,300.00,1;64.50,182.25,1 | 0.0218 | 0.06 | 370.03 | -41.58 | -29.9 | 686.65 | 0.07 | PASS | PASS | 3000 | 1 | 16.67 | 22 | Not slender | Not slender | 1 | Not slender | -29.9 | 3000 | 1 | 16.67 | 22 | Not slender | Not slender | 1 | Not slender | -41.58 | 1 | dead load share of Pu | Not on a support (beams or a column below restrain the bottom) | PASS - not slender | 41.81 | 394.71 | 394.71 | 0 | YES | 626.36 | 0.63 | PASS | N/A - the joint is checked in the combinations that govern it (see the other rows of this end) | N/A - the joint is checked in the combinations that govern it (see the other rows of this end) | N/A - the joint is checked in the combinations that govern it (see the other rows of this end) | N/A - the joint is checked in the combinations that govern it (see the other rows of this end) | N/A - the joint is checked in the combinations that govern it (see the other rows of this end) | N/A - the joint is checked in the combinations that govern it (see the other rows of this end) | N/A - the joint is checked in the combinations that govern it (see the other rows of this end) | N/A - the joint is checked in the combinations that govern it (see the other rows of this end) | N/A - the joint is checked in the combinations that govern it (see the other rows of this end) | N/A - the joint is checked in the combinations that govern it (see the other rows of this end) | N/A - the joint is checked in the combinations that govern it (see the other rows of this end) | N/A - the joint is checked in the combinations that govern it (see the other rows of this end) | N/A - the joint is checked in the combinations that govern it (see the other rows of this end) | N/A - the joint is checked in the combinations that govern it (see the other rows of this end) | N/A - the joint is checked in the combinations that govern it (see the other rows of this end) | N/A - the joint is checked in the combinations that govern it (see the other rows of this end) | N/A - the joint is checked in the combinations that govern it (see the other rows of this end) | Rectilinear hoops and crossties | 12 mm Rectilinear hoops and crossties @ 150 mm; X: 5 legs, Y: 5 legs | 12 | 150 | 5 | 5 | 18.7.5(a) | NOT APPLIED | 0.0066 | 0.006 | N/A - Pu <= 0.3 Ag f'c and f'c <= 70 MPa | N/A - rectangular hoops: 18.7.5(a) to (c) apply | N/A - rectangular hoops: 18.7.5(a) to (c) apply | N/A - rectangular hoops: 18.7.5(a) to (c) apply | 1 | 1.14 | 0.0066 | 0.0072 | 0.0066 | 0.0072 | PASS | PASS | PASS - 4 legs needed along the X edge | PASS - 4 legs needed along the Y edge | 0 | PASS | PASS | PASS | PASS | All applicable checks passed.
C3B | 3-C3B | 3F | Bottom (I) | ULS 108 0.9 DL + 1.0 WX | CR_600X600_C04_G60 | Rectangular | 600 | 600 | N/A - rectangular column | 40 | 27.59 | 413.69 | 413.69 | 16 | 5 | 5 | 16 single bars | Own design | 64.50,64.50,1;182.25,64.50,1;300.00,64.50,1;417.75,64.50,1;535.50,64.50,1;535.50,182.25,1;535.50,300.00,1;535.50,417.75,1;535.50,535.50,1;417.75,535.50,1;300.00,535.50,1;182.25,535.50,1;64.50,535.50,1;64.50,417.75,1;64.50,300.00,1;64.50,182.25,1 | 0.0218 | 0.06 | 262.78 | -13.47 | 6.55 | 707.42 | 0.02 | PASS | PASS | 3000 | 1 | 16.67 | 38.11 | Not slender | Not slender | 1 | Not slender | 6.55 | 3000 | 1 | 16.67 | 38.49 | Not slender | Not slender | 1 | Not slender | -13.47 | 1 | dead load share of Pu | Not on a support (beams or a column below restrain the bottom) | PASS - not slender | 13.37 | 394.71 | 394.71 | 0 | YES | 626.36 | 0.63 | PASS | N/A - the joint is checked in the combinations that govern it (see the other rows of this end) | N/A - the joint is checked in the combinations that govern it (see the other rows of this end) | N/A - the joint is checked in the combinations that govern it (see the other rows of this end) | N/A - the joint is checked in the combinations that govern it (see the other rows of this end) | N/A - the joint is checked in the combinations that govern it (see the other rows of this end) | N/A - the joint is checked in the combinations that govern it (see the other rows of this end) | N/A - the joint is checked in the combinations that govern it (see the other rows of this end) | N/A - the joint is checked in the combinations that govern it (see the other rows of this end) | N/A - the joint is checked in the combinations that govern it (see the other rows of this end) | N/A - the joint is checked in the combinations that govern it (see the other rows of this end) | N/A - the joint is checked in the combinations that govern it (see the other rows of this end) | N/A - the joint is checked in the combinations that govern it (see the other rows of this end) | N/A - the joint is checked in the combinations that govern it (see the other rows of this end) | N/A - the joint is checked in the combinations that govern it (see the other rows of this end) | N/A - the joint is checked in the combinations that govern it (see the other rows of this end) | N/A - the joint is checked in the combinations that govern it (see the other rows of this end) | N/A - the joint is checked in the combinations that govern it (see the other rows of this end) | Rectilinear hoops and crossties | 12 mm Rectilinear hoops and crossties @ 150 mm; X: 5 legs, Y: 5 legs | 12 | 150 | 5 | 5 | 18.7.5(a) | NOT APPLIED | 0.0066 | 0.006 | N/A - Pu <= 0.3 Ag f'c and f'c <= 70 MPa | N/A - rectangular hoops: 18.7.5(a) to (c) apply | N/A - rectangular hoops: 18.7.5(a) to (c) apply | N/A - rectangular hoops: 18.7.5(a) to (c) apply | 1 | 1.14 | 0.0066 | 0.0072 | 0.0066 | 0.0072 | PASS | PASS | PASS - 4 legs needed along the X edge | PASS - 4 legs needed along the Y edge | 0 | PASS | PASS | PASS | PASS | All applicable checks passed.
C3B | 3-C3B | 3F | Bottom (I) | ULS 109 0.9 DL + 1.0 WY | CR_600X600_C04_G60 | Rectangular | 600 | 600 | N/A - rectangular column | 40 | 27.59 | 413.69 | 413.69 | 16 | 5 | 5 | 16 single bars | Own design | 64.50,64.50,1;182.25,64.50,1;300.00,64.50,1;417.75,64.50,1;535.50,64.50,1;535.50,182.25,1;535.50,300.00,1;535.50,417.75,1;535.50,535.50,1;417.75,535.50,1;300.00,535.50,1;182.25,535.50,1;64.50,535.50,1;64.50,417.75,1;64.50,300.00,1;64.50,182.25,1 | 0.0218 | 0.06 | 262.78 | -13.47 | 6.55 | 707.42 | 0.02 | PASS | PASS | 3000 | 1 | 16.67 | 38.11 | Not slender | Not slender | 1 | Not slender | 6.55 | 3000 | 1 | 16.67 | 38.49 | Not slender | Not slender | 1 | Not slender | -13.47 | 1 | dead load share of Pu | Not on a support (beams or a column below restrain the bottom) | PASS - not slender | 13.37 | 394.71 | 394.71 | 0 | YES | 626.36 | 0.63 | PASS | N/A - the joint is checked in the combinations that govern it (see the other rows of this end) | N/A - the joint is checked in the combinations that govern it (see the other rows of this end) | N/A - the joint is checked in the combinations that govern it (see the other rows of this end) | N/A - the joint is checked in the combinations that govern it (see the other rows of this end) | N/A - the joint is checked in the combinations that govern it (see the other rows of this end) | N/A - the joint is checked in the combinations that govern it (see the other rows of this end) | N/A - the joint is checked in the combinations that govern it (see the other rows of this end) | N/A - the joint is checked in the combinations that govern it (see the other rows of this end) | N/A - the joint is checked in the combinations that govern it (see the other rows of this end) | N/A - the joint is checked in the combinations that govern it (see the other rows of this end) | N/A - the joint is checked in the combinations that govern it (see the other rows of this end) | N/A - the joint is checked in the combinations that govern it (see the other rows of this end) | N/A - the joint is checked in the combinations that govern it (see the other rows of this end) | N/A - the joint is checked in the combinations that govern it (see the other rows of this end) | N/A - the joint is checked in the combinations that govern it (see the other rows of this end) | N/A - the joint is checked in the combinations that govern it (see the other rows of this end) | N/A - the joint is checked in the combinations that govern it (see the other rows of this end) | Rectilinear hoops and crossties | 12 mm Rectilinear hoops and crossties @ 150 mm; X: 5 legs, Y: 5 legs | 12 | 150 | 5 | 5 | 18.7.5(a) | NOT APPLIED | 0.0066 | 0.006 | N/A - Pu <= 0.3 Ag f'c and f'c <= 70 MPa | N/A - rectangular hoops: 18.7.5(a) to (c) apply | N/A - rectangular hoops: 18.7.5(a) to (c) apply | N/A - rectangular hoops: 18.7.5(a) to (c) apply | 1 | 1.14 | 0.0066 | 0.0072 | 0.0066 | 0.0072 | PASS | PASS | PASS - 4 legs needed along the X edge | PASS - 4 legs needed along the Y edge | 0 | PASS | PASS | PASS | PASS | All applicable checks passed.
C3B | 3-C3B | 3F | Bottom (I) | ULS 110 (0.9 - Ev) DL + 1.0 RSA1 | CR_600X600_C04_G60 | Rectangular | 600 | 600 | N/A - rectangular column | 40 | 27.59 | 413.69 | 413.69 | 16 | 5 | 5 | 16 single bars | Own design | 64.50,64.50,1;182.25,64.50,1;300.00,64.50,1;417.75,64.50,1;535.50,64.50,1;535.50,182.25,1;535.50,300.00,1;535.50,417.75,1;535.50,535.50,1;417.75,535.50,1;300.00,535.50,1;182.25,535.50,1;64.50,535.50,1;64.50,417.75,1;64.50,300.00,1;64.50,182.25,1 | 0.0218 | 0.06 | 166.18 | -17.01 | -66.61 | 706.11 | 0.1 | PASS | PASS | 3000 | 1 | 16.67 | 22 | Not slender | Not slender | 1 | Not slender | -66.61 | 3000 | 1 | 16.67 | 22 | Not slender | Not slender | 1 | Not slender | -17.01 | 1 | dead load share of Pu | Not on a support (beams or a column below restrain the bottom) | PASS - not slender | 66.02 | 394.71 | 394.71 | 0 | YES | 626.36 | 0.63 | PASS | 3-C3B (I): 16 bars D25; 16 single bars; 2-C3B (J): 16 bars D25; 16 single bars | 2GY-3 (I): top 4D28, bottom 4D28 | 1611.1 | 400.46 | 4.02 | 2GX-3A (J): top 4D28, bottom 4D28; 2GX-3B (I): top 4D28, bottom 4D28 | 1611.1 | 800.92 | 2.01 | PASS | 1132.68 | 1928.76 | 0.59 | 2265.37 | 1928.76 | 1.17 | FAIL | Rectilinear hoops and crossties | 12 mm Rectilinear hoops and crossties @ 150 mm; X: 5 legs, Y: 5 legs | 12 | 150 | 5 | 5 | 18.7.5(a) | NOT APPLIED | 0.0066 | 0.006 | N/A - Pu <= 0.3 Ag f'c and f'c <= 70 MPa | N/A - rectangular hoops: 18.7.5(a) to (c) apply | N/A - rectangular hoops: 18.7.5(a) to (c) apply | N/A - rectangular hoops: 18.7.5(a) to (c) apply | 1 | 1.14 | 0.0066 | 0.0072 | 0.0066 | 0.0072 | PASS | PASS | PASS - 4 legs needed along the X edge | PASS - 4 legs needed along the Y edge | 0 | PASS | PASS | PASS | FAIL | FAIL
C3B | 3-C3B | 3F | Bottom (I) | ULS 110 (0.9 - Ev) DL + 1.0 RSA2 | CR_600X600_C04_G60 | Rectangular | 600 | 600 | N/A - rectangular column | 40 | 27.59 | 413.69 | 413.69 | 16 | 5 | 5 | 16 single bars | Own design | 64.50,64.50,1;182.25,64.50,1;300.00,64.50,1;417.75,64.50,1;535.50,64.50,1;535.50,182.25,1;535.50,300.00,1;535.50,417.75,1;535.50,535.50,1;417.75,535.50,1;300.00,535.50,1;182.25,535.50,1;64.50,535.50,1;64.50,417.75,1;64.50,300.00,1;64.50,182.25,1 | 0.0218 | 0.06 | 166.18 | -17.01 | -66.61 | 706.11 | 0.1 | PASS | PASS | 3000 | 1 | 16.67 | 22 | Not slender | Not slender | 1 | Not slender | -66.61 | 3000 | 1 | 16.67 | 22 | Not slender | Not slender | 1 | Not slender | -17.01 | 1 | dead load share of Pu | Not on a support (beams or a column below restrain the bottom) | PASS - not slender | 66.02 | 394.71 | 394.71 | 0 | YES | 626.36 | 0.63 | PASS | N/A - the joint is checked in the combinations that govern it (see the other rows of this end) | N/A - the joint is checked in the combinations that govern it (see the other rows of this end) | N/A - the joint is checked in the combinations that govern it (see the other rows of this end) | N/A - the joint is checked in the combinations that govern it (see the other rows of this end) | N/A - the joint is checked in the combinations that govern it (see the other rows of this end) | N/A - the joint is checked in the combinations that govern it (see the other rows of this end) | N/A - the joint is checked in the combinations that govern it (see the other rows of this end) | N/A - the joint is checked in the combinations that govern it (see the other rows of this end) | N/A - the joint is checked in the combinations that govern it (see the other rows of this end) | N/A - the joint is checked in the combinations that govern it (see the other rows of this end) | N/A - the joint is checked in the combinations that govern it (see the other rows of this end) | N/A - the joint is checked in the combinations that govern it (see the other rows of this end) | N/A - the joint is checked in the combinations that govern it (see the other rows of this end) | N/A - the joint is checked in the combinations that govern it (see the other rows of this end) | N/A - the joint is checked in the combinations that govern it (see the other rows of this end) | N/A - the joint is checked in the combinations that govern it (see the other rows of this end) | N/A - the joint is checked in the combinations that govern it (see the other rows of this end) | Rectilinear hoops and crossties | 12 mm Rectilinear hoops and crossties @ 150 mm; X: 5 legs, Y: 5 legs | 12 | 150 | 5 | 5 | 18.7.5(a) | NOT APPLIED | 0.0066 | 0.006 | N/A - Pu <= 0.3 Ag f'c and f'c <= 70 MPa | N/A - rectangular hoops: 18.7.5(a) to (c) apply | N/A - rectangular hoops: 18.7.5(a) to (c) apply | N/A - rectangular hoops: 18.7.5(a) to (c) apply | 1 | 1.14 | 0.0066 | 0.0072 | 0.0066 | 0.0072 | PASS | PASS | PASS - 4 legs needed along the X edge | PASS - 4 legs needed along the Y edge | 0 | PASS | PASS | PASS | PASS | All applicable checks passed.
C3B | 3-C3B | 3F | Bottom (I) | ULS 110 (0.9 - Ev) DL + 1.0 RSA3 | CR_600X600_C04_G60 | Rectangular | 600 | 600 | N/A - rectangular column | 40 | 27.59 | 413.69 | 413.69 | 16 | 5 | 5 | 16 single bars | Own design | 64.50,64.50,1;182.25,64.50,1;300.00,64.50,1;417.75,64.50,1;535.50,64.50,1;535.50,182.25,1;535.50,300.00,1;535.50,417.75,1;535.50,535.50,1;417.75,535.50,1;300.00,535.50,1;182.25,535.50,1;64.50,535.50,1;64.50,417.75,1;64.50,300.00,1;64.50,182.25,1 | 0.0218 | 0.06 | 166.18 | -17.01 | -66.61 | 706.11 | 0.1 | PASS | PASS | 3000 | 1 | 16.67 | 22 | Not slender | Not slender | 1 | Not slender | -66.61 | 3000 | 1 | 16.67 | 22 | Not slender | Not slender | 1 | Not slender | -17.01 | 1 | dead load share of Pu | Not on a support (beams or a column below restrain the bottom) | PASS - not slender | 66.02 | 394.71 | 394.71 | 0 | YES | 626.36 | 0.63 | PASS | N/A - the joint is checked in the combinations that govern it (see the other rows of this end) | N/A - the joint is checked in the combinations that govern it (see the other rows of this end) | N/A - the joint is checked in the combinations that govern it (see the other rows of this end) | N/A - the joint is checked in the combinations that govern it (see the other rows of this end) | N/A - the joint is checked in the combinations that govern it (see the other rows of this end) | N/A - the joint is checked in the combinations that govern it (see the other rows of this end) | N/A - the joint is checked in the combinations that govern it (see the other rows of this end) | N/A - the joint is checked in the combinations that govern it (see the other rows of this end) | N/A - the joint is checked in the combinations that govern it (see the other rows of this end) | N/A - the joint is checked in the combinations that govern it (see the other rows of this end) | N/A - the joint is checked in the combinations that govern it (see the other rows of this end) | N/A - the joint is checked in the combinations that govern it (see the other rows of this end) | N/A - the joint is checked in the combinations that govern it (see the other rows of this end) | N/A - the joint is checked in the combinations that govern it (see the other rows of this end) | N/A - the joint is checked in the combinations that govern it (see the other rows of this end) | N/A - the joint is checked in the combinations that govern it (see the other rows of this end) | N/A - the joint is checked in the combinations that govern it (see the other rows of this end) | Rectilinear hoops and crossties | 12 mm Rectilinear hoops and crossties @ 150 mm; X: 5 legs, Y: 5 legs | 12 | 150 | 5 | 5 | 18.7.5(a) | NOT APPLIED | 0.0066 | 0.006 | N/A - Pu <= 0.3 Ag f'c and f'c <= 70 MPa | N/A - rectangular hoops: 18.7.5(a) to (c) apply | N/A - rectangular hoops: 18.7.5(a) to (c) apply | N/A - rectangular hoops: 18.7.5(a) to (c) apply | 1 | 1.14 | 0.0066 | 0.0072 | 0.0066 | 0.0072 | PASS | PASS | PASS - 4 legs needed along the X edge | PASS - 4 legs needed along the Y edge | 0 | PASS | PASS | PASS | PASS | All applicable checks passed.
C3B | 3-C3B | 3F | Bottom (I) | ULS 110 (0.9 - Ev) DL + 1.0 RSA4 | CR_600X600_C04_G60 | Rectangular | 600 | 600 | N/A - rectangular column | 40 | 27.59 | 413.69 | 413.69 | 16 | 5 | 5 | 16 single bars | Own design | 64.50,64.50,1;182.25,64.50,1;300.00,64.50,1;417.75,64.50,1;535.50,64.50,1;535.50,182.25,1;535.50,300.00,1;535.50,417.75,1;535.50,535.50,1;417.75,535.50,1;300.00,535.50,1;182.25,535.50,1;64.50,535.50,1;64.50,417.75,1;64.50,300.00,1;64.50,182.25,1 | 0.0218 | 0.06 | 166.18 | -17.01 | -66.61 | 706.11 | 0.1 | PASS | PASS | 3000 | 1 | 16.67 | 22 | Not slender | Not slender | 1 | Not slender | -66.61 | 3000 | 1 | 16.67 | 22 | Not slender | Not slender | 1 | Not slender | -17.01 | 1 | dead load share of Pu | Not on a support (beams or a column below restrain the bottom) | PASS - not slender | 66.02 | 394.71 | 394.71 | 0 | YES | 626.36 | 0.63 | PASS | N/A - the joint is checked in the combinations that govern it (see the other rows of this end) | N/A - the joint is checked in the combinations that govern it (see the other rows of this end) | N/A - the joint is checked in the combinations that govern it (see the other rows of this end) | N/A - the joint is checked in the combinations that govern it (see the other rows of this end) | N/A - the joint is checked in the combinations that govern it (see the other rows of this end) | N/A - the joint is checked in the combinations that govern it (see the other rows of this end) | N/A - the joint is checked in the combinations that govern it (see the other rows of this end) | N/A - the joint is checked in the combinations that govern it (see the other rows of this end) | N/A - the joint is checked in the combinations that govern it (see the other rows of this end) | N/A - the joint is checked in the combinations that govern it (see the other rows of this end) | N/A - the joint is checked in the combinations that govern it (see the other rows of this end) | N/A - the joint is checked in the combinations that govern it (see the other rows of this end) | N/A - the joint is checked in the combinations that govern it (see the other rows of this end) | N/A - the joint is checked in the combinations that govern it (see the other rows of this end) | N/A - the joint is checked in the combinations that govern it (see the other rows of this end) | N/A - the joint is checked in the combinations that govern it (see the other rows of this end) | N/A - the joint is checked in the combinations that govern it (see the other rows of this end) | Rectilinear hoops and crossties | 12 mm Rectilinear hoops and crossties @ 150 mm; X: 5 legs, Y: 5 legs | 12 | 150 | 5 | 5 | 18.7.5(a) | NOT APPLIED | 0.0066 | 0.006 | N/A - Pu <= 0.3 Ag f'c and f'c <= 70 MPa | N/A - rectangular hoops: 18.7.5(a) to (c) apply | N/A - rectangular hoops: 18.7.5(a) to (c) apply | N/A - rectangular hoops: 18.7.5(a) to (c) apply | 1 | 1.14 | 0.0066 | 0.0072 | 0.0066 | 0.0072 | PASS | PASS | PASS - 4 legs needed along the X edge | PASS - 4 legs needed along the Y edge | 0 | PASS | PASS | PASS | PASS | All applicable checks passed.
C3B | 3-C3B | 3F | Bottom (I) | ULS 110 (0.9 - Ev) DL + 1.0 RSA5 | CR_600X600_C04_G60 | Rectangular | 600 | 600 | N/A - rectangular column | 40 | 27.59 | 413.69 | 413.69 | 16 | 5 | 5 | 16 single bars | Own design | 64.50,64.50,1;182.25,64.50,1;300.00,64.50,1;417.75,64.50,1;535.50,64.50,1;535.50,182.25,1;535.50,300.00,1;535.50,417.75,1;535.50,535.50,1;417.75,535.50,1;300.00,535.50,1;182.25,535.50,1;64.50,535.50,1;64.50,417.75,1;64.50,300.00,1;64.50,182.25,1 | 0.0218 | 0.06 | 127.06 | -28.25 | -27.81 | 673.67 | 0.06 | PASS | PASS | 3000 | 1 | 16.67 | 22 | Not slender | Not slender | 1 | Not slender | -27.81 | 3000 | 1 | 16.67 | 22 | Not slender | Not slender | 1 | Not slender | -28.25 | 1 | dead load share of Pu | Not on a support (beams or a column below restrain the bottom) | PASS - not slender | 35.68 | 394.71 | 394.71 | 0 | YES | 626.36 | 0.63 | PASS | 3-C3B (I): 16 bars D25; 16 single bars; 2-C3B (J): 16 bars D25; 16 single bars | 2GY-3 (I): top 4D28, bottom 4D28 | 1589.29 | 400.46 | 3.97 | 2GX-3A (J): top 4D28, bottom 4D28; 2GX-3B (I): top 4D28, bottom 4D28 | 1589.29 | 800.92 | 1.98 | PASS | 1132.68 | 1928.76 | 0.59 | 2265.37 | 1928.76 | 1.17 | FAIL | Rectilinear hoops and crossties | 12 mm Rectilinear hoops and crossties @ 150 mm; X: 5 legs, Y: 5 legs | 12 | 150 | 5 | 5 | 18.7.5(a) | NOT APPLIED | 0.0066 | 0.006 | N/A - Pu <= 0.3 Ag f'c and f'c <= 70 MPa | N/A - rectangular hoops: 18.7.5(a) to (c) apply | N/A - rectangular hoops: 18.7.5(a) to (c) apply | N/A - rectangular hoops: 18.7.5(a) to (c) apply | 1 | 1.14 | 0.0066 | 0.0072 | 0.0066 | 0.0072 | PASS | PASS | PASS - 4 legs needed along the X edge | PASS - 4 legs needed along the Y edge | 0 | PASS | PASS | PASS | FAIL | FAIL
C3B | 3-C3B | 3F | Bottom (I) | ULS 110 (0.9 - Ev) DL + 1.0 RSA6 | CR_600X600_C04_G60 | Rectangular | 600 | 600 | N/A - rectangular column | 40 | 27.59 | 413.69 | 413.69 | 16 | 5 | 5 | 16 single bars | Own design | 64.50,64.50,1;182.25,64.50,1;300.00,64.50,1;417.75,64.50,1;535.50,64.50,1;535.50,182.25,1;535.50,300.00,1;535.50,417.75,1;535.50,535.50,1;417.75,535.50,1;300.00,535.50,1;182.25,535.50,1;64.50,535.50,1;64.50,417.75,1;64.50,300.00,1;64.50,182.25,1 | 0.0218 | 0.06 | 127.06 | -28.25 | -27.81 | 673.67 | 0.06 | PASS | PASS | 3000 | 1 | 16.67 | 22 | Not slender | Not slender | 1 | Not slender | -27.81 | 3000 | 1 | 16.67 | 22 | Not slender | Not slender | 1 | Not slender | -28.25 | 1 | dead load share of Pu | Not on a support (beams or a column below restrain the bottom) | PASS - not slender | 35.68 | 394.71 | 394.71 | 0 | YES | 626.36 | 0.63 | PASS | N/A - the joint is checked in the combinations that govern it (see the other rows of this end) | N/A - the joint is checked in the combinations that govern it (see the other rows of this end) | N/A - the joint is checked in the combinations that govern it (see the other rows of this end) | N/A - the joint is checked in the combinations that govern it (see the other rows of this end) | N/A - the joint is checked in the combinations that govern it (see the other rows of this end) | N/A - the joint is checked in the combinations that govern it (see the other rows of this end) | N/A - the joint is checked in the combinations that govern it (see the other rows of this end) | N/A - the joint is checked in the combinations that govern it (see the other rows of this end) | N/A - the joint is checked in the combinations that govern it (see the other rows of this end) | N/A - the joint is checked in the combinations that govern it (see the other rows of this end) | N/A - the joint is checked in the combinations that govern it (see the other rows of this end) | N/A - the joint is checked in the combinations that govern it (see the other rows of this end) | N/A - the joint is checked in the combinations that govern it (see the other rows of this end) | N/A - the joint is checked in the combinations that govern it (see the other rows of this end) | N/A - the joint is checked in the combinations that govern it (see the other rows of this end) | N/A - the joint is checked in the combinations that govern it (see the other rows of this end) | N/A - the joint is checked in the combinations that govern it (see the other rows of this end) | Rectilinear hoops and crossties | 12 mm Rectilinear hoops and crossties @ 150 mm; X: 5 legs, Y: 5 legs | 12 | 150 | 5 | 5 | 18.7.5(a) | NOT APPLIED | 0.0066 | 0.006 | N/A - Pu <= 0.3 Ag f'c and f'c <= 70 MPa | N/A - rectangular hoops: 18.7.5(a) to (c) apply | N/A - rectangular hoops: 18.7.5(a) to (c) apply | N/A - rectangular hoops: 18.7.5(a) to (c) apply | 1 | 1.14 | 0.0066 | 0.0072 | 0.0066 | 0.0072 | PASS | PASS | PASS - 4 legs needed along the X edge | PASS - 4 legs needed along the Y edge | 0 | PASS | PASS | PASS | PASS | All applicable checks passed.
C3B | 3-C3B | 3F | Bottom (I) | ULS 110 (0.9 - Ev) DL + 1.0 RSA7 | CR_600X600_C04_G60 | Rectangular | 600 | 600 | N/A - rectangular column | 40 | 27.59 | 413.69 | 413.69 | 16 | 5 | 5 | 16 single bars | Own design | 64.50,64.50,1;182.25,64.50,1;300.00,64.50,1;417.75,64.50,1;535.50,64.50,1;535.50,182.25,1;535.50,300.00,1;535.50,417.75,1;535.50,535.50,1;417.75,535.50,1;300.00,535.50,1;182.25,535.50,1;64.50,535.50,1;64.50,417.75,1;64.50,300.00,1;64.50,182.25,1 | 0.0218 | 0.06 | 127.06 | -28.25 | -27.81 | 673.67 | 0.06 | PASS | PASS | 3000 | 1 | 16.67 | 22 | Not slender | Not slender | 1 | Not slender | -27.81 | 3000 | 1 | 16.67 | 22 | Not slender | Not slender | 1 | Not slender | -28.25 | 1 | dead load share of Pu | Not on a support (beams or a column below restrain the bottom) | PASS - not slender | 35.68 | 394.71 | 394.71 | 0 | YES | 626.36 | 0.63 | PASS | N/A - the joint is checked in the combinations that govern it (see the other rows of this end) | N/A - the joint is checked in the combinations that govern it (see the other rows of this end) | N/A - the joint is checked in the combinations that govern it (see the other rows of this end) | N/A - the joint is checked in the combinations that govern it (see the other rows of this end) | N/A - the joint is checked in the combinations that govern it (see the other rows of this end) | N/A - the joint is checked in the combinations that govern it (see the other rows of this end) | N/A - the joint is checked in the combinations that govern it (see the other rows of this end) | N/A - the joint is checked in the combinations that govern it (see the other rows of this end) | N/A - the joint is checked in the combinations that govern it (see the other rows of this end) | N/A - the joint is checked in the combinations that govern it (see the other rows of this end) | N/A - the joint is checked in the combinations that govern it (see the other rows of this end) | N/A - the joint is checked in the combinations that govern it (see the other rows of this end) | N/A - the joint is checked in the combinations that govern it (see the other rows of this end) | N/A - the joint is checked in the combinations that govern it (see the other rows of this end) | N/A - the joint is checked in the combinations that govern it (see the other rows of this end) | N/A - the joint is checked in the combinations that govern it (see the other rows of this end) | N/A - the joint is checked in the combinations that govern it (see the other rows of this end) | Rectilinear hoops and crossties | 12 mm Rectilinear hoops and crossties @ 150 mm; X: 5 legs, Y: 5 legs | 12 | 150 | 5 | 5 | 18.7.5(a) | NOT APPLIED | 0.0066 | 0.006 | N/A - Pu <= 0.3 Ag f'c and f'c <= 70 MPa | N/A - rectangular hoops: 18.7.5(a) to (c) apply | N/A - rectangular hoops: 18.7.5(a) to (c) apply | N/A - rectangular hoops: 18.7.5(a) to (c) apply | 1 | 1.14 | 0.0066 | 0.0072 | 0.0066 | 0.0072 | PASS | PASS | PASS - 4 legs needed along the X edge | PASS - 4 legs needed along the Y edge | 0 | PASS | PASS | PASS | PASS | All applicable checks passed.
C3B | 3-C3B | 3F | Bottom (I) | ULS 110 (0.9 - Ev) DL + 1.0 RSA8 | CR_600X600_C04_G60 | Rectangular | 600 | 600 | N/A - rectangular column | 40 | 27.59 | 413.69 | 413.69 | 16 | 5 | 5 | 16 single bars | Own design | 64.50,64.50,1;182.25,64.50,1;300.00,64.50,1;417.75,64.50,1;535.50,64.50,1;535.50,182.25,1;535.50,300.00,1;535.50,417.75,1;535.50,535.50,1;417.75,535.50,1;300.00,535.50,1;182.25,535.50,1;64.50,535.50,1;64.50,417.75,1;64.50,300.00,1;64.50,182.25,1 | 0.0218 | 0.06 | 127.06 | -28.25 | -27.81 | 673.67 | 0.06 | PASS | PASS | 3000 | 1 | 16.67 | 22 | Not slender | Not slender | 1 | Not slender | -27.81 | 3000 | 1 | 16.67 | 22 | Not slender | Not slender | 1 | Not slender | -28.25 | 1 | dead load share of Pu | Not on a support (beams or a column below restrain the bottom) | PASS - not slender | 35.68 | 394.71 | 394.71 | 0 | YES | 626.36 | 0.63 | PASS | N/A - the joint is checked in the combinations that govern it (see the other rows of this end) | N/A - the joint is checked in the combinations that govern it (see the other rows of this end) | N/A - the joint is checked in the combinations that govern it (see the other rows of this end) | N/A - the joint is checked in the combinations that govern it (see the other rows of this end) | N/A - the joint is checked in the combinations that govern it (see the other rows of this end) | N/A - the joint is checked in the combinations that govern it (see the other rows of this end) | N/A - the joint is checked in the combinations that govern it (see the other rows of this end) | N/A - the joint is checked in the combinations that govern it (see the other rows of this end) | N/A - the joint is checked in the combinations that govern it (see the other rows of this end) | N/A - the joint is checked in the combinations that govern it (see the other rows of this end) | N/A - the joint is checked in the combinations that govern it (see the other rows of this end) | N/A - the joint is checked in the combinations that govern it (see the other rows of this end) | N/A - the joint is checked in the combinations that govern it (see the other rows of this end) | N/A - the joint is checked in the combinations that govern it (see the other rows of this end) | N/A - the joint is checked in the combinations that govern it (see the other rows of this end) | N/A - the joint is checked in the combinations that govern it (see the other rows of this end) | N/A - the joint is checked in the combinations that govern it (see the other rows of this end) | Rectilinear hoops and crossties | 12 mm Rectilinear hoops and crossties @ 150 mm; X: 5 legs, Y: 5 legs | 12 | 150 | 5 | 5 | 18.7.5(a) | NOT APPLIED | 0.0066 | 0.006 | N/A - Pu <= 0.3 Ag f'c and f'c <= 70 MPa | N/A - rectangular hoops: 18.7.5(a) to (c) apply | N/A - rectangular hoops: 18.7.5(a) to (c) apply | N/A - rectangular hoops: 18.7.5(a) to (c) apply | 1 | 1.14 | 0.0066 | 0.0072 | 0.0066 | 0.0072 | PASS | PASS | PASS - 4 legs needed along the X edge | PASS - 4 legs needed along the Y edge | 0 | PASS | PASS | PASS | PASS | All applicable checks passed.
C3B | 2-C3B | 2F | Top (J) | ULS 100 1.4 DL | CR_600X600_C04_G60 | Rectangular | 600 | 600 | N/A - rectangular column | 40 | 27.59 | 413.69 | 413.69 | 16 | 5 | 5 | 16 single bars | Own design | 64.50,64.50,1;182.25,64.50,1;300.00,64.50,1;417.75,64.50,1;535.50,64.50,1;535.50,182.25,1;535.50,300.00,1;535.50,417.75,1;535.50,535.50,1;417.75,535.50,1;300.00,535.50,1;182.25,535.50,1;64.50,535.50,1;64.50,417.75,1;64.50,300.00,1;64.50,182.25,1 | 0.0218 | 0.06 | 592.83 | 15.94 | -1.59 | 787.34 | 0.02 | PASS | PASS | 4000 | 1 | 22.22 | 38.18 | Not slender | Not slender | 1 | Not slender | -1.59 | 4000 | 1 | 22.22 | 40 | Not slender | Not slender | 1 | Not slender | 15.94 | 1 | dead load share of Pu | Not on a support (beams or a column below restrain the bottom) | PASS - not slender | 6.09 | 212.27 | 212.27 | 0 | YES | 626.36 | 0.34 | PASS | N/A - the joint is checked in the combinations that govern it (see the other rows of this end) | N/A - the joint is checked in the combinations that govern it (see the other rows of this end) | N/A - the joint is checked in the combinations that govern it (see the other rows of this end) | N/A - the joint is checked in the combinations that govern it (see the other rows of this end) | N/A - the joint is checked in the combinations that govern it (see the other rows of this end) | N/A - the joint is checked in the combinations that govern it (see the other rows of this end) | N/A - the joint is checked in the combinations that govern it (see the other rows of this end) | N/A - the joint is checked in the combinations that govern it (see the other rows of this end) | N/A - the joint is checked in the combinations that govern it (see the other rows of this end) | N/A - the joint is checked in the combinations that govern it (see the other rows of this end) | N/A - the joint is checked in the combinations that govern it (see the other rows of this end) | N/A - the joint is checked in the combinations that govern it (see the other rows of this end) | N/A - the joint is checked in the combinations that govern it (see the other rows of this end) | N/A - the joint is checked in the combinations that govern it (see the other rows of this end) | N/A - the joint is checked in the combinations that govern it (see the other rows of this end) | N/A - the joint is checked in the combinations that govern it (see the other rows of this end) | N/A - the joint is checked in the combinations that govern it (see the other rows of this end) | Rectilinear hoops and crossties | 12 mm Rectilinear hoops and crossties @ 150 mm; X: 5 legs, Y: 5 legs | 12 | 150 | 5 | 5 | 18.7.5(a) | NOT APPLIED | 0.0066 | 0.006 | N/A - Pu <= 0.3 Ag f'c and f'c <= 70 MPa | N/A - rectangular hoops: 18.7.5(a) to (c) apply | N/A - rectangular hoops: 18.7.5(a) to (c) apply | N/A - rectangular hoops: 18.7.5(a) to (c) apply | 1 | 1.14 | 0.0066 | 0.0072 | 0.0066 | 0.0072 | PASS | PASS | PASS - 4 legs needed along the X edge | PASS - 4 legs needed along the Y edge | 0 | PASS | PASS | PASS | PASS | All applicable checks passed.
C3B | 2-C3B | 2F | Top (J) | ULS 101 1.2 DL + 1.6 LL + 0.5 Lr | CR_600X600_C04_G60 | Rectangular | 600 | 600 | N/A - rectangular column | 40 | 27.59 | 413.69 | 413.69 | 16 | 5 | 5 | 16 single bars | Own design | 64.50,64.50,1;182.25,64.50,1;300.00,64.50,1;417.75,64.50,1;535.50,64.50,1;535.50,182.25,1;535.50,300.00,1;535.50,417.75,1;535.50,535.50,1;417.75,535.50,1;300.00,535.50,1;182.25,535.50,1;64.50,535.50,1;64.50,417.75,1;64.50,300.00,1;64.50,182.25,1 | 0.0218 | 0.06 | 627.08 | 17.6 | -1.86 | 791.79 | 0.02 | PASS | PASS | 4000 | 1 | 22.22 | 37.06 | Not slender | Not slender | 1 | Not slender | -1.86 | 4000 | 1 | 22.22 | 39.94 | Not slender | Not slender | 1 | Not slender | 17.6 | 0.82 | dead load share of Pu | Not on a support (beams or a column below restrain the bottom) | PASS - not slender | 6.57 | 212.27 | 212.27 | 0 | YES | 626.36 | 0.34 | PASS | 3-C3B (I): 16 bars D25; 16 single bars; 2-C3B (J): 16 bars D25; 16 single bars | 2GY-3 (I): top 4D28, bottom 4D28 | 1728.56 | 400.46 | 4.32 | 2GX-3A (J): top 4D28, bottom 4D28; 2GX-3B (I): top 4D28, bottom 4D28 | 1728.56 | 800.92 | 2.16 | PASS | 1132.68 | 1928.76 | 0.59 | 2265.37 | 1928.76 | 1.17 | FAIL | Rectilinear hoops and crossties | 12 mm Rectilinear hoops and crossties @ 150 mm; X: 5 legs, Y: 5 legs | 12 | 150 | 5 | 5 | 18.7.5(a) | NOT APPLIED | 0.0066 | 0.006 | N/A - Pu <= 0.3 Ag f'c and f'c <= 70 MPa | N/A - rectangular hoops: 18.7.5(a) to (c) apply | N/A - rectangular hoops: 18.7.5(a) to (c) apply | N/A - rectangular hoops: 18.7.5(a) to (c) apply | 1 | 1.14 | 0.0066 | 0.0072 | 0.0066 | 0.0072 | PASS | PASS | PASS - 4 legs needed along the X edge | PASS - 4 legs needed along the Y edge | 0 | PASS | PASS | PASS | FAIL | FAIL
C3B | 2-C3B | 2F | Top (J) | ULS 102 1.2 DL + 1.6 Lr + f LL | CR_600X600_C04_G60 | Rectangular | 600 | 600 | N/A - rectangular column | 40 | 27.59 | 413.69 | 413.69 | 16 | 5 | 5 | 16 single bars | Own design | 64.50,64.50,1;182.25,64.50,1;300.00,64.50,1;417.75,64.50,1;535.50,64.50,1;535.50,182.25,1;535.50,300.00,1;535.50,417.75,1;535.50,535.50,1;417.75,535.50,1;300.00,535.50,1;182.25,535.50,1;64.50,535.50,1;64.50,417.75,1;64.50,300.00,1;64.50,182.25,1 | 0.0218 | 0.06 | 545.31 | 14.89 | -1.52 | 779.73 | 0.02 | PASS | PASS | 4000 | 1 | 22.22 | 37.75 | Not slender | Not slender | 1 | Not slender | -1.52 | 4000 | 1 | 22.22 | 40 | Not slender | Not slender | 1 | Not slender | 14.89 | 0.94 | dead load share of Pu | Not on a support (beams or a column below restrain the bottom) | PASS - not slender | 5.64 | 212.27 | 212.27 | 0 | YES | 626.36 | 0.34 | PASS | N/A - the joint is checked in the combinations that govern it (see the other rows of this end) | N/A - the joint is checked in the combinations that govern it (see the other rows of this end) | N/A - the joint is checked in the combinations that govern it (see the other rows of this end) | N/A - the joint is checked in the combinations that govern it (see the other rows of this end) | N/A - the joint is checked in the combinations that govern it (see the other rows of this end) | N/A - the joint is checked in the combinations that govern it (see the other rows of this end) | N/A - the joint is checked in the combinations that govern it (see the other rows of this end) | N/A - the joint is checked in the combinations that govern it (see the other rows of this end) | N/A - the joint is checked in the combinations that govern it (see the other rows of this end) | N/A - the joint is checked in the combinations that govern it (see the other rows of this end) | N/A - the joint is checked in the combinations that govern it (see the other rows of this end) | N/A - the joint is checked in the combinations that govern it (see the other rows of this end) | N/A - the joint is checked in the combinations that govern it (see the other rows of this end) | N/A - the joint is checked in the combinations that govern it (see the other rows of this end) | N/A - the joint is checked in the combinations that govern it (see the other rows of this end) | N/A - the joint is checked in the combinations that govern it (see the other rows of this end) | N/A - the joint is checked in the combinations that govern it (see the other rows of this end) | Rectilinear hoops and crossties | 12 mm Rectilinear hoops and crossties @ 150 mm; X: 5 legs, Y: 5 legs | 12 | 150 | 5 | 5 | 18.7.5(a) | NOT APPLIED | 0.0066 | 0.006 | N/A - Pu <= 0.3 Ag f'c and f'c <= 70 MPa | N/A - rectangular hoops: 18.7.5(a) to (c) apply | N/A - rectangular hoops: 18.7.5(a) to (c) apply | N/A - rectangular hoops: 18.7.5(a) to (c) apply | 1 | 1.14 | 0.0066 | 0.0072 | 0.0066 | 0.0072 | PASS | PASS | PASS - 4 legs needed along the X edge | PASS - 4 legs needed along the Y edge | 0 | PASS | PASS | PASS | PASS | All applicable checks passed.
C3B | 2-C3B | 2F | Top (J) | ULS 103 1.2 DL + 1.6 Lr + 0.5 WX | CR_600X600_C04_G60 | Rectangular | 600 | 600 | N/A - rectangular column | 40 | 27.59 | 413.69 | 413.69 | 16 | 5 | 5 | 16 single bars | Own design | 64.50,64.50,1;182.25,64.50,1;300.00,64.50,1;417.75,64.50,1;535.50,64.50,1;535.50,182.25,1;535.50,300.00,1;535.50,417.75,1;535.50,535.50,1;417.75,535.50,1;300.00,535.50,1;182.25,535.50,1;64.50,535.50,1;64.50,417.75,1;64.50,300.00,1;64.50,182.25,1 | 0.0218 | 0.06 | 523.88 | 30.16 | -13.88 | 725.14 | 0.05 | PASS | PASS | 4000 | 1 | 22.22 | 40 | Not slender | Not slender | 1 | Not slender | -13.88 | 4000 | 1 | 22.22 | 40 | Not slender | Not slender | 1 | Not slender | 30.16 | 0.97 | dead load share of Pu | Not on a support (beams or a column below restrain the bottom) | PASS - not slender | 11.39 | 212.27 | 212.27 | 0 | YES | 626.36 | 0.34 | PASS | N/A - the joint is checked in the combinations that govern it (see the other rows of this end) | N/A - the joint is checked in the combinations that govern it (see the other rows of this end) | N/A - the joint is checked in the combinations that govern it (see the other rows of this end) | N/A - the joint is checked in the combinations that govern it (see the other rows of this end) | N/A - the joint is checked in the combinations that govern it (see the other rows of this end) | N/A - the joint is checked in the combinations that govern it (see the other rows of this end) | N/A - the joint is checked in the combinations that govern it (see the other rows of this end) | N/A - the joint is checked in the combinations that govern it (see the other rows of this end) | N/A - the joint is checked in the combinations that govern it (see the other rows of this end) | N/A - the joint is checked in the combinations that govern it (see the other rows of this end) | N/A - the joint is checked in the combinations that govern it (see the other rows of this end) | N/A - the joint is checked in the combinations that govern it (see the other rows of this end) | N/A - the joint is checked in the combinations that govern it (see the other rows of this end) | N/A - the joint is checked in the combinations that govern it (see the other rows of this end) | N/A - the joint is checked in the combinations that govern it (see the other rows of this end) | N/A - the joint is checked in the combinations that govern it (see the other rows of this end) | N/A - the joint is checked in the combinations that govern it (see the other rows of this end) | Rectilinear hoops and crossties | 12 mm Rectilinear hoops and crossties @ 150 mm; X: 5 legs, Y: 5 legs | 12 | 150 | 5 | 5 | 18.7.5(a) | NOT APPLIED | 0.0066 | 0.006 | N/A - Pu <= 0.3 Ag f'c and f'c <= 70 MPa | N/A - rectangular hoops: 18.7.5(a) to (c) apply | N/A - rectangular hoops: 18.7.5(a) to (c) apply | N/A - rectangular hoops: 18.7.5(a) to (c) apply | 1 | 1.14 | 0.0066 | 0.0072 | 0.0066 | 0.0072 | PASS | PASS | PASS - 4 legs needed along the X edge | PASS - 4 legs needed along the Y edge | 0 | PASS | PASS | PASS | PASS | All applicable checks passed.
C3B | 2-C3B | 2F | Top (J) | ULS 104 1.2 DL + 1.6 Lr + 0.5 WY | CR_600X600_C04_G60 | Rectangular | 600 | 600 | N/A - rectangular column | 40 | 27.59 | 413.69 | 413.69 | 16 | 5 | 5 | 16 single bars | Own design | 64.50,64.50,1;182.25,64.50,1;300.00,64.50,1;417.75,64.50,1;535.50,64.50,1;535.50,182.25,1;535.50,300.00,1;535.50,417.75,1;535.50,535.50,1;417.75,535.50,1;300.00,535.50,1;182.25,535.50,1;64.50,535.50,1;64.50,417.75,1;64.50,300.00,1;64.50,182.25,1 | 0.0218 | 0.06 | 523.88 | 30.16 | -13.88 | 725.14 | 0.05 | PASS | PASS | 4000 | 1 | 22.22 | 40 | Not slender | Not slender | 1 | Not slender | -13.88 | 4000 | 1 | 22.22 | 40 | Not slender | Not slender | 1 | Not slender | 30.16 | 0.97 | dead load share of Pu | Not on a support (beams or a column below restrain the bottom) | PASS - not slender | 11.39 | 212.27 | 212.27 | 0 | YES | 626.36 | 0.34 | PASS | N/A - the joint is checked in the combinations that govern it (see the other rows of this end) | N/A - the joint is checked in the combinations that govern it (see the other rows of this end) | N/A - the joint is checked in the combinations that govern it (see the other rows of this end) | N/A - the joint is checked in the combinations that govern it (see the other rows of this end) | N/A - the joint is checked in the combinations that govern it (see the other rows of this end) | N/A - the joint is checked in the combinations that govern it (see the other rows of this end) | N/A - the joint is checked in the combinations that govern it (see the other rows of this end) | N/A - the joint is checked in the combinations that govern it (see the other rows of this end) | N/A - the joint is checked in the combinations that govern it (see the other rows of this end) | N/A - the joint is checked in the combinations that govern it (see the other rows of this end) | N/A - the joint is checked in the combinations that govern it (see the other rows of this end) | N/A - the joint is checked in the combinations that govern it (see the other rows of this end) | N/A - the joint is checked in the combinations that govern it (see the other rows of this end) | N/A - the joint is checked in the combinations that govern it (see the other rows of this end) | N/A - the joint is checked in the combinations that govern it (see the other rows of this end) | N/A - the joint is checked in the combinations that govern it (see the other rows of this end) | N/A - the joint is checked in the combinations that govern it (see the other rows of this end) | Rectilinear hoops and crossties | 12 mm Rectilinear hoops and crossties @ 150 mm; X: 5 legs, Y: 5 legs | 12 | 150 | 5 | 5 | 18.7.5(a) | NOT APPLIED | 0.0066 | 0.006 | N/A - Pu <= 0.3 Ag f'c and f'c <= 70 MPa | N/A - rectangular hoops: 18.7.5(a) to (c) apply | N/A - rectangular hoops: 18.7.5(a) to (c) apply | N/A - rectangular hoops: 18.7.5(a) to (c) apply | 1 | 1.14 | 0.0066 | 0.0072 | 0.0066 | 0.0072 | PASS | PASS | PASS - 4 legs needed along the X edge | PASS - 4 legs needed along the Y edge | 0 | PASS | PASS | PASS | PASS | All applicable checks passed.
C3B | 2-C3B | 2F | Top (J) | ULS 105 1.2 DL + f LL + 0.5 Lr + 1.0 WX | CR_600X600_C04_G60 | Rectangular | 600 | 600 | N/A - rectangular column | 40 | 27.59 | 413.69 | 413.69 | 16 | 5 | 5 | 16 single bars | Own design | 64.50,64.50,1;182.25,64.50,1;300.00,64.50,1;417.75,64.50,1;535.50,64.50,1;535.50,182.25,1;535.50,300.00,1;535.50,417.75,1;535.50,535.50,1;417.75,535.50,1;300.00,535.50,1;182.25,535.50,1;64.50,535.50,1;64.50,417.75,1;64.50,300.00,1;64.50,182.25,1 | 0.0218 | 0.06 | 576.78 | 47.88 | -26.56 | 708.75 | 0.08 | PASS | PASS | 4000 | 1 | 22.22 | 40 | Not slender | Not slender | 1 | Not slender | -26.56 | 4000 | 1 | 22.22 | 40 | Not slender | Not slender | 1 | Not slender | 47.88 | 0.89 | dead load share of Pu | Not on a support (beams or a column below restrain the bottom) | PASS - not slender | 17.99 | 212.27 | 212.27 | 0 | YES | 626.36 | 0.34 | PASS | N/A - the joint is checked in the combinations that govern it (see the other rows of this end) | N/A - the joint is checked in the combinations that govern it (see the other rows of this end) | N/A - the joint is checked in the combinations that govern it (see the other rows of this end) | N/A - the joint is checked in the combinations that govern it (see the other rows of this end) | N/A - the joint is checked in the combinations that govern it (see the other rows of this end) | N/A - the joint is checked in the combinations that govern it (see the other rows of this end) | N/A - the joint is checked in the combinations that govern it (see the other rows of this end) | N/A - the joint is checked in the combinations that govern it (see the other rows of this end) | N/A - the joint is checked in the combinations that govern it (see the other rows of this end) | N/A - the joint is checked in the combinations that govern it (see the other rows of this end) | N/A - the joint is checked in the combinations that govern it (see the other rows of this end) | N/A - the joint is checked in the combinations that govern it (see the other rows of this end) | N/A - the joint is checked in the combinations that govern it (see the other rows of this end) | N/A - the joint is checked in the combinations that govern it (see the other rows of this end) | N/A - the joint is checked in the combinations that govern it (see the other rows of this end) | N/A - the joint is checked in the combinations that govern it (see the other rows of this end) | N/A - the joint is checked in the combinations that govern it (see the other rows of this end) | Rectilinear hoops and crossties | 12 mm Rectilinear hoops and crossties @ 150 mm; X: 5 legs, Y: 5 legs | 12 | 150 | 5 | 5 | 18.7.5(a) | NOT APPLIED | 0.0066 | 0.006 | N/A - Pu <= 0.3 Ag f'c and f'c <= 70 MPa | N/A - rectangular hoops: 18.7.5(a) to (c) apply | N/A - rectangular hoops: 18.7.5(a) to (c) apply | N/A - rectangular hoops: 18.7.5(a) to (c) apply | 1 | 1.14 | 0.0066 | 0.0072 | 0.0066 | 0.0072 | PASS | PASS | PASS - 4 legs needed along the X edge | PASS - 4 legs needed along the Y edge | 0 | PASS | PASS | PASS | PASS | All applicable checks passed.
C3B | 2-C3B | 2F | Top (J) | ULS 106 1.2 DL + f LL + 0.5 Lr + 1.0 WY | CR_600X600_C04_G60 | Rectangular | 600 | 600 | N/A - rectangular column | 40 | 27.59 | 413.69 | 413.69 | 16 | 5 | 5 | 16 single bars | Own design | 64.50,64.50,1;182.25,64.50,1;300.00,64.50,1;417.75,64.50,1;535.50,64.50,1;535.50,182.25,1;535.50,300.00,1;535.50,417.75,1;535.50,535.50,1;417.75,535.50,1;300.00,535.50,1;182.25,535.50,1;64.50,535.50,1;64.50,417.75,1;64.50,300.00,1;64.50,182.25,1 | 0.0218 | 0.06 | 576.78 | 47.88 | -26.56 | 708.75 | 0.08 | PASS | PASS | 4000 | 1 | 22.22 | 40 | Not slender | Not slender | 1 | Not slender | -26.56 | 4000 | 1 | 22.22 | 40 | Not slender | Not slender | 1 | Not slender | 47.88 | 0.89 | dead load share of Pu | Not on a support (beams or a column below restrain the bottom) | PASS - not slender | 17.99 | 212.27 | 212.27 | 0 | YES | 626.36 | 0.34 | PASS | N/A - the joint is checked in the combinations that govern it (see the other rows of this end) | N/A - the joint is checked in the combinations that govern it (see the other rows of this end) | N/A - the joint is checked in the combinations that govern it (see the other rows of this end) | N/A - the joint is checked in the combinations that govern it (see the other rows of this end) | N/A - the joint is checked in the combinations that govern it (see the other rows of this end) | N/A - the joint is checked in the combinations that govern it (see the other rows of this end) | N/A - the joint is checked in the combinations that govern it (see the other rows of this end) | N/A - the joint is checked in the combinations that govern it (see the other rows of this end) | N/A - the joint is checked in the combinations that govern it (see the other rows of this end) | N/A - the joint is checked in the combinations that govern it (see the other rows of this end) | N/A - the joint is checked in the combinations that govern it (see the other rows of this end) | N/A - the joint is checked in the combinations that govern it (see the other rows of this end) | N/A - the joint is checked in the combinations that govern it (see the other rows of this end) | N/A - the joint is checked in the combinations that govern it (see the other rows of this end) | N/A - the joint is checked in the combinations that govern it (see the other rows of this end) | N/A - the joint is checked in the combinations that govern it (see the other rows of this end) | N/A - the joint is checked in the combinations that govern it (see the other rows of this end) | Rectilinear hoops and crossties | 12 mm Rectilinear hoops and crossties @ 150 mm; X: 5 legs, Y: 5 legs | 12 | 150 | 5 | 5 | 18.7.5(a) | NOT APPLIED | 0.0066 | 0.006 | N/A - Pu <= 0.3 Ag f'c and f'c <= 70 MPa | N/A - rectangular hoops: 18.7.5(a) to (c) apply | N/A - rectangular hoops: 18.7.5(a) to (c) apply | N/A - rectangular hoops: 18.7.5(a) to (c) apply | 1 | 1.14 | 0.0066 | 0.0072 | 0.0066 | 0.0072 | PASS | PASS | PASS - 4 legs needed along the X edge | PASS - 4 legs needed along the Y edge | 0 | PASS | PASS | PASS | PASS | All applicable checks passed.
C3B | 2-C3B | 2F | Top (J) | ULS 107 (1.2 + Ev) DL + f LL + 1.0 RSA1 | CR_600X600_C04_G60 | Rectangular | 600 | 600 | N/A - rectangular column | 40 | 27.59 | 413.69 | 413.69 | 16 | 5 | 5 | 16 single bars | Own design | 64.50,64.50,1;182.25,64.50,1;300.00,64.50,1;417.75,64.50,1;535.50,64.50,1;535.50,182.25,1;535.50,300.00,1;535.50,417.75,1;535.50,535.50,1;417.75,535.50,1;300.00,535.50,1;182.25,535.50,1;64.50,535.50,1;64.50,417.75,1;64.50,300.00,1;64.50,182.25,1 | 0.0218 | 0.06 | 588.44 | 57.5 | -167.86 | 755.16 | 0.23 | PASS | PASS | 4000 | 1 | 22.22 | 22 | 1 | 32893.28 | 1.03 | 21.01 | -163.52 | 4000 | 1 | 22.22 | 22 | 1 | 32893.28 | 1.03 | 21.01 | 56.01 | 1 | dead load share of Pu | Not on a support (beams or a column below restrain the bottom) | PASS - slender, moments magnified | 67.35 | 212.27 | 212.27 | 0 | YES | 626.36 | 0.34 | PASS | 3-C3B (I): 16 bars D25; 16 single bars; 2-C3B (J): 16 bars D25; 16 single bars | 2GY-3 (I): top 4D28, bottom 4D28 | 1745 | 400.46 | 4.36 | 2GX-3A (J): top 4D28, bottom 4D28; 2GX-3B (I): top 4D28, bottom 4D28 | 1745 | 800.92 | 2.18 | PASS | 1132.68 | 1928.76 | 0.59 | 2265.37 | 1928.76 | 1.17 | FAIL | Rectilinear hoops and crossties | 12 mm Rectilinear hoops and crossties @ 150 mm; X: 5 legs, Y: 5 legs | 12 | 150 | 5 | 5 | 18.7.5(a) | NOT APPLIED | 0.0066 | 0.006 | N/A - Pu <= 0.3 Ag f'c and f'c <= 70 MPa | N/A - rectangular hoops: 18.7.5(a) to (c) apply | N/A - rectangular hoops: 18.7.5(a) to (c) apply | N/A - rectangular hoops: 18.7.5(a) to (c) apply | 1 | 1.14 | 0.0066 | 0.0072 | 0.0066 | 0.0072 | PASS | PASS | PASS - 4 legs needed along the X edge | PASS - 4 legs needed along the Y edge | 0 | PASS | PASS | PASS | FAIL | FAIL
C3B | 2-C3B | 2F | Top (J) | ULS 107 (1.2 + Ev) DL + f LL + 1.0 RSA2 | CR_600X600_C04_G60 | Rectangular | 600 | 600 | N/A - rectangular column | 40 | 27.59 | 413.69 | 413.69 | 16 | 5 | 5 | 16 single bars | Own design | 64.50,64.50,1;182.25,64.50,1;300.00,64.50,1;417.75,64.50,1;535.50,64.50,1;535.50,182.25,1;535.50,300.00,1;535.50,417.75,1;535.50,535.50,1;417.75,535.50,1;300.00,535.50,1;182.25,535.50,1;64.50,535.50,1;64.50,417.75,1;64.50,300.00,1;64.50,182.25,1 | 0.0218 | 0.06 | 588.44 | 57.5 | -167.86 | 755.16 | 0.23 | PASS | PASS | 4000 | 1 | 22.22 | 22 | 1 | 32893.28 | 1.03 | 21.01 | -163.52 | 4000 | 1 | 22.22 | 22 | 1 | 32893.28 | 1.03 | 21.01 | 56.01 | 1 | dead load share of Pu | Not on a support (beams or a column below restrain the bottom) | PASS - slender, moments magnified | 67.35 | 212.27 | 212.27 | 0 | YES | 626.36 | 0.34 | PASS | N/A - the joint is checked in the combinations that govern it (see the other rows of this end) | N/A - the joint is checked in the combinations that govern it (see the other rows of this end) | N/A - the joint is checked in the combinations that govern it (see the other rows of this end) | N/A - the joint is checked in the combinations that govern it (see the other rows of this end) | N/A - the joint is checked in the combinations that govern it (see the other rows of this end) | N/A - the joint is checked in the combinations that govern it (see the other rows of this end) | N/A - the joint is checked in the combinations that govern it (see the other rows of this end) | N/A - the joint is checked in the combinations that govern it (see the other rows of this end) | N/A - the joint is checked in the combinations that govern it (see the other rows of this end) | N/A - the joint is checked in the combinations that govern it (see the other rows of this end) | N/A - the joint is checked in the combinations that govern it (see the other rows of this end) | N/A - the joint is checked in the combinations that govern it (see the other rows of this end) | N/A - the joint is checked in the combinations that govern it (see the other rows of this end) | N/A - the joint is checked in the combinations that govern it (see the other rows of this end) | N/A - the joint is checked in the combinations that govern it (see the other rows of this end) | N/A - the joint is checked in the combinations that govern it (see the other rows of this end) | N/A - the joint is checked in the combinations that govern it (see the other rows of this end) | Rectilinear hoops and crossties | 12 mm Rectilinear hoops and crossties @ 150 mm; X: 5 legs, Y: 5 legs | 12 | 150 | 5 | 5 | 18.7.5(a) | NOT APPLIED | 0.0066 | 0.006 | N/A - Pu <= 0.3 Ag f'c and f'c <= 70 MPa | N/A - rectangular hoops: 18.7.5(a) to (c) apply | N/A - rectangular hoops: 18.7.5(a) to (c) apply | N/A - rectangular hoops: 18.7.5(a) to (c) apply | 1 | 1.14 | 0.0066 | 0.0072 | 0.0066 | 0.0072 | PASS | PASS | PASS - 4 legs needed along the X edge | PASS - 4 legs needed along the Y edge | 0 | PASS | PASS | PASS | PASS | All applicable checks passed.
C3B | 2-C3B | 2F | Top (J) | ULS 107 (1.2 + Ev) DL + f LL + 1.0 RSA3 | CR_600X600_C04_G60 | Rectangular | 600 | 600 | N/A - rectangular column | 40 | 27.59 | 413.69 | 413.69 | 16 | 5 | 5 | 16 single bars | Own design | 64.50,64.50,1;182.25,64.50,1;300.00,64.50,1;417.75,64.50,1;535.50,64.50,1;535.50,182.25,1;535.50,300.00,1;535.50,417.75,1;535.50,535.50,1;417.75,535.50,1;300.00,535.50,1;182.25,535.50,1;64.50,535.50,1;64.50,417.75,1;64.50,300.00,1;64.50,182.25,1 | 0.0218 | 0.06 | 588.44 | 57.5 | -167.86 | 755.16 | 0.23 | PASS | PASS | 4000 | 1 | 22.22 | 22 | 1 | 32893.28 | 1.03 | 21.01 | -163.52 | 4000 | 1 | 22.22 | 22 | 1 | 32893.28 | 1.03 | 21.01 | 56.01 | 1 | dead load share of Pu | Not on a support (beams or a column below restrain the bottom) | PASS - slender, moments magnified | 67.35 | 212.27 | 212.27 | 0 | YES | 626.36 | 0.34 | PASS | N/A - the joint is checked in the combinations that govern it (see the other rows of this end) | N/A - the joint is checked in the combinations that govern it (see the other rows of this end) | N/A - the joint is checked in the combinations that govern it (see the other rows of this end) | N/A - the joint is checked in the combinations that govern it (see the other rows of this end) | N/A - the joint is checked in the combinations that govern it (see the other rows of this end) | N/A - the joint is checked in the combinations that govern it (see the other rows of this end) | N/A - the joint is checked in the combinations that govern it (see the other rows of this end) | N/A - the joint is checked in the combinations that govern it (see the other rows of this end) | N/A - the joint is checked in the combinations that govern it (see the other rows of this end) | N/A - the joint is checked in the combinations that govern it (see the other rows of this end) | N/A - the joint is checked in the combinations that govern it (see the other rows of this end) | N/A - the joint is checked in the combinations that govern it (see the other rows of this end) | N/A - the joint is checked in the combinations that govern it (see the other rows of this end) | N/A - the joint is checked in the combinations that govern it (see the other rows of this end) | N/A - the joint is checked in the combinations that govern it (see the other rows of this end) | N/A - the joint is checked in the combinations that govern it (see the other rows of this end) | N/A - the joint is checked in the combinations that govern it (see the other rows of this end) | Rectilinear hoops and crossties | 12 mm Rectilinear hoops and crossties @ 150 mm; X: 5 legs, Y: 5 legs | 12 | 150 | 5 | 5 | 18.7.5(a) | NOT APPLIED | 0.0066 | 0.006 | N/A - Pu <= 0.3 Ag f'c and f'c <= 70 MPa | N/A - rectangular hoops: 18.7.5(a) to (c) apply | N/A - rectangular hoops: 18.7.5(a) to (c) apply | N/A - rectangular hoops: 18.7.5(a) to (c) apply | 1 | 1.14 | 0.0066 | 0.0072 | 0.0066 | 0.0072 | PASS | PASS | PASS - 4 legs needed along the X edge | PASS - 4 legs needed along the Y edge | 0 | PASS | PASS | PASS | PASS | All applicable checks passed.
C3B | 2-C3B | 2F | Top (J) | ULS 107 (1.2 + Ev) DL + f LL + 1.0 RSA4 | CR_600X600_C04_G60 | Rectangular | 600 | 600 | N/A - rectangular column | 40 | 27.59 | 413.69 | 413.69 | 16 | 5 | 5 | 16 single bars | Own design | 64.50,64.50,1;182.25,64.50,1;300.00,64.50,1;417.75,64.50,1;535.50,64.50,1;535.50,182.25,1;535.50,300.00,1;535.50,417.75,1;535.50,535.50,1;417.75,535.50,1;300.00,535.50,1;182.25,535.50,1;64.50,535.50,1;64.50,417.75,1;64.50,300.00,1;64.50,182.25,1 | 0.0218 | 0.06 | 588.44 | 57.5 | -167.86 | 755.16 | 0.23 | PASS | PASS | 4000 | 1 | 22.22 | 22 | 1 | 32893.28 | 1.03 | 21.01 | -163.52 | 4000 | 1 | 22.22 | 22 | 1 | 32893.28 | 1.03 | 21.01 | 56.01 | 1 | dead load share of Pu | Not on a support (beams or a column below restrain the bottom) | PASS - slender, moments magnified | 67.35 | 212.27 | 212.27 | 0 | YES | 626.36 | 0.34 | PASS | N/A - the joint is checked in the combinations that govern it (see the other rows of this end) | N/A - the joint is checked in the combinations that govern it (see the other rows of this end) | N/A - the joint is checked in the combinations that govern it (see the other rows of this end) | N/A - the joint is checked in the combinations that govern it (see the other rows of this end) | N/A - the joint is checked in the combinations that govern it (see the other rows of this end) | N/A - the joint is checked in the combinations that govern it (see the other rows of this end) | N/A - the joint is checked in the combinations that govern it (see the other rows of this end) | N/A - the joint is checked in the combinations that govern it (see the other rows of this end) | N/A - the joint is checked in the combinations that govern it (see the other rows of this end) | N/A - the joint is checked in the combinations that govern it (see the other rows of this end) | N/A - the joint is checked in the combinations that govern it (see the other rows of this end) | N/A - the joint is checked in the combinations that govern it (see the other rows of this end) | N/A - the joint is checked in the combinations that govern it (see the other rows of this end) | N/A - the joint is checked in the combinations that govern it (see the other rows of this end) | N/A - the joint is checked in the combinations that govern it (see the other rows of this end) | N/A - the joint is checked in the combinations that govern it (see the other rows of this end) | N/A - the joint is checked in the combinations that govern it (see the other rows of this end) | Rectilinear hoops and crossties | 12 mm Rectilinear hoops and crossties @ 150 mm; X: 5 legs, Y: 5 legs | 12 | 150 | 5 | 5 | 18.7.5(a) | NOT APPLIED | 0.0066 | 0.006 | N/A - Pu <= 0.3 Ag f'c and f'c <= 70 MPa | N/A - rectangular hoops: 18.7.5(a) to (c) apply | N/A - rectangular hoops: 18.7.5(a) to (c) apply | N/A - rectangular hoops: 18.7.5(a) to (c) apply | 1 | 1.14 | 0.0066 | 0.0072 | 0.0066 | 0.0072 | PASS | PASS | PASS - 4 legs needed along the X edge | PASS - 4 legs needed along the Y edge | 0 | PASS | PASS | PASS | PASS | All applicable checks passed.
C3B | 2-C3B | 2F | Top (J) | ULS 107 (1.2 + Ev) DL + f LL + 1.0 RSA5 | CR_600X600_C04_G60 | Rectangular | 600 | 600 | N/A - rectangular column | 40 | 27.59 | 413.69 | 413.69 | 16 | 5 | 5 | 16 single bars | Own design | 64.50,64.50,1;182.25,64.50,1;300.00,64.50,1;417.75,64.50,1;535.50,64.50,1;535.50,182.25,1;535.50,300.00,1;535.50,417.75,1;535.50,535.50,1;417.75,535.50,1;300.00,535.50,1;182.25,535.50,1;64.50,535.50,1;64.50,417.75,1;64.50,300.00,1;64.50,182.25,1 | 0.0218 | 0.06 | 769.25 | 135.92 | -72.54 | 713.05 | 0.22 | PASS | PASS | 4000 | 1 | 22.22 | 22 | 1 | 36659.41 | 1.03 | 26.98 | -70.38 | 4000 | 1 | 22.22 | 22 | 1 | 36659.41 | 1.03 | 26.98 | 131.88 | 0.79 | dead load share of Pu | Not on a support (beams or a column below restrain the bottom) | PASS - slender, moments magnified | 50.58 | 212.27 | 212.27 | 0 | YES | 626.36 | 0.34 | PASS | 3-C3B (I): 16 bars D25; 16 single bars; 2-C3B (J): 16 bars D25; 16 single bars | 2GY-3 (I): top 4D28, bottom 4D28 | 1695.55 | 400.46 | 4.23 | 2GX-3A (J): top 4D28, bottom 4D28; 2GX-3B (I): top 4D28, bottom 4D28 | 1695.55 | 800.92 | 2.12 | PASS | 1132.68 | 1928.76 | 0.59 | 2265.37 | 1928.76 | 1.17 | FAIL | Rectilinear hoops and crossties | 12 mm Rectilinear hoops and crossties @ 150 mm; X: 5 legs, Y: 5 legs | 12 | 150 | 5 | 5 | 18.7.5(a) | NOT APPLIED | 0.0066 | 0.006 | N/A - Pu <= 0.3 Ag f'c and f'c <= 70 MPa | N/A - rectangular hoops: 18.7.5(a) to (c) apply | N/A - rectangular hoops: 18.7.5(a) to (c) apply | N/A - rectangular hoops: 18.7.5(a) to (c) apply | 1 | 1.14 | 0.0066 | 0.0072 | 0.0066 | 0.0072 | PASS | PASS | PASS - 4 legs needed along the X edge | PASS - 4 legs needed along the Y edge | 0 | PASS | PASS | PASS | FAIL | FAIL
C3B | 2-C3B | 2F | Top (J) | ULS 107 (1.2 + Ev) DL + f LL + 1.0 RSA6 | CR_600X600_C04_G60 | Rectangular | 600 | 600 | N/A - rectangular column | 40 | 27.59 | 413.69 | 413.69 | 16 | 5 | 5 | 16 single bars | Own design | 64.50,64.50,1;182.25,64.50,1;300.00,64.50,1;417.75,64.50,1;535.50,64.50,1;535.50,182.25,1;535.50,300.00,1;535.50,417.75,1;535.50,535.50,1;417.75,535.50,1;300.00,535.50,1;182.25,535.50,1;64.50,535.50,1;64.50,417.75,1;64.50,300.00,1;64.50,182.25,1 | 0.0218 | 0.06 | 769.25 | 135.92 | -72.54 | 713.05 | 0.22 | PASS | PASS | 4000 | 1 | 22.22 | 22 | 1 | 36659.41 | 1.03 | 26.98 | -70.38 | 4000 | 1 | 22.22 | 22 | 1 | 36659.41 | 1.03 | 26.98 | 131.88 | 0.79 | dead load share of Pu | Not on a support (beams or a column below restrain the bottom) | PASS - slender, moments magnified | 50.58 | 212.27 | 212.27 | 0 | YES | 626.36 | 0.34 | PASS | N/A - the joint is checked in the combinations that govern it (see the other rows of this end) | N/A - the joint is checked in the combinations that govern it (see the other rows of this end) | N/A - the joint is checked in the combinations that govern it (see the other rows of this end) | N/A - the joint is checked in the combinations that govern it (see the other rows of this end) | N/A - the joint is checked in the combinations that govern it (see the other rows of this end) | N/A - the joint is checked in the combinations that govern it (see the other rows of this end) | N/A - the joint is checked in the combinations that govern it (see the other rows of this end) | N/A - the joint is checked in the combinations that govern it (see the other rows of this end) | N/A - the joint is checked in the combinations that govern it (see the other rows of this end) | N/A - the joint is checked in the combinations that govern it (see the other rows of this end) | N/A - the joint is checked in the combinations that govern it (see the other rows of this end) | N/A - the joint is checked in the combinations that govern it (see the other rows of this end) | N/A - the joint is checked in the combinations that govern it (see the other rows of this end) | N/A - the joint is checked in the combinations that govern it (see the other rows of this end) | N/A - the joint is checked in the combinations that govern it (see the other rows of this end) | N/A - the joint is checked in the combinations that govern it (see the other rows of this end) | N/A - the joint is checked in the combinations that govern it (see the other rows of this end) | Rectilinear hoops and crossties | 12 mm Rectilinear hoops and crossties @ 150 mm; X: 5 legs, Y: 5 legs | 12 | 150 | 5 | 5 | 18.7.5(a) | NOT APPLIED | 0.0066 | 0.006 | N/A - Pu <= 0.3 Ag f'c and f'c <= 70 MPa | N/A - rectangular hoops: 18.7.5(a) to (c) apply | N/A - rectangular hoops: 18.7.5(a) to (c) apply | N/A - rectangular hoops: 18.7.5(a) to (c) apply | 1 | 1.14 | 0.0066 | 0.0072 | 0.0066 | 0.0072 | PASS | PASS | PASS - 4 legs needed along the X edge | PASS - 4 legs needed along the Y edge | 0 | PASS | PASS | PASS | PASS | All applicable checks passed.
C3B | 2-C3B | 2F | Top (J) | ULS 107 (1.2 + Ev) DL + f LL + 1.0 RSA7 | CR_600X600_C04_G60 | Rectangular | 600 | 600 | N/A - rectangular column | 40 | 27.59 | 413.69 | 413.69 | 16 | 5 | 5 | 16 single bars | Own design | 64.50,64.50,1;182.25,64.50,1;300.00,64.50,1;417.75,64.50,1;535.50,64.50,1;535.50,182.25,1;535.50,300.00,1;535.50,417.75,1;535.50,535.50,1;417.75,535.50,1;300.00,535.50,1;182.25,535.50,1;64.50,535.50,1;64.50,417.75,1;64.50,300.00,1;64.50,182.25,1 | 0.0218 | 0.06 | 769.25 | 135.92 | -72.54 | 713.05 | 0.22 | PASS | PASS | 4000 | 1 | 22.22 | 22 | 1 | 36659.41 | 1.03 | 26.98 | -70.38 | 4000 | 1 | 22.22 | 22 | 1 | 36659.41 | 1.03 | 26.98 | 131.88 | 0.79 | dead load share of Pu | Not on a support (beams or a column below restrain the bottom) | PASS - slender, moments magnified | 50.58 | 212.27 | 212.27 | 0 | YES | 626.36 | 0.34 | PASS | N/A - the joint is checked in the combinations that govern it (see the other rows of this end) | N/A - the joint is checked in the combinations that govern it (see the other rows of this end) | N/A - the joint is checked in the combinations that govern it (see the other rows of this end) | N/A - the joint is checked in the combinations that govern it (see the other rows of this end) | N/A - the joint is checked in the combinations that govern it (see the other rows of this end) | N/A - the joint is checked in the combinations that govern it (see the other rows of this end) | N/A - the joint is checked in the combinations that govern it (see the other rows of this end) | N/A - the joint is checked in the combinations that govern it (see the other rows of this end) | N/A - the joint is checked in the combinations that govern it (see the other rows of this end) | N/A - the joint is checked in the combinations that govern it (see the other rows of this end) | N/A - the joint is checked in the combinations that govern it (see the other rows of this end) | N/A - the joint is checked in the combinations that govern it (see the other rows of this end) | N/A - the joint is checked in the combinations that govern it (see the other rows of this end) | N/A - the joint is checked in the combinations that govern it (see the other rows of this end) | N/A - the joint is checked in the combinations that govern it (see the other rows of this end) | N/A - the joint is checked in the combinations that govern it (see the other rows of this end) | N/A - the joint is checked in the combinations that govern it (see the other rows of this end) | Rectilinear hoops and crossties | 12 mm Rectilinear hoops and crossties @ 150 mm; X: 5 legs, Y: 5 legs | 12 | 150 | 5 | 5 | 18.7.5(a) | NOT APPLIED | 0.0066 | 0.006 | N/A - Pu <= 0.3 Ag f'c and f'c <= 70 MPa | N/A - rectangular hoops: 18.7.5(a) to (c) apply | N/A - rectangular hoops: 18.7.5(a) to (c) apply | N/A - rectangular hoops: 18.7.5(a) to (c) apply | 1 | 1.14 | 0.0066 | 0.0072 | 0.0066 | 0.0072 | PASS | PASS | PASS - 4 legs needed along the X edge | PASS - 4 legs needed along the Y edge | 0 | PASS | PASS | PASS | PASS | All applicable checks passed.
C3B | 2-C3B | 2F | Top (J) | ULS 107 (1.2 + Ev) DL + f LL + 1.0 RSA8 | CR_600X600_C04_G60 | Rectangular | 600 | 600 | N/A - rectangular column | 40 | 27.59 | 413.69 | 413.69 | 16 | 5 | 5 | 16 single bars | Own design | 64.50,64.50,1;182.25,64.50,1;300.00,64.50,1;417.75,64.50,1;535.50,64.50,1;535.50,182.25,1;535.50,300.00,1;535.50,417.75,1;535.50,535.50,1;417.75,535.50,1;300.00,535.50,1;182.25,535.50,1;64.50,535.50,1;64.50,417.75,1;64.50,300.00,1;64.50,182.25,1 | 0.0218 | 0.06 | 769.25 | 135.92 | -72.54 | 713.05 | 0.22 | PASS | PASS | 4000 | 1 | 22.22 | 22 | 1 | 36659.41 | 1.03 | 26.98 | -70.38 | 4000 | 1 | 22.22 | 22 | 1 | 36659.41 | 1.03 | 26.98 | 131.88 | 0.79 | dead load share of Pu | Not on a support (beams or a column below restrain the bottom) | PASS - slender, moments magnified | 50.58 | 212.27 | 212.27 | 0 | YES | 626.36 | 0.34 | PASS | N/A - the joint is checked in the combinations that govern it (see the other rows of this end) | N/A - the joint is checked in the combinations that govern it (see the other rows of this end) | N/A - the joint is checked in the combinations that govern it (see the other rows of this end) | N/A - the joint is checked in the combinations that govern it (see the other rows of this end) | N/A - the joint is checked in the combinations that govern it (see the other rows of this end) | N/A - the joint is checked in the combinations that govern it (see the other rows of this end) | N/A - the joint is checked in the combinations that govern it (see the other rows of this end) | N/A - the joint is checked in the combinations that govern it (see the other rows of this end) | N/A - the joint is checked in the combinations that govern it (see the other rows of this end) | N/A - the joint is checked in the combinations that govern it (see the other rows of this end) | N/A - the joint is checked in the combinations that govern it (see the other rows of this end) | N/A - the joint is checked in the combinations that govern it (see the other rows of this end) | N/A - the joint is checked in the combinations that govern it (see the other rows of this end) | N/A - the joint is checked in the combinations that govern it (see the other rows of this end) | N/A - the joint is checked in the combinations that govern it (see the other rows of this end) | N/A - the joint is checked in the combinations that govern it (see the other rows of this end) | N/A - the joint is checked in the combinations that govern it (see the other rows of this end) | Rectilinear hoops and crossties | 12 mm Rectilinear hoops and crossties @ 150 mm; X: 5 legs, Y: 5 legs | 12 | 150 | 5 | 5 | 18.7.5(a) | NOT APPLIED | 0.0066 | 0.006 | N/A - Pu <= 0.3 Ag f'c and f'c <= 70 MPa | N/A - rectangular hoops: 18.7.5(a) to (c) apply | N/A - rectangular hoops: 18.7.5(a) to (c) apply | N/A - rectangular hoops: 18.7.5(a) to (c) apply | 1 | 1.14 | 0.0066 | 0.0072 | 0.0066 | 0.0072 | PASS | PASS | PASS - 4 legs needed along the X edge | PASS - 4 legs needed along the Y edge | 0 | PASS | PASS | PASS | PASS | All applicable checks passed.
C3B | 2-C3B | 2F | Top (J) | ULS 108 0.9 DL + 1.0 WX | CR_600X600_C04_G60 | Rectangular | 600 | 600 | N/A - rectangular column | 40 | 27.59 | 413.69 | 413.69 | 16 | 5 | 5 | 16 single bars | Own design | 64.50,64.50,1;182.25,64.50,1;300.00,64.50,1;417.75,64.50,1;535.50,64.50,1;535.50,182.25,1;535.50,300.00,1;535.50,417.75,1;535.50,535.50,1;417.75,535.50,1;300.00,535.50,1;182.25,535.50,1;64.50,535.50,1;64.50,417.75,1;64.50,300.00,1;64.50,182.25,1 | 0.0218 | 0.06 | 412.58 | 43.23 | -26.07 | 699.52 | 0.07 | PASS | PASS | 4000 | 1 | 22.22 | 40 | Not slender | Not slender | 1 | Not slender | -26.07 | 4000 | 1 | 22.22 | 40 | Not slender | Not slender | 1 | Not slender | 43.23 | 0.93 | dead load share of Pu | Not on a support (beams or a column below restrain the bottom) | PASS - not slender | 16.26 | 212.27 | 212.27 | 0 | YES | 626.36 | 0.34 | PASS | N/A - the joint is checked in the combinations that govern it (see the other rows of this end) | N/A - the joint is checked in the combinations that govern it (see the other rows of this end) | N/A - the joint is checked in the combinations that govern it (see the other rows of this end) | N/A - the joint is checked in the combinations that govern it (see the other rows of this end) | N/A - the joint is checked in the combinations that govern it (see the other rows of this end) | N/A - the joint is checked in the combinations that govern it (see the other rows of this end) | N/A - the joint is checked in the combinations that govern it (see the other rows of this end) | N/A - the joint is checked in the combinations that govern it (see the other rows of this end) | N/A - the joint is checked in the combinations that govern it (see the other rows of this end) | N/A - the joint is checked in the combinations that govern it (see the other rows of this end) | N/A - the joint is checked in the combinations that govern it (see the other rows of this end) | N/A - the joint is checked in the combinations that govern it (see the other rows of this end) | N/A - the joint is checked in the combinations that govern it (see the other rows of this end) | N/A - the joint is checked in the combinations that govern it (see the other rows of this end) | N/A - the joint is checked in the combinations that govern it (see the other rows of this end) | N/A - the joint is checked in the combinations that govern it (see the other rows of this end) | N/A - the joint is checked in the combinations that govern it (see the other rows of this end) | Rectilinear hoops and crossties | 12 mm Rectilinear hoops and crossties @ 150 mm; X: 5 legs, Y: 5 legs | 12 | 150 | 5 | 5 | 18.7.5(a) | NOT APPLIED | 0.0066 | 0.006 | N/A - Pu <= 0.3 Ag f'c and f'c <= 70 MPa | N/A - rectangular hoops: 18.7.5(a) to (c) apply | N/A - rectangular hoops: 18.7.5(a) to (c) apply | N/A - rectangular hoops: 18.7.5(a) to (c) apply | 1 | 1.14 | 0.0066 | 0.0072 | 0.0066 | 0.0072 | PASS | PASS | PASS - 4 legs needed along the X edge | PASS - 4 legs needed along the Y edge | 0 | PASS | PASS | PASS | PASS | All applicable checks passed.
C3B | 2-C3B | 2F | Top (J) | ULS 109 0.9 DL + 1.0 WY | CR_600X600_C04_G60 | Rectangular | 600 | 600 | N/A - rectangular column | 40 | 27.59 | 413.69 | 413.69 | 16 | 5 | 5 | 16 single bars | Own design | 64.50,64.50,1;182.25,64.50,1;300.00,64.50,1;417.75,64.50,1;535.50,64.50,1;535.50,182.25,1;535.50,300.00,1;535.50,417.75,1;535.50,535.50,1;417.75,535.50,1;300.00,535.50,1;182.25,535.50,1;64.50,535.50,1;64.50,417.75,1;64.50,300.00,1;64.50,182.25,1 | 0.0218 | 0.06 | 412.58 | 43.23 | -26.07 | 699.52 | 0.07 | PASS | PASS | 4000 | 1 | 22.22 | 40 | Not slender | Not slender | 1 | Not slender | -26.07 | 4000 | 1 | 22.22 | 40 | Not slender | Not slender | 1 | Not slender | 43.23 | 0.93 | dead load share of Pu | Not on a support (beams or a column below restrain the bottom) | PASS - not slender | 16.26 | 212.27 | 212.27 | 0 | YES | 626.36 | 0.34 | PASS | N/A - the joint is checked in the combinations that govern it (see the other rows of this end) | N/A - the joint is checked in the combinations that govern it (see the other rows of this end) | N/A - the joint is checked in the combinations that govern it (see the other rows of this end) | N/A - the joint is checked in the combinations that govern it (see the other rows of this end) | N/A - the joint is checked in the combinations that govern it (see the other rows of this end) | N/A - the joint is checked in the combinations that govern it (see the other rows of this end) | N/A - the joint is checked in the combinations that govern it (see the other rows of this end) | N/A - the joint is checked in the combinations that govern it (see the other rows of this end) | N/A - the joint is checked in the combinations that govern it (see the other rows of this end) | N/A - the joint is checked in the combinations that govern it (see the other rows of this end) | N/A - the joint is checked in the combinations that govern it (see the other rows of this end) | N/A - the joint is checked in the combinations that govern it (see the other rows of this end) | N/A - the joint is checked in the combinations that govern it (see the other rows of this end) | N/A - the joint is checked in the combinations that govern it (see the other rows of this end) | N/A - the joint is checked in the combinations that govern it (see the other rows of this end) | N/A - the joint is checked in the combinations that govern it (see the other rows of this end) | N/A - the joint is checked in the combinations that govern it (see the other rows of this end) | Rectilinear hoops and crossties | 12 mm Rectilinear hoops and crossties @ 150 mm; X: 5 legs, Y: 5 legs | 12 | 150 | 5 | 5 | 18.7.5(a) | NOT APPLIED | 0.0066 | 0.006 | N/A - Pu <= 0.3 Ag f'c and f'c <= 70 MPa | N/A - rectangular hoops: 18.7.5(a) to (c) apply | N/A - rectangular hoops: 18.7.5(a) to (c) apply | N/A - rectangular hoops: 18.7.5(a) to (c) apply | 1 | 1.14 | 0.0066 | 0.0072 | 0.0066 | 0.0072 | PASS | PASS | PASS - 4 legs needed along the X edge | PASS - 4 legs needed along the Y edge | 0 | PASS | PASS | PASS | PASS | All applicable checks passed.
C3B | 2-C3B | 2F | Top (J) | ULS 110 (0.9 - Ev) DL + 1.0 RSA1 | CR_600X600_C04_G60 | Rectangular | 600 | 600 | N/A - rectangular column | 40 | 27.59 | 413.69 | 413.69 | 16 | 5 | 5 | 16 single bars | Own design | 64.50,64.50,1;182.25,64.50,1;300.00,64.50,1;417.75,64.50,1;535.50,64.50,1;535.50,182.25,1;535.50,300.00,1;535.50,417.75,1;535.50,535.50,1;417.75,535.50,1;300.00,535.50,1;182.25,535.50,1;64.50,535.50,1;64.50,417.75,1;64.50,300.00,1;64.50,182.25,1 | 0.0218 | 0.06 | 237.92 | 46.85 | -164.26 | 716.6 | 0.24 | PASS | PASS | 4000 | 1 | 22.22 | 22 | 1 | 32893.28 | 1.01 | 8.61 | -162.53 | 4000 | 1 | 22.22 | 22 | 1 | 32893.28 | 1.01 | 8.61 | 46.36 | 1 | dead load share of Pu | Not on a support (beams or a column below restrain the bottom) | PASS - slender, moments magnified | 67.02 | 212.27 | 212.27 | 0 | YES | 626.36 | 0.34 | PASS | 3-C3B (I): 16 bars D25; 16 single bars; 2-C3B (J): 16 bars D25; 16 single bars | 2GY-3 (I): top 4D28, bottom 4D28 | 1611.1 | 400.46 | 4.02 | 2GX-3A (J): top 4D28, bottom 4D28; 2GX-3B (I): top 4D28, bottom 4D28 | 1611.1 | 800.92 | 2.01 | PASS | 1132.68 | 1928.76 | 0.59 | 2265.37 | 1928.76 | 1.17 | FAIL | Rectilinear hoops and crossties | 12 mm Rectilinear hoops and crossties @ 150 mm; X: 5 legs, Y: 5 legs | 12 | 150 | 5 | 5 | 18.7.5(a) | NOT APPLIED | 0.0066 | 0.006 | N/A - Pu <= 0.3 Ag f'c and f'c <= 70 MPa | N/A - rectangular hoops: 18.7.5(a) to (c) apply | N/A - rectangular hoops: 18.7.5(a) to (c) apply | N/A - rectangular hoops: 18.7.5(a) to (c) apply | 1 | 1.14 | 0.0066 | 0.0072 | 0.0066 | 0.0072 | PASS | PASS | PASS - 4 legs needed along the X edge | PASS - 4 legs needed along the Y edge | 0 | PASS | PASS | PASS | FAIL | FAIL
C3B | 2-C3B | 2F | Top (J) | ULS 110 (0.9 - Ev) DL + 1.0 RSA2 | CR_600X600_C04_G60 | Rectangular | 600 | 600 | N/A - rectangular column | 40 | 27.59 | 413.69 | 413.69 | 16 | 5 | 5 | 16 single bars | Own design | 64.50,64.50,1;182.25,64.50,1;300.00,64.50,1;417.75,64.50,1;535.50,64.50,1;535.50,182.25,1;535.50,300.00,1;535.50,417.75,1;535.50,535.50,1;417.75,535.50,1;300.00,535.50,1;182.25,535.50,1;64.50,535.50,1;64.50,417.75,1;64.50,300.00,1;64.50,182.25,1 | 0.0218 | 0.06 | 237.92 | 46.85 | -164.26 | 716.6 | 0.24 | PASS | PASS | 4000 | 1 | 22.22 | 22 | 1 | 32893.28 | 1.01 | 8.61 | -162.53 | 4000 | 1 | 22.22 | 22 | 1 | 32893.28 | 1.01 | 8.61 | 46.36 | 1 | dead load share of Pu | Not on a support (beams or a column below restrain the bottom) | PASS - slender, moments magnified | 67.02 | 212.27 | 212.27 | 0 | YES | 626.36 | 0.34 | PASS | N/A - the joint is checked in the combinations that govern it (see the other rows of this end) | N/A - the joint is checked in the combinations that govern it (see the other rows of this end) | N/A - the joint is checked in the combinations that govern it (see the other rows of this end) | N/A - the joint is checked in the combinations that govern it (see the other rows of this end) | N/A - the joint is checked in the combinations that govern it (see the other rows of this end) | N/A - the joint is checked in the combinations that govern it (see the other rows of this end) | N/A - the joint is checked in the combinations that govern it (see the other rows of this end) | N/A - the joint is checked in the combinations that govern it (see the other rows of this end) | N/A - the joint is checked in the combinations that govern it (see the other rows of this end) | N/A - the joint is checked in the combinations that govern it (see the other rows of this end) | N/A - the joint is checked in the combinations that govern it (see the other rows of this end) | N/A - the joint is checked in the combinations that govern it (see the other rows of this end) | N/A - the joint is checked in the combinations that govern it (see the other rows of this end) | N/A - the joint is checked in the combinations that govern it (see the other rows of this end) | N/A - the joint is checked in the combinations that govern it (see the other rows of this end) | N/A - the joint is checked in the combinations that govern it (see the other rows of this end) | N/A - the joint is checked in the combinations that govern it (see the other rows of this end) | Rectilinear hoops and crossties | 12 mm Rectilinear hoops and crossties @ 150 mm; X: 5 legs, Y: 5 legs | 12 | 150 | 5 | 5 | 18.7.5(a) | NOT APPLIED | 0.0066 | 0.006 | N/A - Pu <= 0.3 Ag f'c and f'c <= 70 MPa | N/A - rectangular hoops: 18.7.5(a) to (c) apply | N/A - rectangular hoops: 18.7.5(a) to (c) apply | N/A - rectangular hoops: 18.7.5(a) to (c) apply | 1 | 1.14 | 0.0066 | 0.0072 | 0.0066 | 0.0072 | PASS | PASS | PASS - 4 legs needed along the X edge | PASS - 4 legs needed along the Y edge | 0 | PASS | PASS | PASS | PASS | All applicable checks passed.
C3B | 2-C3B | 2F | Top (J) | ULS 110 (0.9 - Ev) DL + 1.0 RSA3 | CR_600X600_C04_G60 | Rectangular | 600 | 600 | N/A - rectangular column | 40 | 27.59 | 413.69 | 413.69 | 16 | 5 | 5 | 16 single bars | Own design | 64.50,64.50,1;182.25,64.50,1;300.00,64.50,1;417.75,64.50,1;535.50,64.50,1;535.50,182.25,1;535.50,300.00,1;535.50,417.75,1;535.50,535.50,1;417.75,535.50,1;300.00,535.50,1;182.25,535.50,1;64.50,535.50,1;64.50,417.75,1;64.50,300.00,1;64.50,182.25,1 | 0.0218 | 0.06 | 237.92 | 46.85 | -164.26 | 716.6 | 0.24 | PASS | PASS | 4000 | 1 | 22.22 | 22 | 1 | 32893.28 | 1.01 | 8.61 | -162.53 | 4000 | 1 | 22.22 | 22 | 1 | 32893.28 | 1.01 | 8.61 | 46.36 | 1 | dead load share of Pu | Not on a support (beams or a column below restrain the bottom) | PASS - slender, moments magnified | 67.02 | 212.27 | 212.27 | 0 | YES | 626.36 | 0.34 | PASS | N/A - the joint is checked in the combinations that govern it (see the other rows of this end) | N/A - the joint is checked in the combinations that govern it (see the other rows of this end) | N/A - the joint is checked in the combinations that govern it (see the other rows of this end) | N/A - the joint is checked in the combinations that govern it (see the other rows of this end) | N/A - the joint is checked in the combinations that govern it (see the other rows of this end) | N/A - the joint is checked in the combinations that govern it (see the other rows of this end) | N/A - the joint is checked in the combinations that govern it (see the other rows of this end) | N/A - the joint is checked in the combinations that govern it (see the other rows of this end) | N/A - the joint is checked in the combinations that govern it (see the other rows of this end) | N/A - the joint is checked in the combinations that govern it (see the other rows of this end) | N/A - the joint is checked in the combinations that govern it (see the other rows of this end) | N/A - the joint is checked in the combinations that govern it (see the other rows of this end) | N/A - the joint is checked in the combinations that govern it (see the other rows of this end) | N/A - the joint is checked in the combinations that govern it (see the other rows of this end) | N/A - the joint is checked in the combinations that govern it (see the other rows of this end) | N/A - the joint is checked in the combinations that govern it (see the other rows of this end) | N/A - the joint is checked in the combinations that govern it (see the other rows of this end) | Rectilinear hoops and crossties | 12 mm Rectilinear hoops and crossties @ 150 mm; X: 5 legs, Y: 5 legs | 12 | 150 | 5 | 5 | 18.7.5(a) | NOT APPLIED | 0.0066 | 0.006 | N/A - Pu <= 0.3 Ag f'c and f'c <= 70 MPa | N/A - rectangular hoops: 18.7.5(a) to (c) apply | N/A - rectangular hoops: 18.7.5(a) to (c) apply | N/A - rectangular hoops: 18.7.5(a) to (c) apply | 1 | 1.14 | 0.0066 | 0.0072 | 0.0066 | 0.0072 | PASS | PASS | PASS - 4 legs needed along the X edge | PASS - 4 legs needed along the Y edge | 0 | PASS | PASS | PASS | PASS | All applicable checks passed.
C3B | 2-C3B | 2F | Top (J) | ULS 110 (0.9 - Ev) DL + 1.0 RSA4 | CR_600X600_C04_G60 | Rectangular | 600 | 600 | N/A - rectangular column | 40 | 27.59 | 413.69 | 413.69 | 16 | 5 | 5 | 16 single bars | Own design | 64.50,64.50,1;182.25,64.50,1;300.00,64.50,1;417.75,64.50,1;535.50,64.50,1;535.50,182.25,1;535.50,300.00,1;535.50,417.75,1;535.50,535.50,1;417.75,535.50,1;300.00,535.50,1;182.25,535.50,1;64.50,535.50,1;64.50,417.75,1;64.50,300.00,1;64.50,182.25,1 | 0.0218 | 0.06 | 237.92 | 46.85 | -164.26 | 716.6 | 0.24 | PASS | PASS | 4000 | 1 | 22.22 | 22 | 1 | 32893.28 | 1.01 | 8.61 | -162.53 | 4000 | 1 | 22.22 | 22 | 1 | 32893.28 | 1.01 | 8.61 | 46.36 | 1 | dead load share of Pu | Not on a support (beams or a column below restrain the bottom) | PASS - slender, moments magnified | 67.02 | 212.27 | 212.27 | 0 | YES | 626.36 | 0.34 | PASS | N/A - the joint is checked in the combinations that govern it (see the other rows of this end) | N/A - the joint is checked in the combinations that govern it (see the other rows of this end) | N/A - the joint is checked in the combinations that govern it (see the other rows of this end) | N/A - the joint is checked in the combinations that govern it (see the other rows of this end) | N/A - the joint is checked in the combinations that govern it (see the other rows of this end) | N/A - the joint is checked in the combinations that govern it (see the other rows of this end) | N/A - the joint is checked in the combinations that govern it (see the other rows of this end) | N/A - the joint is checked in the combinations that govern it (see the other rows of this end) | N/A - the joint is checked in the combinations that govern it (see the other rows of this end) | N/A - the joint is checked in the combinations that govern it (see the other rows of this end) | N/A - the joint is checked in the combinations that govern it (see the other rows of this end) | N/A - the joint is checked in the combinations that govern it (see the other rows of this end) | N/A - the joint is checked in the combinations that govern it (see the other rows of this end) | N/A - the joint is checked in the combinations that govern it (see the other rows of this end) | N/A - the joint is checked in the combinations that govern it (see the other rows of this end) | N/A - the joint is checked in the combinations that govern it (see the other rows of this end) | N/A - the joint is checked in the combinations that govern it (see the other rows of this end) | Rectilinear hoops and crossties | 12 mm Rectilinear hoops and crossties @ 150 mm; X: 5 legs, Y: 5 legs | 12 | 150 | 5 | 5 | 18.7.5(a) | NOT APPLIED | 0.0066 | 0.006 | N/A - Pu <= 0.3 Ag f'c and f'c <= 70 MPa | N/A - rectangular hoops: 18.7.5(a) to (c) apply | N/A - rectangular hoops: 18.7.5(a) to (c) apply | N/A - rectangular hoops: 18.7.5(a) to (c) apply | 1 | 1.14 | 0.0066 | 0.0072 | 0.0066 | 0.0072 | PASS | PASS | PASS - 4 legs needed along the X edge | PASS - 4 legs needed along the Y edge | 0 | PASS | PASS | PASS | PASS | All applicable checks passed.
C3B | 2-C3B | 2F | Top (J) | ULS 110 (0.9 - Ev) DL + 1.0 RSA5 | CR_600X600_C04_G60 | Rectangular | 600 | 600 | N/A - rectangular column | 40 | 27.59 | 413.69 | 413.69 | 16 | 5 | 5 | 16 single bars | Own design | 64.50,64.50,1;182.25,64.50,1;300.00,64.50,1;417.75,64.50,1;535.50,64.50,1;535.50,182.25,1;535.50,300.00,1;535.50,417.75,1;535.50,535.50,1;417.75,535.50,1;300.00,535.50,1;182.25,535.50,1;64.50,535.50,1;64.50,417.75,1;64.50,300.00,1;64.50,182.25,1 | 0.0218 | 0.06 | 157.16 | 123.12 | -69.9 | 690.77 | 0.2 | PASS | PASS | 4000 | 1 | 22.22 | 22 | 1 | 32893.28 | 1.01 | 5.95 | -69.39 | 4000 | 1 | 22.22 | 22 | 1 | 32893.28 | 1.01 | 5.95 | 122.22 | 1 | dead load share of Pu | Not on a support (beams or a column below restrain the bottom) | PASS - slender, moments magnified | 46.94 | 212.27 | 212.27 | 0 | YES | 626.36 | 0.34 | PASS | 3-C3B (I): 16 bars D25; 16 single bars; 2-C3B (J): 16 bars D25; 16 single bars | 2GY-3 (I): top 4D28, bottom 4D28 | 1589.29 | 400.46 | 3.97 | 2GX-3A (J): top 4D28, bottom 4D28; 2GX-3B (I): top 4D28, bottom 4D28 | 1589.29 | 800.92 | 1.98 | PASS | 1132.68 | 1928.76 | 0.59 | 2265.37 | 1928.76 | 1.17 | FAIL | Rectilinear hoops and crossties | 12 mm Rectilinear hoops and crossties @ 150 mm; X: 5 legs, Y: 5 legs | 12 | 150 | 5 | 5 | 18.7.5(a) | NOT APPLIED | 0.0066 | 0.006 | N/A - Pu <= 0.3 Ag f'c and f'c <= 70 MPa | N/A - rectangular hoops: 18.7.5(a) to (c) apply | N/A - rectangular hoops: 18.7.5(a) to (c) apply | N/A - rectangular hoops: 18.7.5(a) to (c) apply | 1 | 1.14 | 0.0066 | 0.0072 | 0.0066 | 0.0072 | PASS | PASS | PASS - 4 legs needed along the X edge | PASS - 4 legs needed along the Y edge | 0 | PASS | PASS | PASS | FAIL | FAIL
C3B | 2-C3B | 2F | Top (J) | ULS 110 (0.9 - Ev) DL + 1.0 RSA6 | CR_600X600_C04_G60 | Rectangular | 600 | 600 | N/A - rectangular column | 40 | 27.59 | 413.69 | 413.69 | 16 | 5 | 5 | 16 single bars | Own design | 64.50,64.50,1;182.25,64.50,1;300.00,64.50,1;417.75,64.50,1;535.50,64.50,1;535.50,182.25,1;535.50,300.00,1;535.50,417.75,1;535.50,535.50,1;417.75,535.50,1;300.00,535.50,1;182.25,535.50,1;64.50,535.50,1;64.50,417.75,1;64.50,300.00,1;64.50,182.25,1 | 0.0218 | 0.06 | 157.16 | 123.12 | -69.9 | 690.77 | 0.2 | PASS | PASS | 4000 | 1 | 22.22 | 22 | 1 | 32893.28 | 1.01 | 5.95 | -69.39 | 4000 | 1 | 22.22 | 22 | 1 | 32893.28 | 1.01 | 5.95 | 122.22 | 1 | dead load share of Pu | Not on a support (beams or a column below restrain the bottom) | PASS - slender, moments magnified | 46.94 | 212.27 | 212.27 | 0 | YES | 626.36 | 0.34 | PASS | N/A - the joint is checked in the combinations that govern it (see the other rows of this end) | N/A - the joint is checked in the combinations that govern it (see the other rows of this end) | N/A - the joint is checked in the combinations that govern it (see the other rows of this end) | N/A - the joint is checked in the combinations that govern it (see the other rows of this end) | N/A - the joint is checked in the combinations that govern it (see the other rows of this end) | N/A - the joint is checked in the combinations that govern it (see the other rows of this end) | N/A - the joint is checked in the combinations that govern it (see the other rows of this end) | N/A - the joint is checked in the combinations that govern it (see the other rows of this end) | N/A - the joint is checked in the combinations that govern it (see the other rows of this end) | N/A - the joint is checked in the combinations that govern it (see the other rows of this end) | N/A - the joint is checked in the combinations that govern it (see the other rows of this end) | N/A - the joint is checked in the combinations that govern it (see the other rows of this end) | N/A - the joint is checked in the combinations that govern it (see the other rows of this end) | N/A - the joint is checked in the combinations that govern it (see the other rows of this end) | N/A - the joint is checked in the combinations that govern it (see the other rows of this end) | N/A - the joint is checked in the combinations that govern it (see the other rows of this end) | N/A - the joint is checked in the combinations that govern it (see the other rows of this end) | Rectilinear hoops and crossties | 12 mm Rectilinear hoops and crossties @ 150 mm; X: 5 legs, Y: 5 legs | 12 | 150 | 5 | 5 | 18.7.5(a) | NOT APPLIED | 0.0066 | 0.006 | N/A - Pu <= 0.3 Ag f'c and f'c <= 70 MPa | N/A - rectangular hoops: 18.7.5(a) to (c) apply | N/A - rectangular hoops: 18.7.5(a) to (c) apply | N/A - rectangular hoops: 18.7.5(a) to (c) apply | 1 | 1.14 | 0.0066 | 0.0072 | 0.0066 | 0.0072 | PASS | PASS | PASS - 4 legs needed along the X edge | PASS - 4 legs needed along the Y edge | 0 | PASS | PASS | PASS | PASS | All applicable checks passed.
C3B | 2-C3B | 2F | Top (J) | ULS 110 (0.9 - Ev) DL + 1.0 RSA7 | CR_600X600_C04_G60 | Rectangular | 600 | 600 | N/A - rectangular column | 40 | 27.59 | 413.69 | 413.69 | 16 | 5 | 5 | 16 single bars | Own design | 64.50,64.50,1;182.25,64.50,1;300.00,64.50,1;417.75,64.50,1;535.50,64.50,1;535.50,182.25,1;535.50,300.00,1;535.50,417.75,1;535.50,535.50,1;417.75,535.50,1;300.00,535.50,1;182.25,535.50,1;64.50,535.50,1;64.50,417.75,1;64.50,300.00,1;64.50,182.25,1 | 0.0218 | 0.06 | 157.16 | 123.12 | -69.9 | 690.77 | 0.2 | PASS | PASS | 4000 | 1 | 22.22 | 22 | 1 | 32893.28 | 1.01 | 5.95 | -69.39 | 4000 | 1 | 22.22 | 22 | 1 | 32893.28 | 1.01 | 5.95 | 122.22 | 1 | dead load share of Pu | Not on a support (beams or a column below restrain the bottom) | PASS - slender, moments magnified | 46.94 | 212.27 | 212.27 | 0 | YES | 626.36 | 0.34 | PASS | N/A - the joint is checked in the combinations that govern it (see the other rows of this end) | N/A - the joint is checked in the combinations that govern it (see the other rows of this end) | N/A - the joint is checked in the combinations that govern it (see the other rows of this end) | N/A - the joint is checked in the combinations that govern it (see the other rows of this end) | N/A - the joint is checked in the combinations that govern it (see the other rows of this end) | N/A - the joint is checked in the combinations that govern it (see the other rows of this end) | N/A - the joint is checked in the combinations that govern it (see the other rows of this end) | N/A - the joint is checked in the combinations that govern it (see the other rows of this end) | N/A - the joint is checked in the combinations that govern it (see the other rows of this end) | N/A - the joint is checked in the combinations that govern it (see the other rows of this end) | N/A - the joint is checked in the combinations that govern it (see the other rows of this end) | N/A - the joint is checked in the combinations that govern it (see the other rows of this end) | N/A - the joint is checked in the combinations that govern it (see the other rows of this end) | N/A - the joint is checked in the combinations that govern it (see the other rows of this end) | N/A - the joint is checked in the combinations that govern it (see the other rows of this end) | N/A - the joint is checked in the combinations that govern it (see the other rows of this end) | N/A - the joint is checked in the combinations that govern it (see the other rows of this end) | Rectilinear hoops and crossties | 12 mm Rectilinear hoops and crossties @ 150 mm; X: 5 legs, Y: 5 legs | 12 | 150 | 5 | 5 | 18.7.5(a) | NOT APPLIED | 0.0066 | 0.006 | N/A - Pu <= 0.3 Ag f'c and f'c <= 70 MPa | N/A - rectangular hoops: 18.7.5(a) to (c) apply | N/A - rectangular hoops: 18.7.5(a) to (c) apply | N/A - rectangular hoops: 18.7.5(a) to (c) apply | 1 | 1.14 | 0.0066 | 0.0072 | 0.0066 | 0.0072 | PASS | PASS | PASS - 4 legs needed along the X edge | PASS - 4 legs needed along the Y edge | 0 | PASS | PASS | PASS | PASS | All applicable checks passed.
C3B | 2-C3B | 2F | Top (J) | ULS 110 (0.9 - Ev) DL + 1.0 RSA8 | CR_600X600_C04_G60 | Rectangular | 600 | 600 | N/A - rectangular column | 40 | 27.59 | 413.69 | 413.69 | 16 | 5 | 5 | 16 single bars | Own design | 64.50,64.50,1;182.25,64.50,1;300.00,64.50,1;417.75,64.50,1;535.50,64.50,1;535.50,182.25,1;535.50,300.00,1;535.50,417.75,1;535.50,535.50,1;417.75,535.50,1;300.00,535.50,1;182.25,535.50,1;64.50,535.50,1;64.50,417.75,1;64.50,300.00,1;64.50,182.25,1 | 0.0218 | 0.06 | 157.16 | 123.12 | -69.9 | 690.77 | 0.2 | PASS | PASS | 4000 | 1 | 22.22 | 22 | 1 | 32893.28 | 1.01 | 5.95 | -69.39 | 4000 | 1 | 22.22 | 22 | 1 | 32893.28 | 1.01 | 5.95 | 122.22 | 1 | dead load share of Pu | Not on a support (beams or a column below restrain the bottom) | PASS - slender, moments magnified | 46.94 | 212.27 | 212.27 | 0 | YES | 626.36 | 0.34 | PASS | N/A - the joint is checked in the combinations that govern it (see the other rows of this end) | N/A - the joint is checked in the combinations that govern it (see the other rows of this end) | N/A - the joint is checked in the combinations that govern it (see the other rows of this end) | N/A - the joint is checked in the combinations that govern it (see the other rows of this end) | N/A - the joint is checked in the combinations that govern it (see the other rows of this end) | N/A - the joint is checked in the combinations that govern it (see the other rows of this end) | N/A - the joint is checked in the combinations that govern it (see the other rows of this end) | N/A - the joint is checked in the combinations that govern it (see the other rows of this end) | N/A - the joint is checked in the combinations that govern it (see the other rows of this end) | N/A - the joint is checked in the combinations that govern it (see the other rows of this end) | N/A - the joint is checked in the combinations that govern it (see the other rows of this end) | N/A - the joint is checked in the combinations that govern it (see the other rows of this end) | N/A - the joint is checked in the combinations that govern it (see the other rows of this end) | N/A - the joint is checked in the combinations that govern it (see the other rows of this end) | N/A - the joint is checked in the combinations that govern it (see the other rows of this end) | N/A - the joint is checked in the combinations that govern it (see the other rows of this end) | N/A - the joint is checked in the combinations that govern it (see the other rows of this end) | Rectilinear hoops and crossties | 12 mm Rectilinear hoops and crossties @ 150 mm; X: 5 legs, Y: 5 legs | 12 | 150 | 5 | 5 | 18.7.5(a) | NOT APPLIED | 0.0066 | 0.006 | N/A - Pu <= 0.3 Ag f'c and f'c <= 70 MPa | N/A - rectangular hoops: 18.7.5(a) to (c) apply | N/A - rectangular hoops: 18.7.5(a) to (c) apply | N/A - rectangular hoops: 18.7.5(a) to (c) apply | 1 | 1.14 | 0.0066 | 0.0072 | 0.0066 | 0.0072 | PASS | PASS | PASS - 4 legs needed along the X edge | PASS - 4 legs needed along the Y edge | 0 | PASS | PASS | PASS | PASS | All applicable checks passed.
C3B | 2-C3B | 2F | Bottom (I) | ULS 100 1.4 DL | CR_600X600_C04_G60 | Rectangular | 600 | 600 | N/A - rectangular column | 40 | 27.59 | 413.69 | 413.69 | 16 | 5 | 5 | 16 single bars | Own design | 64.50,64.50,1;182.25,64.50,1;300.00,64.50,1;417.75,64.50,1;535.50,64.50,1;535.50,182.25,1;535.50,300.00,1;535.50,417.75,1;535.50,535.50,1;417.75,535.50,1;300.00,535.50,1;182.25,535.50,1;64.50,535.50,1;64.50,417.75,1;64.50,300.00,1;64.50,182.25,1 | 0.0218 | 0.06 | 640.33 | -8.43 | 0.55 | 798.24 | 0.01 | PASS | PASS | 4000 | 1 | 22.22 | 38.18 | Not slender | Not slender | 1 | Not slender | 0.55 | 4000 | 1 | 22.22 | 40 | Not slender | Not slender | 1 | Not slender | -8.43 | 1 | dead load share of Pu | Not on a support (beams or a column below restrain the bottom) | PASS - not slender | 6.09 | 212.27 | 212.27 | 0 | YES | 626.36 | 0.34 | PASS | N/A - the joint is checked in the combinations that govern it (see the other rows of this end) | N/A - the joint is checked in the combinations that govern it (see the other rows of this end) | N/A - the joint is checked in the combinations that govern it (see the other rows of this end) | N/A - the joint is checked in the combinations that govern it (see the other rows of this end) | N/A - the joint is checked in the combinations that govern it (see the other rows of this end) | N/A - the joint is checked in the combinations that govern it (see the other rows of this end) | N/A - the joint is checked in the combinations that govern it (see the other rows of this end) | N/A - the joint is checked in the combinations that govern it (see the other rows of this end) | N/A - the joint is checked in the combinations that govern it (see the other rows of this end) | N/A - the joint is checked in the combinations that govern it (see the other rows of this end) | N/A - the joint is checked in the combinations that govern it (see the other rows of this end) | N/A - the joint is checked in the combinations that govern it (see the other rows of this end) | N/A - the joint is checked in the combinations that govern it (see the other rows of this end) | N/A - the joint is checked in the combinations that govern it (see the other rows of this end) | N/A - the joint is checked in the combinations that govern it (see the other rows of this end) | N/A - the joint is checked in the combinations that govern it (see the other rows of this end) | N/A - the joint is checked in the combinations that govern it (see the other rows of this end) | Rectilinear hoops and crossties | 12 mm Rectilinear hoops and crossties @ 150 mm; X: 5 legs, Y: 5 legs | 12 | 150 | 5 | 5 | 18.7.5(a) | NOT APPLIED | 0.0066 | 0.006 | N/A - Pu <= 0.3 Ag f'c and f'c <= 70 MPa | N/A - rectangular hoops: 18.7.5(a) to (c) apply | N/A - rectangular hoops: 18.7.5(a) to (c) apply | N/A - rectangular hoops: 18.7.5(a) to (c) apply | 1 | 1.14 | 0.0066 | 0.0072 | 0.0066 | 0.0072 | PASS | PASS | PASS - 4 legs needed along the X edge | PASS - 4 legs needed along the Y edge | 0 | PASS | PASS | PASS | PASS | All applicable checks passed.
C3B | 2-C3B | 2F | Bottom (I) | ULS 101 1.2 DL + 1.6 LL + 0.5 Lr | CR_600X600_C04_G60 | Rectangular | 600 | 600 | N/A - rectangular column | 40 | 27.59 | 413.69 | 413.69 | 16 | 5 | 5 | 16 single bars | Own design | 64.50,64.50,1;182.25,64.50,1;300.00,64.50,1;417.75,64.50,1;535.50,64.50,1;535.50,182.25,1;535.50,300.00,1;535.50,417.75,1;535.50,535.50,1;417.75,535.50,1;300.00,535.50,1;182.25,535.50,1;64.50,535.50,1;64.50,417.75,1;64.50,300.00,1;64.50,182.25,1 | 0.0218 | 0.06 | 667.79 | -8.72 | 0.47 | 803.65 | 0.01 | PASS | PASS | 4000 | 1 | 22.22 | 37.06 | Not slender | Not slender | 1 | Not slender | 0.47 | 4000 | 1 | 22.22 | 39.94 | Not slender | Not slender | 1 | Not slender | -8.72 | 0.82 | dead load share of Pu | Not on a support (beams or a column below restrain the bottom) | PASS - not slender | 6.57 | 212.27 | 212.27 | 0 | YES | 626.36 | 0.34 | PASS | N/A - the joint is checked in the combinations that govern it (see the other rows of this end) | N/A - the joint is checked in the combinations that govern it (see the other rows of this end) | N/A - the joint is checked in the combinations that govern it (see the other rows of this end) | N/A - the joint is checked in the combinations that govern it (see the other rows of this end) | N/A - the joint is checked in the combinations that govern it (see the other rows of this end) | N/A - the joint is checked in the combinations that govern it (see the other rows of this end) | N/A - the joint is checked in the combinations that govern it (see the other rows of this end) | N/A - the joint is checked in the combinations that govern it (see the other rows of this end) | N/A - the joint is checked in the combinations that govern it (see the other rows of this end) | N/A - the joint is checked in the combinations that govern it (see the other rows of this end) | N/A - the joint is checked in the combinations that govern it (see the other rows of this end) | N/A - the joint is checked in the combinations that govern it (see the other rows of this end) | N/A - the joint is checked in the combinations that govern it (see the other rows of this end) | N/A - the joint is checked in the combinations that govern it (see the other rows of this end) | N/A - the joint is checked in the combinations that govern it (see the other rows of this end) | N/A - the joint is checked in the combinations that govern it (see the other rows of this end) | N/A - the joint is checked in the combinations that govern it (see the other rows of this end) | Rectilinear hoops and crossties | 12 mm Rectilinear hoops and crossties @ 150 mm; X: 5 legs, Y: 5 legs | 12 | 150 | 5 | 5 | 18.7.5(a) | NOT APPLIED | 0.0066 | 0.006 | N/A - Pu <= 0.3 Ag f'c and f'c <= 70 MPa | N/A - rectangular hoops: 18.7.5(a) to (c) apply | N/A - rectangular hoops: 18.7.5(a) to (c) apply | N/A - rectangular hoops: 18.7.5(a) to (c) apply | 1 | 1.14 | 0.0066 | 0.0072 | 0.0066 | 0.0072 | PASS | PASS | PASS - 4 legs needed along the X edge | PASS - 4 legs needed along the Y edge | 0 | PASS | PASS | PASS | PASS | All applicable checks passed.
C3B | 2-C3B | 2F | Bottom (I) | ULS 102 1.2 DL + 1.6 Lr + f LL | CR_600X600_C04_G60 | Rectangular | 600 | 600 | N/A - rectangular column | 40 | 27.59 | 413.69 | 413.69 | 16 | 5 | 5 | 16 single bars | Own design | 64.50,64.50,1;182.25,64.50,1;300.00,64.50,1;417.75,64.50,1;535.50,64.50,1;535.50,182.25,1;535.50,300.00,1;535.50,417.75,1;535.50,535.50,1;417.75,535.50,1;300.00,535.50,1;182.25,535.50,1;64.50,535.50,1;64.50,417.75,1;64.50,300.00,1;64.50,182.25,1 | 0.0218 | 0.06 | 586.02 | -7.69 | 0.48 | 790.04 | 0.01 | PASS | PASS | 4000 | 1 | 22.22 | 37.75 | Not slender | Not slender | 1 | Not slender | 0.48 | 4000 | 1 | 22.22 | 40 | Not slender | Not slender | 1 | Not slender | -7.69 | 0.94 | dead load share of Pu | Not on a support (beams or a column below restrain the bottom) | PASS - not slender | 5.64 | 212.27 | 212.27 | 0 | YES | 626.36 | 0.34 | PASS | N/A - the joint is checked in the combinations that govern it (see the other rows of this end) | N/A - the joint is checked in the combinations that govern it (see the other rows of this end) | N/A - the joint is checked in the combinations that govern it (see the other rows of this end) | N/A - the joint is checked in the combinations that govern it (see the other rows of this end) | N/A - the joint is checked in the combinations that govern it (see the other rows of this end) | N/A - the joint is checked in the combinations that govern it (see the other rows of this end) | N/A - the joint is checked in the combinations that govern it (see the other rows of this end) | N/A - the joint is checked in the combinations that govern it (see the other rows of this end) | N/A - the joint is checked in the combinations that govern it (see the other rows of this end) | N/A - the joint is checked in the combinations that govern it (see the other rows of this end) | N/A - the joint is checked in the combinations that govern it (see the other rows of this end) | N/A - the joint is checked in the combinations that govern it (see the other rows of this end) | N/A - the joint is checked in the combinations that govern it (see the other rows of this end) | N/A - the joint is checked in the combinations that govern it (see the other rows of this end) | N/A - the joint is checked in the combinations that govern it (see the other rows of this end) | N/A - the joint is checked in the combinations that govern it (see the other rows of this end) | N/A - the joint is checked in the combinations that govern it (see the other rows of this end) | Rectilinear hoops and crossties | 12 mm Rectilinear hoops and crossties @ 150 mm; X: 5 legs, Y: 5 legs | 12 | 150 | 5 | 5 | 18.7.5(a) | NOT APPLIED | 0.0066 | 0.006 | N/A - Pu <= 0.3 Ag f'c and f'c <= 70 MPa | N/A - rectangular hoops: 18.7.5(a) to (c) apply | N/A - rectangular hoops: 18.7.5(a) to (c) apply | N/A - rectangular hoops: 18.7.5(a) to (c) apply | 1 | 1.14 | 0.0066 | 0.0072 | 0.0066 | 0.0072 | PASS | PASS | PASS - 4 legs needed along the X edge | PASS - 4 legs needed along the Y edge | 0 | PASS | PASS | PASS | PASS | All applicable checks passed.
C3B | 2-C3B | 2F | Bottom (I) | ULS 103 1.2 DL + 1.6 Lr + 0.5 WX | CR_600X600_C04_G60 | Rectangular | 600 | 600 | N/A - rectangular column | 40 | 27.59 | 413.69 | 413.69 | 16 | 5 | 5 | 16 single bars | Own design | 64.50,64.50,1;182.25,64.50,1;300.00,64.50,1;417.75,64.50,1;535.50,64.50,1;535.50,182.25,1;535.50,300.00,1;535.50,417.75,1;535.50,535.50,1;417.75,535.50,1;300.00,535.50,1;182.25,535.50,1;64.50,535.50,1;64.50,417.75,1;64.50,300.00,1;64.50,182.25,1 | 0.0218 | 0.06 | 564.59 | -16.24 | 8.65 | 712.18 | 0.03 | PASS | PASS | 4000 | 1 | 22.22 | 40 | Not slender | Not slender | 1 | Not slender | 8.65 | 4000 | 1 | 22.22 | 40 | Not slender | Not slender | 1 | Not slender | -16.24 | 0.97 | dead load share of Pu | Not on a support (beams or a column below restrain the bottom) | PASS - not slender | 11.39 | 212.27 | 212.27 | 0 | YES | 626.36 | 0.34 | PASS | N/A - the joint is checked in the combinations that govern it (see the other rows of this end) | N/A - the joint is checked in the combinations that govern it (see the other rows of this end) | N/A - the joint is checked in the combinations that govern it (see the other rows of this end) | N/A - the joint is checked in the combinations that govern it (see the other rows of this end) | N/A - the joint is checked in the combinations that govern it (see the other rows of this end) | N/A - the joint is checked in the combinations that govern it (see the other rows of this end) | N/A - the joint is checked in the combinations that govern it (see the other rows of this end) | N/A - the joint is checked in the combinations that govern it (see the other rows of this end) | N/A - the joint is checked in the combinations that govern it (see the other rows of this end) | N/A - the joint is checked in the combinations that govern it (see the other rows of this end) | N/A - the joint is checked in the combinations that govern it (see the other rows of this end) | N/A - the joint is checked in the combinations that govern it (see the other rows of this end) | N/A - the joint is checked in the combinations that govern it (see the other rows of this end) | N/A - the joint is checked in the combinations that govern it (see the other rows of this end) | N/A - the joint is checked in the combinations that govern it (see the other rows of this end) | N/A - the joint is checked in the combinations that govern it (see the other rows of this end) | N/A - the joint is checked in the combinations that govern it (see the other rows of this end) | Rectilinear hoops and crossties | 12 mm Rectilinear hoops and crossties @ 150 mm; X: 5 legs, Y: 5 legs | 12 | 150 | 5 | 5 | 18.7.5(a) | NOT APPLIED | 0.0066 | 0.006 | N/A - Pu <= 0.3 Ag f'c and f'c <= 70 MPa | N/A - rectangular hoops: 18.7.5(a) to (c) apply | N/A - rectangular hoops: 18.7.5(a) to (c) apply | N/A - rectangular hoops: 18.7.5(a) to (c) apply | 1 | 1.14 | 0.0066 | 0.0072 | 0.0066 | 0.0072 | PASS | PASS | PASS - 4 legs needed along the X edge | PASS - 4 legs needed along the Y edge | 0 | PASS | PASS | PASS | PASS | All applicable checks passed.
C3B | 2-C3B | 2F | Bottom (I) | ULS 104 1.2 DL + 1.6 Lr + 0.5 WY | CR_600X600_C04_G60 | Rectangular | 600 | 600 | N/A - rectangular column | 40 | 27.59 | 413.69 | 413.69 | 16 | 5 | 5 | 16 single bars | Own design | 64.50,64.50,1;182.25,64.50,1;300.00,64.50,1;417.75,64.50,1;535.50,64.50,1;535.50,182.25,1;535.50,300.00,1;535.50,417.75,1;535.50,535.50,1;417.75,535.50,1;300.00,535.50,1;182.25,535.50,1;64.50,535.50,1;64.50,417.75,1;64.50,300.00,1;64.50,182.25,1 | 0.0218 | 0.06 | 564.59 | -16.24 | 8.65 | 712.18 | 0.03 | PASS | PASS | 4000 | 1 | 22.22 | 40 | Not slender | Not slender | 1 | Not slender | 8.65 | 4000 | 1 | 22.22 | 40 | Not slender | Not slender | 1 | Not slender | -16.24 | 0.97 | dead load share of Pu | Not on a support (beams or a column below restrain the bottom) | PASS - not slender | 11.39 | 212.27 | 212.27 | 0 | YES | 626.36 | 0.34 | PASS | N/A - the joint is checked in the combinations that govern it (see the other rows of this end) | N/A - the joint is checked in the combinations that govern it (see the other rows of this end) | N/A - the joint is checked in the combinations that govern it (see the other rows of this end) | N/A - the joint is checked in the combinations that govern it (see the other rows of this end) | N/A - the joint is checked in the combinations that govern it (see the other rows of this end) | N/A - the joint is checked in the combinations that govern it (see the other rows of this end) | N/A - the joint is checked in the combinations that govern it (see the other rows of this end) | N/A - the joint is checked in the combinations that govern it (see the other rows of this end) | N/A - the joint is checked in the combinations that govern it (see the other rows of this end) | N/A - the joint is checked in the combinations that govern it (see the other rows of this end) | N/A - the joint is checked in the combinations that govern it (see the other rows of this end) | N/A - the joint is checked in the combinations that govern it (see the other rows of this end) | N/A - the joint is checked in the combinations that govern it (see the other rows of this end) | N/A - the joint is checked in the combinations that govern it (see the other rows of this end) | N/A - the joint is checked in the combinations that govern it (see the other rows of this end) | N/A - the joint is checked in the combinations that govern it (see the other rows of this end) | N/A - the joint is checked in the combinations that govern it (see the other rows of this end) | Rectilinear hoops and crossties | 12 mm Rectilinear hoops and crossties @ 150 mm; X: 5 legs, Y: 5 legs | 12 | 150 | 5 | 5 | 18.7.5(a) | NOT APPLIED | 0.0066 | 0.006 | N/A - Pu <= 0.3 Ag f'c and f'c <= 70 MPa | N/A - rectangular hoops: 18.7.5(a) to (c) apply | N/A - rectangular hoops: 18.7.5(a) to (c) apply | N/A - rectangular hoops: 18.7.5(a) to (c) apply | 1 | 1.14 | 0.0066 | 0.0072 | 0.0066 | 0.0072 | PASS | PASS | PASS - 4 legs needed along the X edge | PASS - 4 legs needed along the Y edge | 0 | PASS | PASS | PASS | PASS | All applicable checks passed.
C3B | 2-C3B | 2F | Bottom (I) | ULS 105 1.2 DL + f LL + 0.5 Lr + 1.0 WX | CR_600X600_C04_G60 | Rectangular | 600 | 600 | N/A - rectangular column | 40 | 27.59 | 413.69 | 413.69 | 16 | 5 | 5 | 16 single bars | Own design | 64.50,64.50,1;182.25,64.50,1;300.00,64.50,1;417.75,64.50,1;535.50,64.50,1;535.50,182.25,1;535.50,300.00,1;535.50,417.75,1;535.50,535.50,1;417.75,535.50,1;300.00,535.50,1;182.25,535.50,1;64.50,535.50,1;64.50,417.75,1;64.50,300.00,1;64.50,182.25,1 | 0.0218 | 0.06 | 617.5 | -25.71 | 16.82 | 696.37 | 0.04 | PASS | PASS | 4000 | 1 | 22.22 | 40 | Not slender | Not slender | 1 | Not slender | 16.82 | 4000 | 1 | 22.22 | 40 | Not slender | Not slender | 1 | Not slender | -25.71 | 0.89 | dead load share of Pu | Not on a support (beams or a column below restrain the bottom) | PASS - not slender | 17.99 | 212.27 | 212.27 | 0 | YES | 626.36 | 0.34 | PASS | N/A - the joint is checked in the combinations that govern it (see the other rows of this end) | N/A - the joint is checked in the combinations that govern it (see the other rows of this end) | N/A - the joint is checked in the combinations that govern it (see the other rows of this end) | N/A - the joint is checked in the combinations that govern it (see the other rows of this end) | N/A - the joint is checked in the combinations that govern it (see the other rows of this end) | N/A - the joint is checked in the combinations that govern it (see the other rows of this end) | N/A - the joint is checked in the combinations that govern it (see the other rows of this end) | N/A - the joint is checked in the combinations that govern it (see the other rows of this end) | N/A - the joint is checked in the combinations that govern it (see the other rows of this end) | N/A - the joint is checked in the combinations that govern it (see the other rows of this end) | N/A - the joint is checked in the combinations that govern it (see the other rows of this end) | N/A - the joint is checked in the combinations that govern it (see the other rows of this end) | N/A - the joint is checked in the combinations that govern it (see the other rows of this end) | N/A - the joint is checked in the combinations that govern it (see the other rows of this end) | N/A - the joint is checked in the combinations that govern it (see the other rows of this end) | N/A - the joint is checked in the combinations that govern it (see the other rows of this end) | N/A - the joint is checked in the combinations that govern it (see the other rows of this end) | Rectilinear hoops and crossties | 12 mm Rectilinear hoops and crossties @ 150 mm; X: 5 legs, Y: 5 legs | 12 | 150 | 5 | 5 | 18.7.5(a) | NOT APPLIED | 0.0066 | 0.006 | N/A - Pu <= 0.3 Ag f'c and f'c <= 70 MPa | N/A - rectangular hoops: 18.7.5(a) to (c) apply | N/A - rectangular hoops: 18.7.5(a) to (c) apply | N/A - rectangular hoops: 18.7.5(a) to (c) apply | 1 | 1.14 | 0.0066 | 0.0072 | 0.0066 | 0.0072 | PASS | PASS | PASS - 4 legs needed along the X edge | PASS - 4 legs needed along the Y edge | 0 | PASS | PASS | PASS | PASS | All applicable checks passed.
C3B | 2-C3B | 2F | Bottom (I) | ULS 106 1.2 DL + f LL + 0.5 Lr + 1.0 WY | CR_600X600_C04_G60 | Rectangular | 600 | 600 | N/A - rectangular column | 40 | 27.59 | 413.69 | 413.69 | 16 | 5 | 5 | 16 single bars | Own design | 64.50,64.50,1;182.25,64.50,1;300.00,64.50,1;417.75,64.50,1;535.50,64.50,1;535.50,182.25,1;535.50,300.00,1;535.50,417.75,1;535.50,535.50,1;417.75,535.50,1;300.00,535.50,1;182.25,535.50,1;64.50,535.50,1;64.50,417.75,1;64.50,300.00,1;64.50,182.25,1 | 0.0218 | 0.06 | 617.5 | -25.71 | 16.82 | 696.37 | 0.04 | PASS | PASS | 4000 | 1 | 22.22 | 40 | Not slender | Not slender | 1 | Not slender | 16.82 | 4000 | 1 | 22.22 | 40 | Not slender | Not slender | 1 | Not slender | -25.71 | 0.89 | dead load share of Pu | Not on a support (beams or a column below restrain the bottom) | PASS - not slender | 17.99 | 212.27 | 212.27 | 0 | YES | 626.36 | 0.34 | PASS | N/A - the joint is checked in the combinations that govern it (see the other rows of this end) | N/A - the joint is checked in the combinations that govern it (see the other rows of this end) | N/A - the joint is checked in the combinations that govern it (see the other rows of this end) | N/A - the joint is checked in the combinations that govern it (see the other rows of this end) | N/A - the joint is checked in the combinations that govern it (see the other rows of this end) | N/A - the joint is checked in the combinations that govern it (see the other rows of this end) | N/A - the joint is checked in the combinations that govern it (see the other rows of this end) | N/A - the joint is checked in the combinations that govern it (see the other rows of this end) | N/A - the joint is checked in the combinations that govern it (see the other rows of this end) | N/A - the joint is checked in the combinations that govern it (see the other rows of this end) | N/A - the joint is checked in the combinations that govern it (see the other rows of this end) | N/A - the joint is checked in the combinations that govern it (see the other rows of this end) | N/A - the joint is checked in the combinations that govern it (see the other rows of this end) | N/A - the joint is checked in the combinations that govern it (see the other rows of this end) | N/A - the joint is checked in the combinations that govern it (see the other rows of this end) | N/A - the joint is checked in the combinations that govern it (see the other rows of this end) | N/A - the joint is checked in the combinations that govern it (see the other rows of this end) | Rectilinear hoops and crossties | 12 mm Rectilinear hoops and crossties @ 150 mm; X: 5 legs, Y: 5 legs | 12 | 150 | 5 | 5 | 18.7.5(a) | NOT APPLIED | 0.0066 | 0.006 | N/A - Pu <= 0.3 Ag f'c and f'c <= 70 MPa | N/A - rectangular hoops: 18.7.5(a) to (c) apply | N/A - rectangular hoops: 18.7.5(a) to (c) apply | N/A - rectangular hoops: 18.7.5(a) to (c) apply | 1 | 1.14 | 0.0066 | 0.0072 | 0.0066 | 0.0072 | PASS | PASS | PASS - 4 legs needed along the X edge | PASS - 4 legs needed along the Y edge | 0 | PASS | PASS | PASS | PASS | All applicable checks passed.
C3B | 2-C3B | 2F | Bottom (I) | ULS 107 (1.2 + Ev) DL + f LL + 1.0 RSA1 | CR_600X600_C04_G60 | Rectangular | 600 | 600 | N/A - rectangular column | 40 | 27.59 | 413.69 | 413.69 | 16 | 5 | 5 | 16 single bars | Own design | 64.50,64.50,1;182.25,64.50,1;300.00,64.50,1;417.75,64.50,1;535.50,64.50,1;535.50,182.25,1;535.50,300.00,1;535.50,417.75,1;535.50,535.50,1;417.75,535.50,1;300.00,535.50,1;182.25,535.50,1;64.50,535.50,1;64.50,417.75,1;64.50,300.00,1;64.50,182.25,1 | 0.0218 | 0.06 | 636.62 | -32.62 | 112.7 | 768.87 | 0.15 | PASS | PASS | 4000 | 1 | 22.22 | 22 | 1 | 32893.28 | 1.03 | 21.01 | 112.7 | 4000 | 1 | 22.22 | 22 | 1 | 32893.28 | 1.03 | 21.01 | -31.78 | 1 | dead load share of Pu | Not on a support (beams or a column below restrain the bottom) | PASS - slender, moments magnified | 67.35 | 212.27 | 212.27 | 0 | YES | 626.36 | 0.34 | PASS | 2-C3B (I): 16 bars D25; 16 single bars; GF-C3B (J): 16 bars D25; 16 single bars | GFGY-3 (I): top 2D28, bottom 2D28 | 1809.31 | 202.75 | 8.92 | GFGX-3A (J): top 2D28, bottom 2D28; GFGX-3B (I): top 2D28, bottom 2D28 | 1809.31 | 405.51 | 4.46 | PASS | 525.91 | 1607.3 | 0.33 | 1051.82 | 1928.76 | 0.55 | PASS | Rectilinear hoops and crossties | 12 mm Rectilinear hoops and crossties @ 150 mm; X: 5 legs, Y: 5 legs | 12 | 150 | 5 | 5 | 18.7.5(a) | NOT APPLIED | 0.0066 | 0.006 | N/A - Pu <= 0.3 Ag f'c and f'c <= 70 MPa | N/A - rectangular hoops: 18.7.5(a) to (c) apply | N/A - rectangular hoops: 18.7.5(a) to (c) apply | N/A - rectangular hoops: 18.7.5(a) to (c) apply | 1 | 1.14 | 0.0066 | 0.0072 | 0.0066 | 0.0072 | PASS | PASS | PASS - 4 legs needed along the X edge | PASS - 4 legs needed along the Y edge | 0 | PASS | PASS | PASS | PASS | All applicable checks passed.
C3B | 2-C3B | 2F | Bottom (I) | ULS 107 (1.2 + Ev) DL + f LL + 1.0 RSA2 | CR_600X600_C04_G60 | Rectangular | 600 | 600 | N/A - rectangular column | 40 | 27.59 | 413.69 | 413.69 | 16 | 5 | 5 | 16 single bars | Own design | 64.50,64.50,1;182.25,64.50,1;300.00,64.50,1;417.75,64.50,1;535.50,64.50,1;535.50,182.25,1;535.50,300.00,1;535.50,417.75,1;535.50,535.50,1;417.75,535.50,1;300.00,535.50,1;182.25,535.50,1;64.50,535.50,1;64.50,417.75,1;64.50,300.00,1;64.50,182.25,1 | 0.0218 | 0.06 | 636.62 | -32.62 | 112.7 | 768.87 | 0.15 | PASS | PASS | 4000 | 1 | 22.22 | 22 | 1 | 32893.28 | 1.03 | 21.01 | 112.7 | 4000 | 1 | 22.22 | 22 | 1 | 32893.28 | 1.03 | 21.01 | -31.78 | 1 | dead load share of Pu | Not on a support (beams or a column below restrain the bottom) | PASS - slender, moments magnified | 67.35 | 212.27 | 212.27 | 0 | YES | 626.36 | 0.34 | PASS | N/A - the joint is checked in the combinations that govern it (see the other rows of this end) | N/A - the joint is checked in the combinations that govern it (see the other rows of this end) | N/A - the joint is checked in the combinations that govern it (see the other rows of this end) | N/A - the joint is checked in the combinations that govern it (see the other rows of this end) | N/A - the joint is checked in the combinations that govern it (see the other rows of this end) | N/A - the joint is checked in the combinations that govern it (see the other rows of this end) | N/A - the joint is checked in the combinations that govern it (see the other rows of this end) | N/A - the joint is checked in the combinations that govern it (see the other rows of this end) | N/A - the joint is checked in the combinations that govern it (see the other rows of this end) | N/A - the joint is checked in the combinations that govern it (see the other rows of this end) | N/A - the joint is checked in the combinations that govern it (see the other rows of this end) | N/A - the joint is checked in the combinations that govern it (see the other rows of this end) | N/A - the joint is checked in the combinations that govern it (see the other rows of this end) | N/A - the joint is checked in the combinations that govern it (see the other rows of this end) | N/A - the joint is checked in the combinations that govern it (see the other rows of this end) | N/A - the joint is checked in the combinations that govern it (see the other rows of this end) | N/A - the joint is checked in the combinations that govern it (see the other rows of this end) | Rectilinear hoops and crossties | 12 mm Rectilinear hoops and crossties @ 150 mm; X: 5 legs, Y: 5 legs | 12 | 150 | 5 | 5 | 18.7.5(a) | NOT APPLIED | 0.0066 | 0.006 | N/A - Pu <= 0.3 Ag f'c and f'c <= 70 MPa | N/A - rectangular hoops: 18.7.5(a) to (c) apply | N/A - rectangular hoops: 18.7.5(a) to (c) apply | N/A - rectangular hoops: 18.7.5(a) to (c) apply | 1 | 1.14 | 0.0066 | 0.0072 | 0.0066 | 0.0072 | PASS | PASS | PASS - 4 legs needed along the X edge | PASS - 4 legs needed along the Y edge | 0 | PASS | PASS | PASS | PASS | All applicable checks passed.
C3B | 2-C3B | 2F | Bottom (I) | ULS 107 (1.2 + Ev) DL + f LL + 1.0 RSA3 | CR_600X600_C04_G60 | Rectangular | 600 | 600 | N/A - rectangular column | 40 | 27.59 | 413.69 | 413.69 | 16 | 5 | 5 | 16 single bars | Own design | 64.50,64.50,1;182.25,64.50,1;300.00,64.50,1;417.75,64.50,1;535.50,64.50,1;535.50,182.25,1;535.50,300.00,1;535.50,417.75,1;535.50,535.50,1;417.75,535.50,1;300.00,535.50,1;182.25,535.50,1;64.50,535.50,1;64.50,417.75,1;64.50,300.00,1;64.50,182.25,1 | 0.0218 | 0.06 | 636.62 | -32.62 | 112.7 | 768.87 | 0.15 | PASS | PASS | 4000 | 1 | 22.22 | 22 | 1 | 32893.28 | 1.03 | 21.01 | 112.7 | 4000 | 1 | 22.22 | 22 | 1 | 32893.28 | 1.03 | 21.01 | -31.78 | 1 | dead load share of Pu | Not on a support (beams or a column below restrain the bottom) | PASS - slender, moments magnified | 67.35 | 212.27 | 212.27 | 0 | YES | 626.36 | 0.34 | PASS | N/A - the joint is checked in the combinations that govern it (see the other rows of this end) | N/A - the joint is checked in the combinations that govern it (see the other rows of this end) | N/A - the joint is checked in the combinations that govern it (see the other rows of this end) | N/A - the joint is checked in the combinations that govern it (see the other rows of this end) | N/A - the joint is checked in the combinations that govern it (see the other rows of this end) | N/A - the joint is checked in the combinations that govern it (see the other rows of this end) | N/A - the joint is checked in the combinations that govern it (see the other rows of this end) | N/A - the joint is checked in the combinations that govern it (see the other rows of this end) | N/A - the joint is checked in the combinations that govern it (see the other rows of this end) | N/A - the joint is checked in the combinations that govern it (see the other rows of this end) | N/A - the joint is checked in the combinations that govern it (see the other rows of this end) | N/A - the joint is checked in the combinations that govern it (see the other rows of this end) | N/A - the joint is checked in the combinations that govern it (see the other rows of this end) | N/A - the joint is checked in the combinations that govern it (see the other rows of this end) | N/A - the joint is checked in the combinations that govern it (see the other rows of this end) | N/A - the joint is checked in the combinations that govern it (see the other rows of this end) | N/A - the joint is checked in the combinations that govern it (see the other rows of this end) | Rectilinear hoops and crossties | 12 mm Rectilinear hoops and crossties @ 150 mm; X: 5 legs, Y: 5 legs | 12 | 150 | 5 | 5 | 18.7.5(a) | NOT APPLIED | 0.0066 | 0.006 | N/A - Pu <= 0.3 Ag f'c and f'c <= 70 MPa | N/A - rectangular hoops: 18.7.5(a) to (c) apply | N/A - rectangular hoops: 18.7.5(a) to (c) apply | N/A - rectangular hoops: 18.7.5(a) to (c) apply | 1 | 1.14 | 0.0066 | 0.0072 | 0.0066 | 0.0072 | PASS | PASS | PASS - 4 legs needed along the X edge | PASS - 4 legs needed along the Y edge | 0 | PASS | PASS | PASS | PASS | All applicable checks passed.
C3B | 2-C3B | 2F | Bottom (I) | ULS 107 (1.2 + Ev) DL + f LL + 1.0 RSA4 | CR_600X600_C04_G60 | Rectangular | 600 | 600 | N/A - rectangular column | 40 | 27.59 | 413.69 | 413.69 | 16 | 5 | 5 | 16 single bars | Own design | 64.50,64.50,1;182.25,64.50,1;300.00,64.50,1;417.75,64.50,1;535.50,64.50,1;535.50,182.25,1;535.50,300.00,1;535.50,417.75,1;535.50,535.50,1;417.75,535.50,1;300.00,535.50,1;182.25,535.50,1;64.50,535.50,1;64.50,417.75,1;64.50,300.00,1;64.50,182.25,1 | 0.0218 | 0.06 | 636.62 | -32.62 | 112.7 | 768.87 | 0.15 | PASS | PASS | 4000 | 1 | 22.22 | 22 | 1 | 32893.28 | 1.03 | 21.01 | 112.7 | 4000 | 1 | 22.22 | 22 | 1 | 32893.28 | 1.03 | 21.01 | -31.78 | 1 | dead load share of Pu | Not on a support (beams or a column below restrain the bottom) | PASS - slender, moments magnified | 67.35 | 212.27 | 212.27 | 0 | YES | 626.36 | 0.34 | PASS | N/A - the joint is checked in the combinations that govern it (see the other rows of this end) | N/A - the joint is checked in the combinations that govern it (see the other rows of this end) | N/A - the joint is checked in the combinations that govern it (see the other rows of this end) | N/A - the joint is checked in the combinations that govern it (see the other rows of this end) | N/A - the joint is checked in the combinations that govern it (see the other rows of this end) | N/A - the joint is checked in the combinations that govern it (see the other rows of this end) | N/A - the joint is checked in the combinations that govern it (see the other rows of this end) | N/A - the joint is checked in the combinations that govern it (see the other rows of this end) | N/A - the joint is checked in the combinations that govern it (see the other rows of this end) | N/A - the joint is checked in the combinations that govern it (see the other rows of this end) | N/A - the joint is checked in the combinations that govern it (see the other rows of this end) | N/A - the joint is checked in the combinations that govern it (see the other rows of this end) | N/A - the joint is checked in the combinations that govern it (see the other rows of this end) | N/A - the joint is checked in the combinations that govern it (see the other rows of this end) | N/A - the joint is checked in the combinations that govern it (see the other rows of this end) | N/A - the joint is checked in the combinations that govern it (see the other rows of this end) | N/A - the joint is checked in the combinations that govern it (see the other rows of this end) | Rectilinear hoops and crossties | 12 mm Rectilinear hoops and crossties @ 150 mm; X: 5 legs, Y: 5 legs | 12 | 150 | 5 | 5 | 18.7.5(a) | NOT APPLIED | 0.0066 | 0.006 | N/A - Pu <= 0.3 Ag f'c and f'c <= 70 MPa | N/A - rectangular hoops: 18.7.5(a) to (c) apply | N/A - rectangular hoops: 18.7.5(a) to (c) apply | N/A - rectangular hoops: 18.7.5(a) to (c) apply | 1 | 1.14 | 0.0066 | 0.0072 | 0.0066 | 0.0072 | PASS | PASS | PASS - 4 legs needed along the X edge | PASS - 4 legs needed along the Y edge | 0 | PASS | PASS | PASS | PASS | All applicable checks passed.
C3B | 2-C3B | 2F | Bottom (I) | ULS 107 (1.2 + Ev) DL + f LL + 1.0 RSA5 | CR_600X600_C04_G60 | Rectangular | 600 | 600 | N/A - rectangular column | 40 | 27.59 | 413.69 | 413.69 | 16 | 5 | 5 | 16 single bars | Own design | 64.50,64.50,1;182.25,64.50,1;300.00,64.50,1;417.75,64.50,1;535.50,64.50,1;535.50,182.25,1;535.50,300.00,1;535.50,417.75,1;535.50,535.50,1;417.75,535.50,1;300.00,535.50,1;182.25,535.50,1;64.50,535.50,1;64.50,417.75,1;64.50,300.00,1;64.50,182.25,1 | 0.0218 | 0.06 | 555.86 | -76.56 | 46.99 | 700.27 | 0.13 | PASS | PASS | 4000 | 1 | 22.22 | 22 | 1 | 32893.28 | 1.02 | 18.34 | 46.99 | 4000 | 1 | 22.22 | 22 | 1 | 32893.28 | 1.02 | 18.34 | -76.56 | 1 | dead load share of Pu | Not on a support (beams or a column below restrain the bottom) | PASS - slender, moments magnified | 50.58 | 212.27 | 212.27 | 0 | YES | 626.36 | 0.34 | PASS | 2-C3B (I): 16 bars D25; 16 single bars; GF-C3B (J): 16 bars D25; 16 single bars | GFGY-3 (I): top 2D28, bottom 2D28 | 1736.29 | 202.75 | 8.56 | GFGX-3A (J): top 2D28, bottom 2D28; GFGX-3B (I): top 2D28, bottom 2D28 | 1736.29 | 405.51 | 4.28 | PASS | 525.91 | 1607.3 | 0.33 | 1051.82 | 1928.76 | 0.55 | PASS | Rectilinear hoops and crossties | 12 mm Rectilinear hoops and crossties @ 150 mm; X: 5 legs, Y: 5 legs | 12 | 150 | 5 | 5 | 18.7.5(a) | NOT APPLIED | 0.0066 | 0.006 | N/A - Pu <= 0.3 Ag f'c and f'c <= 70 MPa | N/A - rectangular hoops: 18.7.5(a) to (c) apply | N/A - rectangular hoops: 18.7.5(a) to (c) apply | N/A - rectangular hoops: 18.7.5(a) to (c) apply | 1 | 1.14 | 0.0066 | 0.0072 | 0.0066 | 0.0072 | PASS | PASS | PASS - 4 legs needed along the X edge | PASS - 4 legs needed along the Y edge | 0 | PASS | PASS | PASS | PASS | All applicable checks passed.
C3B | 2-C3B | 2F | Bottom (I) | ULS 107 (1.2 + Ev) DL + f LL + 1.0 RSA6 | CR_600X600_C04_G60 | Rectangular | 600 | 600 | N/A - rectangular column | 40 | 27.59 | 413.69 | 413.69 | 16 | 5 | 5 | 16 single bars | Own design | 64.50,64.50,1;182.25,64.50,1;300.00,64.50,1;417.75,64.50,1;535.50,64.50,1;535.50,182.25,1;535.50,300.00,1;535.50,417.75,1;535.50,535.50,1;417.75,535.50,1;300.00,535.50,1;182.25,535.50,1;64.50,535.50,1;64.50,417.75,1;64.50,300.00,1;64.50,182.25,1 | 0.0218 | 0.06 | 555.86 | -76.56 | 46.99 | 700.27 | 0.13 | PASS | PASS | 4000 | 1 | 22.22 | 22 | 1 | 32893.28 | 1.02 | 18.34 | 46.99 | 4000 | 1 | 22.22 | 22 | 1 | 32893.28 | 1.02 | 18.34 | -76.56 | 1 | dead load share of Pu | Not on a support (beams or a column below restrain the bottom) | PASS - slender, moments magnified | 50.58 | 212.27 | 212.27 | 0 | YES | 626.36 | 0.34 | PASS | N/A - the joint is checked in the combinations that govern it (see the other rows of this end) | N/A - the joint is checked in the combinations that govern it (see the other rows of this end) | N/A - the joint is checked in the combinations that govern it (see the other rows of this end) | N/A - the joint is checked in the combinations that govern it (see the other rows of this end) | N/A - the joint is checked in the combinations that govern it (see the other rows of this end) | N/A - the joint is checked in the combinations that govern it (see the other rows of this end) | N/A - the joint is checked in the combinations that govern it (see the other rows of this end) | N/A - the joint is checked in the combinations that govern it (see the other rows of this end) | N/A - the joint is checked in the combinations that govern it (see the other rows of this end) | N/A - the joint is checked in the combinations that govern it (see the other rows of this end) | N/A - the joint is checked in the combinations that govern it (see the other rows of this end) | N/A - the joint is checked in the combinations that govern it (see the other rows of this end) | N/A - the joint is checked in the combinations that govern it (see the other rows of this end) | N/A - the joint is checked in the combinations that govern it (see the other rows of this end) | N/A - the joint is checked in the combinations that govern it (see the other rows of this end) | N/A - the joint is checked in the combinations that govern it (see the other rows of this end) | N/A - the joint is checked in the combinations that govern it (see the other rows of this end) | Rectilinear hoops and crossties | 12 mm Rectilinear hoops and crossties @ 150 mm; X: 5 legs, Y: 5 legs | 12 | 150 | 5 | 5 | 18.7.5(a) | NOT APPLIED | 0.0066 | 0.006 | N/A - Pu <= 0.3 Ag f'c and f'c <= 70 MPa | N/A - rectangular hoops: 18.7.5(a) to (c) apply | N/A - rectangular hoops: 18.7.5(a) to (c) apply | N/A - rectangular hoops: 18.7.5(a) to (c) apply | 1 | 1.14 | 0.0066 | 0.0072 | 0.0066 | 0.0072 | PASS | PASS | PASS - 4 legs needed along the X edge | PASS - 4 legs needed along the Y edge | 0 | PASS | PASS | PASS | PASS | All applicable checks passed.
C3B | 2-C3B | 2F | Bottom (I) | ULS 107 (1.2 + Ev) DL + f LL + 1.0 RSA7 | CR_600X600_C04_G60 | Rectangular | 600 | 600 | N/A - rectangular column | 40 | 27.59 | 413.69 | 413.69 | 16 | 5 | 5 | 16 single bars | Own design | 64.50,64.50,1;182.25,64.50,1;300.00,64.50,1;417.75,64.50,1;535.50,64.50,1;535.50,182.25,1;535.50,300.00,1;535.50,417.75,1;535.50,535.50,1;417.75,535.50,1;300.00,535.50,1;182.25,535.50,1;64.50,535.50,1;64.50,417.75,1;64.50,300.00,1;64.50,182.25,1 | 0.0218 | 0.06 | 555.86 | -76.56 | 46.99 | 700.27 | 0.13 | PASS | PASS | 4000 | 1 | 22.22 | 22 | 1 | 32893.28 | 1.02 | 18.34 | 46.99 | 4000 | 1 | 22.22 | 22 | 1 | 32893.28 | 1.02 | 18.34 | -76.56 | 1 | dead load share of Pu | Not on a support (beams or a column below restrain the bottom) | PASS - slender, moments magnified | 50.58 | 212.27 | 212.27 | 0 | YES | 626.36 | 0.34 | PASS | N/A - the joint is checked in the combinations that govern it (see the other rows of this end) | N/A - the joint is checked in the combinations that govern it (see the other rows of this end) | N/A - the joint is checked in the combinations that govern it (see the other rows of this end) | N/A - the joint is checked in the combinations that govern it (see the other rows of this end) | N/A - the joint is checked in the combinations that govern it (see the other rows of this end) | N/A - the joint is checked in the combinations that govern it (see the other rows of this end) | N/A - the joint is checked in the combinations that govern it (see the other rows of this end) | N/A - the joint is checked in the combinations that govern it (see the other rows of this end) | N/A - the joint is checked in the combinations that govern it (see the other rows of this end) | N/A - the joint is checked in the combinations that govern it (see the other rows of this end) | N/A - the joint is checked in the combinations that govern it (see the other rows of this end) | N/A - the joint is checked in the combinations that govern it (see the other rows of this end) | N/A - the joint is checked in the combinations that govern it (see the other rows of this end) | N/A - the joint is checked in the combinations that govern it (see the other rows of this end) | N/A - the joint is checked in the combinations that govern it (see the other rows of this end) | N/A - the joint is checked in the combinations that govern it (see the other rows of this end) | N/A - the joint is checked in the combinations that govern it (see the other rows of this end) | Rectilinear hoops and crossties | 12 mm Rectilinear hoops and crossties @ 150 mm; X: 5 legs, Y: 5 legs | 12 | 150 | 5 | 5 | 18.7.5(a) | NOT APPLIED | 0.0066 | 0.006 | N/A - Pu <= 0.3 Ag f'c and f'c <= 70 MPa | N/A - rectangular hoops: 18.7.5(a) to (c) apply | N/A - rectangular hoops: 18.7.5(a) to (c) apply | N/A - rectangular hoops: 18.7.5(a) to (c) apply | 1 | 1.14 | 0.0066 | 0.0072 | 0.0066 | 0.0072 | PASS | PASS | PASS - 4 legs needed along the X edge | PASS - 4 legs needed along the Y edge | 0 | PASS | PASS | PASS | PASS | All applicable checks passed.
C3B | 2-C3B | 2F | Bottom (I) | ULS 107 (1.2 + Ev) DL + f LL + 1.0 RSA8 | CR_600X600_C04_G60 | Rectangular | 600 | 600 | N/A - rectangular column | 40 | 27.59 | 413.69 | 413.69 | 16 | 5 | 5 | 16 single bars | Own design | 64.50,64.50,1;182.25,64.50,1;300.00,64.50,1;417.75,64.50,1;535.50,64.50,1;535.50,182.25,1;535.50,300.00,1;535.50,417.75,1;535.50,535.50,1;417.75,535.50,1;300.00,535.50,1;182.25,535.50,1;64.50,535.50,1;64.50,417.75,1;64.50,300.00,1;64.50,182.25,1 | 0.0218 | 0.06 | 555.86 | -76.56 | 46.99 | 700.27 | 0.13 | PASS | PASS | 4000 | 1 | 22.22 | 22 | 1 | 32893.28 | 1.02 | 18.34 | 46.99 | 4000 | 1 | 22.22 | 22 | 1 | 32893.28 | 1.02 | 18.34 | -76.56 | 1 | dead load share of Pu | Not on a support (beams or a column below restrain the bottom) | PASS - slender, moments magnified | 50.58 | 212.27 | 212.27 | 0 | YES | 626.36 | 0.34 | PASS | N/A - the joint is checked in the combinations that govern it (see the other rows of this end) | N/A - the joint is checked in the combinations that govern it (see the other rows of this end) | N/A - the joint is checked in the combinations that govern it (see the other rows of this end) | N/A - the joint is checked in the combinations that govern it (see the other rows of this end) | N/A - the joint is checked in the combinations that govern it (see the other rows of this end) | N/A - the joint is checked in the combinations that govern it (see the other rows of this end) | N/A - the joint is checked in the combinations that govern it (see the other rows of this end) | N/A - the joint is checked in the combinations that govern it (see the other rows of this end) | N/A - the joint is checked in the combinations that govern it (see the other rows of this end) | N/A - the joint is checked in the combinations that govern it (see the other rows of this end) | N/A - the joint is checked in the combinations that govern it (see the other rows of this end) | N/A - the joint is checked in the combinations that govern it (see the other rows of this end) | N/A - the joint is checked in the combinations that govern it (see the other rows of this end) | N/A - the joint is checked in the combinations that govern it (see the other rows of this end) | N/A - the joint is checked in the combinations that govern it (see the other rows of this end) | N/A - the joint is checked in the combinations that govern it (see the other rows of this end) | N/A - the joint is checked in the combinations that govern it (see the other rows of this end) | Rectilinear hoops and crossties | 12 mm Rectilinear hoops and crossties @ 150 mm; X: 5 legs, Y: 5 legs | 12 | 150 | 5 | 5 | 18.7.5(a) | NOT APPLIED | 0.0066 | 0.006 | N/A - Pu <= 0.3 Ag f'c and f'c <= 70 MPa | N/A - rectangular hoops: 18.7.5(a) to (c) apply | N/A - rectangular hoops: 18.7.5(a) to (c) apply | N/A - rectangular hoops: 18.7.5(a) to (c) apply | 1 | 1.14 | 0.0066 | 0.0072 | 0.0066 | 0.0072 | PASS | PASS | PASS - 4 legs needed along the X edge | PASS - 4 legs needed along the Y edge | 0 | PASS | PASS | PASS | PASS | All applicable checks passed.
C3B | 2-C3B | 2F | Bottom (I) | ULS 108 0.9 DL + 1.0 WX | CR_600X600_C04_G60 | Rectangular | 600 | 600 | N/A - rectangular column | 40 | 27.59 | 413.69 | 413.69 | 16 | 5 | 5 | 16 single bars | Own design | 64.50,64.50,1;182.25,64.50,1;300.00,64.50,1;417.75,64.50,1;535.50,64.50,1;535.50,182.25,1;535.50,300.00,1;535.50,417.75,1;535.50,535.50,1;417.75,535.50,1;300.00,535.50,1;182.25,535.50,1;64.50,535.50,1;64.50,417.75,1;64.50,300.00,1;64.50,182.25,1 | 0.0218 | 0.06 | 443.12 | -23.44 | 16.7 | 688.39 | 0.04 | PASS | PASS | 4000 | 1 | 22.22 | 40 | Not slender | Not slender | 1 | Not slender | 16.7 | 4000 | 1 | 22.22 | 40 | Not slender | Not slender | 1 | Not slender | -23.44 | 0.93 | dead load share of Pu | Not on a support (beams or a column below restrain the bottom) | PASS - not slender | 16.26 | 212.27 | 212.27 | 0 | YES | 626.36 | 0.34 | PASS | N/A - the joint is checked in the combinations that govern it (see the other rows of this end) | N/A - the joint is checked in the combinations that govern it (see the other rows of this end) | N/A - the joint is checked in the combinations that govern it (see the other rows of this end) | N/A - the joint is checked in the combinations that govern it (see the other rows of this end) | N/A - the joint is checked in the combinations that govern it (see the other rows of this end) | N/A - the joint is checked in the combinations that govern it (see the other rows of this end) | N/A - the joint is checked in the combinations that govern it (see the other rows of this end) | N/A - the joint is checked in the combinations that govern it (see the other rows of this end) | N/A - the joint is checked in the combinations that govern it (see the other rows of this end) | N/A - the joint is checked in the combinations that govern it (see the other rows of this end) | N/A - the joint is checked in the combinations that govern it (see the other rows of this end) | N/A - the joint is checked in the combinations that govern it (see the other rows of this end) | N/A - the joint is checked in the combinations that govern it (see the other rows of this end) | N/A - the joint is checked in the combinations that govern it (see the other rows of this end) | N/A - the joint is checked in the combinations that govern it (see the other rows of this end) | N/A - the joint is checked in the combinations that govern it (see the other rows of this end) | N/A - the joint is checked in the combinations that govern it (see the other rows of this end) | Rectilinear hoops and crossties | 12 mm Rectilinear hoops and crossties @ 150 mm; X: 5 legs, Y: 5 legs | 12 | 150 | 5 | 5 | 18.7.5(a) | NOT APPLIED | 0.0066 | 0.006 | N/A - Pu <= 0.3 Ag f'c and f'c <= 70 MPa | N/A - rectangular hoops: 18.7.5(a) to (c) apply | N/A - rectangular hoops: 18.7.5(a) to (c) apply | N/A - rectangular hoops: 18.7.5(a) to (c) apply | 1 | 1.14 | 0.0066 | 0.0072 | 0.0066 | 0.0072 | PASS | PASS | PASS - 4 legs needed along the X edge | PASS - 4 legs needed along the Y edge | 0 | PASS | PASS | PASS | PASS | All applicable checks passed.
C3B | 2-C3B | 2F | Bottom (I) | ULS 109 0.9 DL + 1.0 WY | CR_600X600_C04_G60 | Rectangular | 600 | 600 | N/A - rectangular column | 40 | 27.59 | 413.69 | 413.69 | 16 | 5 | 5 | 16 single bars | Own design | 64.50,64.50,1;182.25,64.50,1;300.00,64.50,1;417.75,64.50,1;535.50,64.50,1;535.50,182.25,1;535.50,300.00,1;535.50,417.75,1;535.50,535.50,1;417.75,535.50,1;300.00,535.50,1;182.25,535.50,1;64.50,535.50,1;64.50,417.75,1;64.50,300.00,1;64.50,182.25,1 | 0.0218 | 0.06 | 443.12 | -23.44 | 16.7 | 688.39 | 0.04 | PASS | PASS | 4000 | 1 | 22.22 | 40 | Not slender | Not slender | 1 | Not slender | 16.7 | 4000 | 1 | 22.22 | 40 | Not slender | Not slender | 1 | Not slender | -23.44 | 0.93 | dead load share of Pu | Not on a support (beams or a column below restrain the bottom) | PASS - not slender | 16.26 | 212.27 | 212.27 | 0 | YES | 626.36 | 0.34 | PASS | N/A - the joint is checked in the combinations that govern it (see the other rows of this end) | N/A - the joint is checked in the combinations that govern it (see the other rows of this end) | N/A - the joint is checked in the combinations that govern it (see the other rows of this end) | N/A - the joint is checked in the combinations that govern it (see the other rows of this end) | N/A - the joint is checked in the combinations that govern it (see the other rows of this end) | N/A - the joint is checked in the combinations that govern it (see the other rows of this end) | N/A - the joint is checked in the combinations that govern it (see the other rows of this end) | N/A - the joint is checked in the combinations that govern it (see the other rows of this end) | N/A - the joint is checked in the combinations that govern it (see the other rows of this end) | N/A - the joint is checked in the combinations that govern it (see the other rows of this end) | N/A - the joint is checked in the combinations that govern it (see the other rows of this end) | N/A - the joint is checked in the combinations that govern it (see the other rows of this end) | N/A - the joint is checked in the combinations that govern it (see the other rows of this end) | N/A - the joint is checked in the combinations that govern it (see the other rows of this end) | N/A - the joint is checked in the combinations that govern it (see the other rows of this end) | N/A - the joint is checked in the combinations that govern it (see the other rows of this end) | N/A - the joint is checked in the combinations that govern it (see the other rows of this end) | Rectilinear hoops and crossties | 12 mm Rectilinear hoops and crossties @ 150 mm; X: 5 legs, Y: 5 legs | 12 | 150 | 5 | 5 | 18.7.5(a) | NOT APPLIED | 0.0066 | 0.006 | N/A - Pu <= 0.3 Ag f'c and f'c <= 70 MPa | N/A - rectangular hoops: 18.7.5(a) to (c) apply | N/A - rectangular hoops: 18.7.5(a) to (c) apply | N/A - rectangular hoops: 18.7.5(a) to (c) apply | 1 | 1.14 | 0.0066 | 0.0072 | 0.0066 | 0.0072 | PASS | PASS | PASS - 4 legs needed along the X edge | PASS - 4 legs needed along the Y edge | 0 | PASS | PASS | PASS | PASS | All applicable checks passed.
C3B | 2-C3B | 2F | Bottom (I) | ULS 110 (0.9 - Ev) DL + 1.0 RSA1 | CR_600X600_C04_G60 | Rectangular | 600 | 600 | N/A - rectangular column | 40 | 27.59 | 413.69 | 413.69 | 16 | 5 | 5 | 16 single bars | Own design | 64.50,64.50,1;182.25,64.50,1;300.00,64.50,1;417.75,64.50,1;535.50,64.50,1;535.50,182.25,1;535.50,300.00,1;535.50,417.75,1;535.50,535.50,1;417.75,535.50,1;300.00,535.50,1;182.25,535.50,1;64.50,535.50,1;64.50,417.75,1;64.50,300.00,1;64.50,182.25,1 | 0.0218 | 0.06 | 261 | -26.86 | 112.4 | 722.23 | 0.16 | PASS | PASS | 4000 | 1 | 22.22 | 22 | 1 | 32893.28 | 1.01 | 8.61 | 112.4 | 4000 | 1 | 22.22 | 22 | 1 | 32893.28 | 1.01 | 8.61 | -26.86 | 1 | dead load share of Pu | Not on a support (beams or a column below restrain the bottom) | PASS - slender, moments magnified | 67.02 | 212.27 | 212.27 | 0 | YES | 626.36 | 0.34 | PASS | 2-C3B (I): 16 bars D25; 16 single bars; GF-C3B (J): 16 bars D25; 16 single bars | GFGY-3 (I): top 2D28, bottom 2D28 | 1633.6 | 202.75 | 8.06 | GFGX-3A (J): top 2D28, bottom 2D28; GFGX-3B (I): top 2D28, bottom 2D28 | 1633.6 | 405.51 | 4.03 | PASS | 525.91 | 1607.3 | 0.33 | 1051.82 | 1928.76 | 0.55 | PASS | Rectilinear hoops and crossties | 12 mm Rectilinear hoops and crossties @ 150 mm; X: 5 legs, Y: 5 legs | 12 | 150 | 5 | 5 | 18.7.5(a) | NOT APPLIED | 0.0066 | 0.006 | N/A - Pu <= 0.3 Ag f'c and f'c <= 70 MPa | N/A - rectangular hoops: 18.7.5(a) to (c) apply | N/A - rectangular hoops: 18.7.5(a) to (c) apply | N/A - rectangular hoops: 18.7.5(a) to (c) apply | 1 | 1.14 | 0.0066 | 0.0072 | 0.0066 | 0.0072 | PASS | PASS | PASS - 4 legs needed along the X edge | PASS - 4 legs needed along the Y edge | 0 | PASS | PASS | PASS | PASS | All applicable checks passed.
C3B | 2-C3B | 2F | Bottom (I) | ULS 110 (0.9 - Ev) DL + 1.0 RSA2 | CR_600X600_C04_G60 | Rectangular | 600 | 600 | N/A - rectangular column | 40 | 27.59 | 413.69 | 413.69 | 16 | 5 | 5 | 16 single bars | Own design | 64.50,64.50,1;182.25,64.50,1;300.00,64.50,1;417.75,64.50,1;535.50,64.50,1;535.50,182.25,1;535.50,300.00,1;535.50,417.75,1;535.50,535.50,1;417.75,535.50,1;300.00,535.50,1;182.25,535.50,1;64.50,535.50,1;64.50,417.75,1;64.50,300.00,1;64.50,182.25,1 | 0.0218 | 0.06 | 261 | -26.86 | 112.4 | 722.23 | 0.16 | PASS | PASS | 4000 | 1 | 22.22 | 22 | 1 | 32893.28 | 1.01 | 8.61 | 112.4 | 4000 | 1 | 22.22 | 22 | 1 | 32893.28 | 1.01 | 8.61 | -26.86 | 1 | dead load share of Pu | Not on a support (beams or a column below restrain the bottom) | PASS - slender, moments magnified | 67.02 | 212.27 | 212.27 | 0 | YES | 626.36 | 0.34 | PASS | N/A - the joint is checked in the combinations that govern it (see the other rows of this end) | N/A - the joint is checked in the combinations that govern it (see the other rows of this end) | N/A - the joint is checked in the combinations that govern it (see the other rows of this end) | N/A - the joint is checked in the combinations that govern it (see the other rows of this end) | N/A - the joint is checked in the combinations that govern it (see the other rows of this end) | N/A - the joint is checked in the combinations that govern it (see the other rows of this end) | N/A - the joint is checked in the combinations that govern it (see the other rows of this end) | N/A - the joint is checked in the combinations that govern it (see the other rows of this end) | N/A - the joint is checked in the combinations that govern it (see the other rows of this end) | N/A - the joint is checked in the combinations that govern it (see the other rows of this end) | N/A - the joint is checked in the combinations that govern it (see the other rows of this end) | N/A - the joint is checked in the combinations that govern it (see the other rows of this end) | N/A - the joint is checked in the combinations that govern it (see the other rows of this end) | N/A - the joint is checked in the combinations that govern it (see the other rows of this end) | N/A - the joint is checked in the combinations that govern it (see the other rows of this end) | N/A - the joint is checked in the combinations that govern it (see the other rows of this end) | N/A - the joint is checked in the combinations that govern it (see the other rows of this end) | Rectilinear hoops and crossties | 12 mm Rectilinear hoops and crossties @ 150 mm; X: 5 legs, Y: 5 legs | 12 | 150 | 5 | 5 | 18.7.5(a) | NOT APPLIED | 0.0066 | 0.006 | N/A - Pu <= 0.3 Ag f'c and f'c <= 70 MPa | N/A - rectangular hoops: 18.7.5(a) to (c) apply | N/A - rectangular hoops: 18.7.5(a) to (c) apply | N/A - rectangular hoops: 18.7.5(a) to (c) apply | 1 | 1.14 | 0.0066 | 0.0072 | 0.0066 | 0.0072 | PASS | PASS | PASS - 4 legs needed along the X edge | PASS - 4 legs needed along the Y edge | 0 | PASS | PASS | PASS | PASS | All applicable checks passed.
C3B | 2-C3B | 2F | Bottom (I) | ULS 110 (0.9 - Ev) DL + 1.0 RSA3 | CR_600X600_C04_G60 | Rectangular | 600 | 600 | N/A - rectangular column | 40 | 27.59 | 413.69 | 413.69 | 16 | 5 | 5 | 16 single bars | Own design | 64.50,64.50,1;182.25,64.50,1;300.00,64.50,1;417.75,64.50,1;535.50,64.50,1;535.50,182.25,1;535.50,300.00,1;535.50,417.75,1;535.50,535.50,1;417.75,535.50,1;300.00,535.50,1;182.25,535.50,1;64.50,535.50,1;64.50,417.75,1;64.50,300.00,1;64.50,182.25,1 | 0.0218 | 0.06 | 261 | -26.86 | 112.4 | 722.23 | 0.16 | PASS | PASS | 4000 | 1 | 22.22 | 22 | 1 | 32893.28 | 1.01 | 8.61 | 112.4 | 4000 | 1 | 22.22 | 22 | 1 | 32893.28 | 1.01 | 8.61 | -26.86 | 1 | dead load share of Pu | Not on a support (beams or a column below restrain the bottom) | PASS - slender, moments magnified | 67.02 | 212.27 | 212.27 | 0 | YES | 626.36 | 0.34 | PASS | N/A - the joint is checked in the combinations that govern it (see the other rows of this end) | N/A - the joint is checked in the combinations that govern it (see the other rows of this end) | N/A - the joint is checked in the combinations that govern it (see the other rows of this end) | N/A - the joint is checked in the combinations that govern it (see the other rows of this end) | N/A - the joint is checked in the combinations that govern it (see the other rows of this end) | N/A - the joint is checked in the combinations that govern it (see the other rows of this end) | N/A - the joint is checked in the combinations that govern it (see the other rows of this end) | N/A - the joint is checked in the combinations that govern it (see the other rows of this end) | N/A - the joint is checked in the combinations that govern it (see the other rows of this end) | N/A - the joint is checked in the combinations that govern it (see the other rows of this end) | N/A - the joint is checked in the combinations that govern it (see the other rows of this end) | N/A - the joint is checked in the combinations that govern it (see the other rows of this end) | N/A - the joint is checked in the combinations that govern it (see the other rows of this end) | N/A - the joint is checked in the combinations that govern it (see the other rows of this end) | N/A - the joint is checked in the combinations that govern it (see the other rows of this end) | N/A - the joint is checked in the combinations that govern it (see the other rows of this end) | N/A - the joint is checked in the combinations that govern it (see the other rows of this end) | Rectilinear hoops and crossties | 12 mm Rectilinear hoops and crossties @ 150 mm; X: 5 legs, Y: 5 legs | 12 | 150 | 5 | 5 | 18.7.5(a) | NOT APPLIED | 0.0066 | 0.006 | N/A - Pu <= 0.3 Ag f'c and f'c <= 70 MPa | N/A - rectangular hoops: 18.7.5(a) to (c) apply | N/A - rectangular hoops: 18.7.5(a) to (c) apply | N/A - rectangular hoops: 18.7.5(a) to (c) apply | 1 | 1.14 | 0.0066 | 0.0072 | 0.0066 | 0.0072 | PASS | PASS | PASS - 4 legs needed along the X edge | PASS - 4 legs needed along the Y edge | 0 | PASS | PASS | PASS | PASS | All applicable checks passed.
C3B | 2-C3B | 2F | Bottom (I) | ULS 110 (0.9 - Ev) DL + 1.0 RSA4 | CR_600X600_C04_G60 | Rectangular | 600 | 600 | N/A - rectangular column | 40 | 27.59 | 413.69 | 413.69 | 16 | 5 | 5 | 16 single bars | Own design | 64.50,64.50,1;182.25,64.50,1;300.00,64.50,1;417.75,64.50,1;535.50,64.50,1;535.50,182.25,1;535.50,300.00,1;535.50,417.75,1;535.50,535.50,1;417.75,535.50,1;300.00,535.50,1;182.25,535.50,1;64.50,535.50,1;64.50,417.75,1;64.50,300.00,1;64.50,182.25,1 | 0.0218 | 0.06 | 261 | -26.86 | 112.4 | 722.23 | 0.16 | PASS | PASS | 4000 | 1 | 22.22 | 22 | 1 | 32893.28 | 1.01 | 8.61 | 112.4 | 4000 | 1 | 22.22 | 22 | 1 | 32893.28 | 1.01 | 8.61 | -26.86 | 1 | dead load share of Pu | Not on a support (beams or a column below restrain the bottom) | PASS - slender, moments magnified | 67.02 | 212.27 | 212.27 | 0 | YES | 626.36 | 0.34 | PASS | N/A - the joint is checked in the combinations that govern it (see the other rows of this end) | N/A - the joint is checked in the combinations that govern it (see the other rows of this end) | N/A - the joint is checked in the combinations that govern it (see the other rows of this end) | N/A - the joint is checked in the combinations that govern it (see the other rows of this end) | N/A - the joint is checked in the combinations that govern it (see the other rows of this end) | N/A - the joint is checked in the combinations that govern it (see the other rows of this end) | N/A - the joint is checked in the combinations that govern it (see the other rows of this end) | N/A - the joint is checked in the combinations that govern it (see the other rows of this end) | N/A - the joint is checked in the combinations that govern it (see the other rows of this end) | N/A - the joint is checked in the combinations that govern it (see the other rows of this end) | N/A - the joint is checked in the combinations that govern it (see the other rows of this end) | N/A - the joint is checked in the combinations that govern it (see the other rows of this end) | N/A - the joint is checked in the combinations that govern it (see the other rows of this end) | N/A - the joint is checked in the combinations that govern it (see the other rows of this end) | N/A - the joint is checked in the combinations that govern it (see the other rows of this end) | N/A - the joint is checked in the combinations that govern it (see the other rows of this end) | N/A - the joint is checked in the combinations that govern it (see the other rows of this end) | Rectilinear hoops and crossties | 12 mm Rectilinear hoops and crossties @ 150 mm; X: 5 legs, Y: 5 legs | 12 | 150 | 5 | 5 | 18.7.5(a) | NOT APPLIED | 0.0066 | 0.006 | N/A - Pu <= 0.3 Ag f'c and f'c <= 70 MPa | N/A - rectangular hoops: 18.7.5(a) to (c) apply | N/A - rectangular hoops: 18.7.5(a) to (c) apply | N/A - rectangular hoops: 18.7.5(a) to (c) apply | 1 | 1.14 | 0.0066 | 0.0072 | 0.0066 | 0.0072 | PASS | PASS | PASS - 4 legs needed along the X edge | PASS - 4 legs needed along the Y edge | 0 | PASS | PASS | PASS | PASS | All applicable checks passed.
C3B | 2-C3B | 2F | Bottom (I) | ULS 110 (0.9 - Ev) DL + 1.0 RSA5 | CR_600X600_C04_G60 | Rectangular | 600 | 600 | N/A - rectangular column | 40 | 27.59 | 413.69 | 413.69 | 16 | 5 | 5 | 16 single bars | Own design | 64.50,64.50,1;182.25,64.50,1;300.00,64.50,1;417.75,64.50,1;535.50,64.50,1;535.50,182.25,1;535.50,300.00,1;535.50,417.75,1;535.50,535.50,1;417.75,535.50,1;300.00,535.50,1;182.25,535.50,1;64.50,535.50,1;64.50,417.75,1;64.50,300.00,1;64.50,182.25,1 | 0.0218 | 0.06 | 180.23 | -71.64 | 46.69 | 686.62 | 0.12 | PASS | PASS | 4000 | 1 | 22.22 | 22 | 1 | 32893.28 | 1.01 | 5.95 | 46.69 | 4000 | 1 | 22.22 | 22 | 1 | 32893.28 | 1.01 | 5.95 | -71.64 | 1 | dead load share of Pu | Not on a support (beams or a column below restrain the bottom) | PASS - slender, moments magnified | 46.94 | 212.27 | 212.27 | 0 | YES | 626.36 | 0.34 | PASS | 2-C3B (I): 16 bars D25; 16 single bars; GF-C3B (J): 16 bars D25; 16 single bars | GFGY-3 (I): top 2D28, bottom 2D28 | 1598.46 | 202.75 | 7.88 | GFGX-3A (J): top 2D28, bottom 2D28; GFGX-3B (I): top 2D28, bottom 2D28 | 1598.46 | 405.51 | 3.94 | PASS | 525.91 | 1607.3 | 0.33 | 1051.82 | 1928.76 | 0.55 | PASS | Rectilinear hoops and crossties | 12 mm Rectilinear hoops and crossties @ 150 mm; X: 5 legs, Y: 5 legs | 12 | 150 | 5 | 5 | 18.7.5(a) | NOT APPLIED | 0.0066 | 0.006 | N/A - Pu <= 0.3 Ag f'c and f'c <= 70 MPa | N/A - rectangular hoops: 18.7.5(a) to (c) apply | N/A - rectangular hoops: 18.7.5(a) to (c) apply | N/A - rectangular hoops: 18.7.5(a) to (c) apply | 1 | 1.14 | 0.0066 | 0.0072 | 0.0066 | 0.0072 | PASS | PASS | PASS - 4 legs needed along the X edge | PASS - 4 legs needed along the Y edge | 0 | PASS | PASS | PASS | PASS | All applicable checks passed.
C3B | 2-C3B | 2F | Bottom (I) | ULS 110 (0.9 - Ev) DL + 1.0 RSA6 | CR_600X600_C04_G60 | Rectangular | 600 | 600 | N/A - rectangular column | 40 | 27.59 | 413.69 | 413.69 | 16 | 5 | 5 | 16 single bars | Own design | 64.50,64.50,1;182.25,64.50,1;300.00,64.50,1;417.75,64.50,1;535.50,64.50,1;535.50,182.25,1;535.50,300.00,1;535.50,417.75,1;535.50,535.50,1;417.75,535.50,1;300.00,535.50,1;182.25,535.50,1;64.50,535.50,1;64.50,417.75,1;64.50,300.00,1;64.50,182.25,1 | 0.0218 | 0.06 | 180.23 | -71.64 | 46.69 | 686.62 | 0.12 | PASS | PASS | 4000 | 1 | 22.22 | 22 | 1 | 32893.28 | 1.01 | 5.95 | 46.69 | 4000 | 1 | 22.22 | 22 | 1 | 32893.28 | 1.01 | 5.95 | -71.64 | 1 | dead load share of Pu | Not on a support (beams or a column below restrain the bottom) | PASS - slender, moments magnified | 46.94 | 212.27 | 212.27 | 0 | YES | 626.36 | 0.34 | PASS | N/A - the joint is checked in the combinations that govern it (see the other rows of this end) | N/A - the joint is checked in the combinations that govern it (see the other rows of this end) | N/A - the joint is checked in the combinations that govern it (see the other rows of this end) | N/A - the joint is checked in the combinations that govern it (see the other rows of this end) | N/A - the joint is checked in the combinations that govern it (see the other rows of this end) | N/A - the joint is checked in the combinations that govern it (see the other rows of this end) | N/A - the joint is checked in the combinations that govern it (see the other rows of this end) | N/A - the joint is checked in the combinations that govern it (see the other rows of this end) | N/A - the joint is checked in the combinations that govern it (see the other rows of this end) | N/A - the joint is checked in the combinations that govern it (see the other rows of this end) | N/A - the joint is checked in the combinations that govern it (see the other rows of this end) | N/A - the joint is checked in the combinations that govern it (see the other rows of this end) | N/A - the joint is checked in the combinations that govern it (see the other rows of this end) | N/A - the joint is checked in the combinations that govern it (see the other rows of this end) | N/A - the joint is checked in the combinations that govern it (see the other rows of this end) | N/A - the joint is checked in the combinations that govern it (see the other rows of this end) | N/A - the joint is checked in the combinations that govern it (see the other rows of this end) | Rectilinear hoops and crossties | 12 mm Rectilinear hoops and crossties @ 150 mm; X: 5 legs, Y: 5 legs | 12 | 150 | 5 | 5 | 18.7.5(a) | NOT APPLIED | 0.0066 | 0.006 | N/A - Pu <= 0.3 Ag f'c and f'c <= 70 MPa | N/A - rectangular hoops: 18.7.5(a) to (c) apply | N/A - rectangular hoops: 18.7.5(a) to (c) apply | N/A - rectangular hoops: 18.7.5(a) to (c) apply | 1 | 1.14 | 0.0066 | 0.0072 | 0.0066 | 0.0072 | PASS | PASS | PASS - 4 legs needed along the X edge | PASS - 4 legs needed along the Y edge | 0 | PASS | PASS | PASS | PASS | All applicable checks passed.
C3B | 2-C3B | 2F | Bottom (I) | ULS 110 (0.9 - Ev) DL + 1.0 RSA7 | CR_600X600_C04_G60 | Rectangular | 600 | 600 | N/A - rectangular column | 40 | 27.59 | 413.69 | 413.69 | 16 | 5 | 5 | 16 single bars | Own design | 64.50,64.50,1;182.25,64.50,1;300.00,64.50,1;417.75,64.50,1;535.50,64.50,1;535.50,182.25,1;535.50,300.00,1;535.50,417.75,1;535.50,535.50,1;417.75,535.50,1;300.00,535.50,1;182.25,535.50,1;64.50,535.50,1;64.50,417.75,1;64.50,300.00,1;64.50,182.25,1 | 0.0218 | 0.06 | 180.23 | -71.64 | 46.69 | 686.62 | 0.12 | PASS | PASS | 4000 | 1 | 22.22 | 22 | 1 | 32893.28 | 1.01 | 5.95 | 46.69 | 4000 | 1 | 22.22 | 22 | 1 | 32893.28 | 1.01 | 5.95 | -71.64 | 1 | dead load share of Pu | Not on a support (beams or a column below restrain the bottom) | PASS - slender, moments magnified | 46.94 | 212.27 | 212.27 | 0 | YES | 626.36 | 0.34 | PASS | N/A - the joint is checked in the combinations that govern it (see the other rows of this end) | N/A - the joint is checked in the combinations that govern it (see the other rows of this end) | N/A - the joint is checked in the combinations that govern it (see the other rows of this end) | N/A - the joint is checked in the combinations that govern it (see the other rows of this end) | N/A - the joint is checked in the combinations that govern it (see the other rows of this end) | N/A - the joint is checked in the combinations that govern it (see the other rows of this end) | N/A - the joint is checked in the combinations that govern it (see the other rows of this end) | N/A - the joint is checked in the combinations that govern it (see the other rows of this end) | N/A - the joint is checked in the combinations that govern it (see the other rows of this end) | N/A - the joint is checked in the combinations that govern it (see the other rows of this end) | N/A - the joint is checked in the combinations that govern it (see the other rows of this end) | N/A - the joint is checked in the combinations that govern it (see the other rows of this end) | N/A - the joint is checked in the combinations that govern it (see the other rows of this end) | N/A - the joint is checked in the combinations that govern it (see the other rows of this end) | N/A - the joint is checked in the combinations that govern it (see the other rows of this end) | N/A - the joint is checked in the combinations that govern it (see the other rows of this end) | N/A - the joint is checked in the combinations that govern it (see the other rows of this end) | Rectilinear hoops and crossties | 12 mm Rectilinear hoops and crossties @ 150 mm; X: 5 legs, Y: 5 legs | 12 | 150 | 5 | 5 | 18.7.5(a) | NOT APPLIED | 0.0066 | 0.006 | N/A - Pu <= 0.3 Ag f'c and f'c <= 70 MPa | N/A - rectangular hoops: 18.7.5(a) to (c) apply | N/A - rectangular hoops: 18.7.5(a) to (c) apply | N/A - rectangular hoops: 18.7.5(a) to (c) apply | 1 | 1.14 | 0.0066 | 0.0072 | 0.0066 | 0.0072 | PASS | PASS | PASS - 4 legs needed along the X edge | PASS - 4 legs needed along the Y edge | 0 | PASS | PASS | PASS | PASS | All applicable checks passed.
C3B | 2-C3B | 2F | Bottom (I) | ULS 110 (0.9 - Ev) DL + 1.0 RSA8 | CR_600X600_C04_G60 | Rectangular | 600 | 600 | N/A - rectangular column | 40 | 27.59 | 413.69 | 413.69 | 16 | 5 | 5 | 16 single bars | Own design | 64.50,64.50,1;182.25,64.50,1;300.00,64.50,1;417.75,64.50,1;535.50,64.50,1;535.50,182.25,1;535.50,300.00,1;535.50,417.75,1;535.50,535.50,1;417.75,535.50,1;300.00,535.50,1;182.25,535.50,1;64.50,535.50,1;64.50,417.75,1;64.50,300.00,1;64.50,182.25,1 | 0.0218 | 0.06 | 180.23 | -71.64 | 46.69 | 686.62 | 0.12 | PASS | PASS | 4000 | 1 | 22.22 | 22 | 1 | 32893.28 | 1.01 | 5.95 | 46.69 | 4000 | 1 | 22.22 | 22 | 1 | 32893.28 | 1.01 | 5.95 | -71.64 | 1 | dead load share of Pu | Not on a support (beams or a column below restrain the bottom) | PASS - slender, moments magnified | 46.94 | 212.27 | 212.27 | 0 | YES | 626.36 | 0.34 | PASS | N/A - the joint is checked in the combinations that govern it (see the other rows of this end) | N/A - the joint is checked in the combinations that govern it (see the other rows of this end) | N/A - the joint is checked in the combinations that govern it (see the other rows of this end) | N/A - the joint is checked in the combinations that govern it (see the other rows of this end) | N/A - the joint is checked in the combinations that govern it (see the other rows of this end) | N/A - the joint is checked in the combinations that govern it (see the other rows of this end) | N/A - the joint is checked in the combinations that govern it (see the other rows of this end) | N/A - the joint is checked in the combinations that govern it (see the other rows of this end) | N/A - the joint is checked in the combinations that govern it (see the other rows of this end) | N/A - the joint is checked in the combinations that govern it (see the other rows of this end) | N/A - the joint is checked in the combinations that govern it (see the other rows of this end) | N/A - the joint is checked in the combinations that govern it (see the other rows of this end) | N/A - the joint is checked in the combinations that govern it (see the other rows of this end) | N/A - the joint is checked in the combinations that govern it (see the other rows of this end) | N/A - the joint is checked in the combinations that govern it (see the other rows of this end) | N/A - the joint is checked in the combinations that govern it (see the other rows of this end) | N/A - the joint is checked in the combinations that govern it (see the other rows of this end) | Rectilinear hoops and crossties | 12 mm Rectilinear hoops and crossties @ 150 mm; X: 5 legs, Y: 5 legs | 12 | 150 | 5 | 5 | 18.7.5(a) | NOT APPLIED | 0.0066 | 0.006 | N/A - Pu <= 0.3 Ag f'c and f'c <= 70 MPa | N/A - rectangular hoops: 18.7.5(a) to (c) apply | N/A - rectangular hoops: 18.7.5(a) to (c) apply | N/A - rectangular hoops: 18.7.5(a) to (c) apply | 1 | 1.14 | 0.0066 | 0.0072 | 0.0066 | 0.0072 | PASS | PASS | PASS - 4 legs needed along the X edge | PASS - 4 legs needed along the Y edge | 0 | PASS | PASS | PASS | PASS | All applicable checks passed.
C3B | GF-C3B | GF | Top (J) | ULS 100 1.4 DL | CR_600X600_C04_G60 | Rectangular | 600 | 600 | N/A - rectangular column | 40 | 27.59 | 413.69 | 413.69 | 16 | 5 | 5 | 16 single bars | Own design | 64.50,64.50,1;182.25,64.50,1;300.00,64.50,1;417.75,64.50,1;535.50,64.50,1;535.50,182.25,1;535.50,300.00,1;535.50,417.75,1;535.50,535.50,1;417.75,535.50,1;300.00,535.50,1;182.25,535.50,1;64.50,535.50,1;64.50,417.75,1;64.50,300.00,1;64.50,182.25,1 | 0.0218 | 0.06 | 683.72 | 1.13 | 0.18 | 794.26 | 0 | PASS | PASS | 500 | 1 | 2.78 | 34 | Not slender | Not slender | 1 | Not slender | 0.18 | 500 | 1 | 2.78 | 34 | Not slender | Not slender | 1 | Not slender | 1.13 | 1 | dead load share of Pu | Pinned support in the model, psi = 10 | PASS - not slender | 2.25 | 2552.88 | 2552.88 | 0 | YES | 835.39 | 3.06 | FAIL | N/A - the joint is checked in the combinations that govern it (see the other rows of this end) | N/A - the joint is checked in the combinations that govern it (see the other rows of this end) | N/A - the joint is checked in the combinations that govern it (see the other rows of this end) | N/A - the joint is checked in the combinations that govern it (see the other rows of this end) | N/A - the joint is checked in the combinations that govern it (see the other rows of this end) | N/A - the joint is checked in the combinations that govern it (see the other rows of this end) | N/A - the joint is checked in the combinations that govern it (see the other rows of this end) | N/A - the joint is checked in the combinations that govern it (see the other rows of this end) | N/A - the joint is checked in the combinations that govern it (see the other rows of this end) | N/A - the joint is checked in the combinations that govern it (see the other rows of this end) | N/A - the joint is checked in the combinations that govern it (see the other rows of this end) | N/A - the joint is checked in the combinations that govern it (see the other rows of this end) | N/A - the joint is checked in the combinations that govern it (see the other rows of this end) | N/A - the joint is checked in the combinations that govern it (see the other rows of this end) | N/A - the joint is checked in the combinations that govern it (see the other rows of this end) | N/A - the joint is checked in the combinations that govern it (see the other rows of this end) | N/A - the joint is checked in the combinations that govern it (see the other rows of this end) | Rectilinear hoops and crossties | 12 mm Rectilinear hoops and crossties @ 130 mm; X: 6 legs, Y: 6 legs | 12 | 130 | 6 | 6 | 18.7.5(a) | NOT APPLIED | 0.0066 | 0.006 | N/A - Pu <= 0.3 Ag f'c and f'c <= 70 MPa | N/A - rectangular hoops: 18.7.5(a) to (c) apply | N/A - rectangular hoops: 18.7.5(a) to (c) apply | N/A - rectangular hoops: 18.7.5(a) to (c) apply | 1 | 1.14 | 0.0066 | 0.01 | 0.0066 | 0.01 | PASS | PASS | PASS - 4 legs needed along the X edge | PASS - 4 legs needed along the Y edge | 0 | PASS | PASS | PASS | FAIL | FAIL; FAIL: column shear strength
C3B | GF-C3B | GF | Top (J) | ULS 101 1.2 DL + 1.6 LL + 0.5 Lr | CR_600X600_C04_G60 | Rectangular | 600 | 600 | N/A - rectangular column | 40 | 27.59 | 413.69 | 413.69 | 16 | 5 | 5 | 16 single bars | Own design | 64.50,64.50,1;182.25,64.50,1;300.00,64.50,1;417.75,64.50,1;535.50,64.50,1;535.50,182.25,1;535.50,300.00,1;535.50,417.75,1;535.50,535.50,1;417.75,535.50,1;300.00,535.50,1;182.25,535.50,1;64.50,535.50,1;64.50,417.75,1;64.50,300.00,1;64.50,182.25,1 | 0.0218 | 0.06 | 704.98 | 0.31 | 0.07 | 786.51 | 0 | PASS | PASS | 500 | 1 | 2.78 | 34 | Not slender | Not slender | 1 | Not slender | 0.07 | 500 | 1 | 2.78 | 34 | Not slender | Not slender | 1 | Not slender | 0.31 | 0.83 | dead load share of Pu | Pinned support in the model, psi = 10 | PASS - not slender | 0.62 | 2557.85 | 2557.85 | 0 | YES | 835.39 | 3.06 | FAIL | N/A - the joint is checked in the combinations that govern it (see the other rows of this end) | N/A - the joint is checked in the combinations that govern it (see the other rows of this end) | N/A - the joint is checked in the combinations that govern it (see the other rows of this end) | N/A - the joint is checked in the combinations that govern it (see the other rows of this end) | N/A - the joint is checked in the combinations that govern it (see the other rows of this end) | N/A - the joint is checked in the combinations that govern it (see the other rows of this end) | N/A - the joint is checked in the combinations that govern it (see the other rows of this end) | N/A - the joint is checked in the combinations that govern it (see the other rows of this end) | N/A - the joint is checked in the combinations that govern it (see the other rows of this end) | N/A - the joint is checked in the combinations that govern it (see the other rows of this end) | N/A - the joint is checked in the combinations that govern it (see the other rows of this end) | N/A - the joint is checked in the combinations that govern it (see the other rows of this end) | N/A - the joint is checked in the combinations that govern it (see the other rows of this end) | N/A - the joint is checked in the combinations that govern it (see the other rows of this end) | N/A - the joint is checked in the combinations that govern it (see the other rows of this end) | N/A - the joint is checked in the combinations that govern it (see the other rows of this end) | N/A - the joint is checked in the combinations that govern it (see the other rows of this end) | Rectilinear hoops and crossties | 12 mm Rectilinear hoops and crossties @ 130 mm; X: 6 legs, Y: 6 legs | 12 | 130 | 6 | 6 | 18.7.5(a) | NOT APPLIED | 0.0066 | 0.006 | N/A - Pu <= 0.3 Ag f'c and f'c <= 70 MPa | N/A - rectangular hoops: 18.7.5(a) to (c) apply | N/A - rectangular hoops: 18.7.5(a) to (c) apply | N/A - rectangular hoops: 18.7.5(a) to (c) apply | 1 | 1.14 | 0.0066 | 0.01 | 0.0066 | 0.01 | PASS | PASS | PASS - 4 legs needed along the X edge | PASS - 4 legs needed along the Y edge | 0 | PASS | PASS | PASS | FAIL | FAIL; FAIL: column shear strength
C3B | GF-C3B | GF | Top (J) | ULS 102 1.2 DL + 1.6 Lr + f LL | CR_600X600_C04_G60 | Rectangular | 600 | 600 | N/A - rectangular column | 40 | 27.59 | 413.69 | 413.69 | 16 | 5 | 5 | 16 single bars | Own design | 64.50,64.50,1;182.25,64.50,1;300.00,64.50,1;417.75,64.50,1;535.50,64.50,1;535.50,182.25,1;535.50,300.00,1;535.50,417.75,1;535.50,535.50,1;417.75,535.50,1;300.00,535.50,1;182.25,535.50,1;64.50,535.50,1;64.50,417.75,1;64.50,300.00,1;64.50,182.25,1 | 0.0218 | 0.06 | 623.21 | 0.76 | 0.13 | 784.29 | 0 | PASS | PASS | 500 | 1 | 2.78 | 34 | Not slender | Not slender | 1 | Not slender | 0.13 | 500 | 1 | 2.78 | 34 | Not slender | Not slender | 1 | Not slender | 0.76 | 0.94 | dead load share of Pu | Pinned support in the model, psi = 10 | PASS - not slender | 1.52 | 2537.94 | 2537.94 | 0 | YES | 835.39 | 3.04 | FAIL | N/A - the joint is checked in the combinations that govern it (see the other rows of this end) | N/A - the joint is checked in the combinations that govern it (see the other rows of this end) | N/A - the joint is checked in the combinations that govern it (see the other rows of this end) | N/A - the joint is checked in the combinations that govern it (see the other rows of this end) | N/A - the joint is checked in the combinations that govern it (see the other rows of this end) | N/A - the joint is checked in the combinations that govern it (see the other rows of this end) | N/A - the joint is checked in the combinations that govern it (see the other rows of this end) | N/A - the joint is checked in the combinations that govern it (see the other rows of this end) | N/A - the joint is checked in the combinations that govern it (see the other rows of this end) | N/A - the joint is checked in the combinations that govern it (see the other rows of this end) | N/A - the joint is checked in the combinations that govern it (see the other rows of this end) | N/A - the joint is checked in the combinations that govern it (see the other rows of this end) | N/A - the joint is checked in the combinations that govern it (see the other rows of this end) | N/A - the joint is checked in the combinations that govern it (see the other rows of this end) | N/A - the joint is checked in the combinations that govern it (see the other rows of this end) | N/A - the joint is checked in the combinations that govern it (see the other rows of this end) | N/A - the joint is checked in the combinations that govern it (see the other rows of this end) | Rectilinear hoops and crossties | 12 mm Rectilinear hoops and crossties @ 130 mm; X: 6 legs, Y: 6 legs | 12 | 130 | 6 | 6 | 18.7.5(a) | NOT APPLIED | 0.0066 | 0.006 | N/A - Pu <= 0.3 Ag f'c and f'c <= 70 MPa | N/A - rectangular hoops: 18.7.5(a) to (c) apply | N/A - rectangular hoops: 18.7.5(a) to (c) apply | N/A - rectangular hoops: 18.7.5(a) to (c) apply | 1 | 1.14 | 0.0066 | 0.01 | 0.0066 | 0.01 | PASS | PASS | PASS - 4 legs needed along the X edge | PASS - 4 legs needed along the Y edge | 0 | PASS | PASS | PASS | FAIL | FAIL; FAIL: column shear strength
C3B | GF-C3B | GF | Top (J) | ULS 103 1.2 DL + 1.6 Lr + 0.5 WX | CR_600X600_C04_G60 | Rectangular | 600 | 600 | N/A - rectangular column | 40 | 27.59 | 413.69 | 413.69 | 16 | 5 | 5 | 16 single bars | Own design | 64.50,64.50,1;182.25,64.50,1;300.00,64.50,1;417.75,64.50,1;535.50,64.50,1;535.50,182.25,1;535.50,300.00,1;535.50,417.75,1;535.50,535.50,1;417.75,535.50,1;300.00,535.50,1;182.25,535.50,1;64.50,535.50,1;64.50,417.75,1;64.50,300.00,1;64.50,182.25,1 | 0.0218 | 0.06 | 608.18 | 4.42 | -3.23 | 689.33 | 0.01 | PASS | PASS | 500 | 1 | 2.78 | 34 | Not slender | Not slender | 1 | Not slender | -3.23 | 500 | 1 | 2.78 | 34 | Not slender | Not slender | 1 | Not slender | 4.42 | 0.96 | dead load share of Pu | Pinned support in the model, psi = 10 | PASS - not slender | 8.61 | 2534.28 | 2534.28 | 0 | YES | 835.39 | 3.03 | FAIL | N/A - the joint is checked in the combinations that govern it (see the other rows of this end) | N/A - the joint is checked in the combinations that govern it (see the other rows of this end) | N/A - the joint is checked in the combinations that govern it (see the other rows of this end) | N/A - the joint is checked in the combinations that govern it (see the other rows of this end) | N/A - the joint is checked in the combinations that govern it (see the other rows of this end) | N/A - the joint is checked in the combinations that govern it (see the other rows of this end) | N/A - the joint is checked in the combinations that govern it (see the other rows of this end) | N/A - the joint is checked in the combinations that govern it (see the other rows of this end) | N/A - the joint is checked in the combinations that govern it (see the other rows of this end) | N/A - the joint is checked in the combinations that govern it (see the other rows of this end) | N/A - the joint is checked in the combinations that govern it (see the other rows of this end) | N/A - the joint is checked in the combinations that govern it (see the other rows of this end) | N/A - the joint is checked in the combinations that govern it (see the other rows of this end) | N/A - the joint is checked in the combinations that govern it (see the other rows of this end) | N/A - the joint is checked in the combinations that govern it (see the other rows of this end) | N/A - the joint is checked in the combinations that govern it (see the other rows of this end) | N/A - the joint is checked in the combinations that govern it (see the other rows of this end) | Rectilinear hoops and crossties | 12 mm Rectilinear hoops and crossties @ 130 mm; X: 6 legs, Y: 6 legs | 12 | 130 | 6 | 6 | 18.7.5(a) | NOT APPLIED | 0.0066 | 0.006 | N/A - Pu <= 0.3 Ag f'c and f'c <= 70 MPa | N/A - rectangular hoops: 18.7.5(a) to (c) apply | N/A - rectangular hoops: 18.7.5(a) to (c) apply | N/A - rectangular hoops: 18.7.5(a) to (c) apply | 1 | 1.14 | 0.0066 | 0.01 | 0.0066 | 0.01 | PASS | PASS | PASS - 4 legs needed along the X edge | PASS - 4 legs needed along the Y edge | 0 | PASS | PASS | PASS | FAIL | FAIL; FAIL: column shear strength
C3B | GF-C3B | GF | Top (J) | ULS 104 1.2 DL + 1.6 Lr + 0.5 WY | CR_600X600_C04_G60 | Rectangular | 600 | 600 | N/A - rectangular column | 40 | 27.59 | 413.69 | 413.69 | 16 | 5 | 5 | 16 single bars | Own design | 64.50,64.50,1;182.25,64.50,1;300.00,64.50,1;417.75,64.50,1;535.50,64.50,1;535.50,182.25,1;535.50,300.00,1;535.50,417.75,1;535.50,535.50,1;417.75,535.50,1;300.00,535.50,1;182.25,535.50,1;64.50,535.50,1;64.50,417.75,1;64.50,300.00,1;64.50,182.25,1 | 0.0218 | 0.06 | 608.18 | 4.42 | -3.23 | 689.33 | 0.01 | PASS | PASS | 500 | 1 | 2.78 | 34 | Not slender | Not slender | 1 | Not slender | -3.23 | 500 | 1 | 2.78 | 34 | Not slender | Not slender | 1 | Not slender | 4.42 | 0.96 | dead load share of Pu | Pinned support in the model, psi = 10 | PASS - not slender | 8.61 | 2534.28 | 2534.28 | 0 | YES | 835.39 | 3.03 | FAIL | N/A - the joint is checked in the combinations that govern it (see the other rows of this end) | N/A - the joint is checked in the combinations that govern it (see the other rows of this end) | N/A - the joint is checked in the combinations that govern it (see the other rows of this end) | N/A - the joint is checked in the combinations that govern it (see the other rows of this end) | N/A - the joint is checked in the combinations that govern it (see the other rows of this end) | N/A - the joint is checked in the combinations that govern it (see the other rows of this end) | N/A - the joint is checked in the combinations that govern it (see the other rows of this end) | N/A - the joint is checked in the combinations that govern it (see the other rows of this end) | N/A - the joint is checked in the combinations that govern it (see the other rows of this end) | N/A - the joint is checked in the combinations that govern it (see the other rows of this end) | N/A - the joint is checked in the combinations that govern it (see the other rows of this end) | N/A - the joint is checked in the combinations that govern it (see the other rows of this end) | N/A - the joint is checked in the combinations that govern it (see the other rows of this end) | N/A - the joint is checked in the combinations that govern it (see the other rows of this end) | N/A - the joint is checked in the combinations that govern it (see the other rows of this end) | N/A - the joint is checked in the combinations that govern it (see the other rows of this end) | N/A - the joint is checked in the combinations that govern it (see the other rows of this end) | Rectilinear hoops and crossties | 12 mm Rectilinear hoops and crossties @ 130 mm; X: 6 legs, Y: 6 legs | 12 | 130 | 6 | 6 | 18.7.5(a) | NOT APPLIED | 0.0066 | 0.006 | N/A - Pu <= 0.3 Ag f'c and f'c <= 70 MPa | N/A - rectangular hoops: 18.7.5(a) to (c) apply | N/A - rectangular hoops: 18.7.5(a) to (c) apply | N/A - rectangular hoops: 18.7.5(a) to (c) apply | 1 | 1.14 | 0.0066 | 0.01 | 0.0066 | 0.01 | PASS | PASS | PASS - 4 legs needed along the X edge | PASS - 4 legs needed along the Y edge | 0 | PASS | PASS | PASS | FAIL | FAIL; FAIL: column shear strength
C3B | GF-C3B | GF | Top (J) | ULS 105 1.2 DL + f LL + 0.5 Lr + 1.0 WX | CR_600X600_C04_G60 | Rectangular | 600 | 600 | N/A - rectangular column | 40 | 27.59 | 413.69 | 413.69 | 16 | 5 | 5 | 16 single bars | Own design | 64.50,64.50,1;182.25,64.50,1;300.00,64.50,1;417.75,64.50,1;535.50,64.50,1;535.50,182.25,1;535.50,300.00,1;535.50,417.75,1;535.50,535.50,1;417.75,535.50,1;300.00,535.50,1;182.25,535.50,1;64.50,535.50,1;64.50,417.75,1;64.50,300.00,1;64.50,182.25,1 | 0.0218 | 0.06 | 580.13 | -6.17 | -8.44 | 688.99 | 0.02 | PASS | PASS | 500 | 1 | 2.78 | 34 | Not slender | Not slender | 1 | Not slender | -8.44 | 500 | 1 | 2.78 | 34 | Not slender | Not slender | 1 | Not slender | -6.17 | 1 | dead load share of Pu | Pinned support in the model, psi = 10 | PASS - not slender | 19.02 | 2548.72 | 2548.72 | 0 | YES | 835.39 | 3.05 | FAIL | N/A - the joint is checked in the combinations that govern it (see the other rows of this end) | N/A - the joint is checked in the combinations that govern it (see the other rows of this end) | N/A - the joint is checked in the combinations that govern it (see the other rows of this end) | N/A - the joint is checked in the combinations that govern it (see the other rows of this end) | N/A - the joint is checked in the combinations that govern it (see the other rows of this end) | N/A - the joint is checked in the combinations that govern it (see the other rows of this end) | N/A - the joint is checked in the combinations that govern it (see the other rows of this end) | N/A - the joint is checked in the combinations that govern it (see the other rows of this end) | N/A - the joint is checked in the combinations that govern it (see the other rows of this end) | N/A - the joint is checked in the combinations that govern it (see the other rows of this end) | N/A - the joint is checked in the combinations that govern it (see the other rows of this end) | N/A - the joint is checked in the combinations that govern it (see the other rows of this end) | N/A - the joint is checked in the combinations that govern it (see the other rows of this end) | N/A - the joint is checked in the combinations that govern it (see the other rows of this end) | N/A - the joint is checked in the combinations that govern it (see the other rows of this end) | N/A - the joint is checked in the combinations that govern it (see the other rows of this end) | N/A - the joint is checked in the combinations that govern it (see the other rows of this end) | Rectilinear hoops and crossties | 12 mm Rectilinear hoops and crossties @ 130 mm; X: 6 legs, Y: 6 legs | 12 | 130 | 6 | 6 | 18.7.5(a) | NOT APPLIED | 0.0066 | 0.006 | N/A - Pu <= 0.3 Ag f'c and f'c <= 70 MPa | N/A - rectangular hoops: 18.7.5(a) to (c) apply | N/A - rectangular hoops: 18.7.5(a) to (c) apply | N/A - rectangular hoops: 18.7.5(a) to (c) apply | 1 | 1.14 | 0.0066 | 0.01 | 0.0066 | 0.01 | PASS | PASS | PASS - 4 legs needed along the X edge | PASS - 4 legs needed along the Y edge | 0 | PASS | PASS | PASS | FAIL | FAIL; FAIL: column shear strength
C3B | GF-C3B | GF | Top (J) | ULS 106 1.2 DL + f LL + 0.5 Lr + 1.0 WY | CR_600X600_C04_G60 | Rectangular | 600 | 600 | N/A - rectangular column | 40 | 27.59 | 413.69 | 413.69 | 16 | 5 | 5 | 16 single bars | Own design | 64.50,64.50,1;182.25,64.50,1;300.00,64.50,1;417.75,64.50,1;535.50,64.50,1;535.50,182.25,1;535.50,300.00,1;535.50,417.75,1;535.50,535.50,1;417.75,535.50,1;300.00,535.50,1;182.25,535.50,1;64.50,535.50,1;64.50,417.75,1;64.50,300.00,1;64.50,182.25,1 | 0.0218 | 0.06 | 580.13 | -6.17 | -8.44 | 688.99 | 0.02 | PASS | PASS | 500 | 1 | 2.78 | 34 | Not slender | Not slender | 1 | Not slender | -8.44 | 500 | 1 | 2.78 | 34 | Not slender | Not slender | 1 | Not slender | -6.17 | 1 | dead load share of Pu | Pinned support in the model, psi = 10 | PASS - not slender | 19.02 | 2548.72 | 2548.72 | 0 | YES | 835.39 | 3.05 | FAIL | N/A - the joint is checked in the combinations that govern it (see the other rows of this end) | N/A - the joint is checked in the combinations that govern it (see the other rows of this end) | N/A - the joint is checked in the combinations that govern it (see the other rows of this end) | N/A - the joint is checked in the combinations that govern it (see the other rows of this end) | N/A - the joint is checked in the combinations that govern it (see the other rows of this end) | N/A - the joint is checked in the combinations that govern it (see the other rows of this end) | N/A - the joint is checked in the combinations that govern it (see the other rows of this end) | N/A - the joint is checked in the combinations that govern it (see the other rows of this end) | N/A - the joint is checked in the combinations that govern it (see the other rows of this end) | N/A - the joint is checked in the combinations that govern it (see the other rows of this end) | N/A - the joint is checked in the combinations that govern it (see the other rows of this end) | N/A - the joint is checked in the combinations that govern it (see the other rows of this end) | N/A - the joint is checked in the combinations that govern it (see the other rows of this end) | N/A - the joint is checked in the combinations that govern it (see the other rows of this end) | N/A - the joint is checked in the combinations that govern it (see the other rows of this end) | N/A - the joint is checked in the combinations that govern it (see the other rows of this end) | N/A - the joint is checked in the combinations that govern it (see the other rows of this end) | Rectilinear hoops and crossties | 12 mm Rectilinear hoops and crossties @ 130 mm; X: 6 legs, Y: 6 legs | 12 | 130 | 6 | 6 | 18.7.5(a) | NOT APPLIED | 0.0066 | 0.006 | N/A - Pu <= 0.3 Ag f'c and f'c <= 70 MPa | N/A - rectangular hoops: 18.7.5(a) to (c) apply | N/A - rectangular hoops: 18.7.5(a) to (c) apply | N/A - rectangular hoops: 18.7.5(a) to (c) apply | 1 | 1.14 | 0.0066 | 0.01 | 0.0066 | 0.01 | PASS | PASS | PASS - 4 legs needed along the X edge | PASS - 4 legs needed along the Y edge | 0 | PASS | PASS | PASS | FAIL | FAIL; FAIL: column shear strength
C3B | GF-C3B | GF | Top (J) | ULS 107 (1.2 + Ev) DL + f LL + 1.0 RSA1 | CR_600X600_C04_G60 | Rectangular | 600 | 600 | N/A - rectangular column | 40 | 27.59 | 413.69 | 413.69 | 16 | 5 | 5 | 16 single bars | Own design | 64.50,64.50,1;182.25,64.50,1;300.00,64.50,1;417.75,64.50,1;535.50,64.50,1;535.50,182.25,1;535.50,300.00,1;535.50,417.75,1;535.50,535.50,1;417.75,535.50,1;300.00,535.50,1;182.25,535.50,1;64.50,535.50,1;64.50,417.75,1;64.50,300.00,1;64.50,182.25,1 | 0.0218 | 0.06 | 665.29 | 9.36 | 44.97 | 785.53 | 0.06 | PASS | PASS | 500 | 1 | 2.78 | 22 | Not slender | Not slender | 1 | Not slender | 44.97 | 500 | 1 | 2.78 | 22 | Not slender | Not slender | 1 | Not slender | 9.36 | 1 | dead load share of Pu | Pinned support in the model, psi = 10 | PASS - not slender | 88.14 | 2580.23 | 2580.23 | 0 | YES | 835.39 | 3.09 | FAIL | 2-C3B (I): 16 bars D25; 16 single bars; GF-C3B (J): 16 bars D25; 16 single bars | GFGY-3 (I): top 2D28, bottom 2D28 | 1809.31 | 202.75 | 8.92 | GFGX-3A (J): top 2D28, bottom 2D28; GFGX-3B (I): top 2D28, bottom 2D28 | 1809.31 | 405.51 | 4.46 | PASS | 525.91 | 1607.3 | 0.33 | 1051.82 | 1928.76 | 0.55 | PASS | Rectilinear hoops and crossties | 12 mm Rectilinear hoops and crossties @ 130 mm; X: 6 legs, Y: 6 legs | 12 | 130 | 6 | 6 | 18.7.5(a) | NOT APPLIED | 0.0066 | 0.006 | N/A - Pu <= 0.3 Ag f'c and f'c <= 70 MPa | N/A - rectangular hoops: 18.7.5(a) to (c) apply | N/A - rectangular hoops: 18.7.5(a) to (c) apply | N/A - rectangular hoops: 18.7.5(a) to (c) apply | 1 | 1.14 | 0.0066 | 0.01 | 0.0066 | 0.01 | PASS | PASS | PASS - 4 legs needed along the X edge | PASS - 4 legs needed along the Y edge | 0 | PASS | PASS | PASS | FAIL | FAIL; FAIL: column shear strength
C3B | GF-C3B | GF | Top (J) | ULS 107 (1.2 + Ev) DL + f LL + 1.0 RSA2 | CR_600X600_C04_G60 | Rectangular | 600 | 600 | N/A - rectangular column | 40 | 27.59 | 413.69 | 413.69 | 16 | 5 | 5 | 16 single bars | Own design | 64.50,64.50,1;182.25,64.50,1;300.00,64.50,1;417.75,64.50,1;535.50,64.50,1;535.50,182.25,1;535.50,300.00,1;535.50,417.75,1;535.50,535.50,1;417.75,535.50,1;300.00,535.50,1;182.25,535.50,1;64.50,535.50,1;64.50,417.75,1;64.50,300.00,1;64.50,182.25,1 | 0.0218 | 0.06 | 665.29 | 9.36 | 44.97 | 785.53 | 0.06 | PASS | PASS | 500 | 1 | 2.78 | 22 | Not slender | Not slender | 1 | Not slender | 44.97 | 500 | 1 | 2.78 | 22 | Not slender | Not slender | 1 | Not slender | 9.36 | 1 | dead load share of Pu | Pinned support in the model, psi = 10 | PASS - not slender | 88.14 | 2580.23 | 2580.23 | 0 | YES | 835.39 | 3.09 | FAIL | N/A - the joint is checked in the combinations that govern it (see the other rows of this end) | N/A - the joint is checked in the combinations that govern it (see the other rows of this end) | N/A - the joint is checked in the combinations that govern it (see the other rows of this end) | N/A - the joint is checked in the combinations that govern it (see the other rows of this end) | N/A - the joint is checked in the combinations that govern it (see the other rows of this end) | N/A - the joint is checked in the combinations that govern it (see the other rows of this end) | N/A - the joint is checked in the combinations that govern it (see the other rows of this end) | N/A - the joint is checked in the combinations that govern it (see the other rows of this end) | N/A - the joint is checked in the combinations that govern it (see the other rows of this end) | N/A - the joint is checked in the combinations that govern it (see the other rows of this end) | N/A - the joint is checked in the combinations that govern it (see the other rows of this end) | N/A - the joint is checked in the combinations that govern it (see the other rows of this end) | N/A - the joint is checked in the combinations that govern it (see the other rows of this end) | N/A - the joint is checked in the combinations that govern it (see the other rows of this end) | N/A - the joint is checked in the combinations that govern it (see the other rows of this end) | N/A - the joint is checked in the combinations that govern it (see the other rows of this end) | N/A - the joint is checked in the combinations that govern it (see the other rows of this end) | Rectilinear hoops and crossties | 12 mm Rectilinear hoops and crossties @ 130 mm; X: 6 legs, Y: 6 legs | 12 | 130 | 6 | 6 | 18.7.5(a) | NOT APPLIED | 0.0066 | 0.006 | N/A - Pu <= 0.3 Ag f'c and f'c <= 70 MPa | N/A - rectangular hoops: 18.7.5(a) to (c) apply | N/A - rectangular hoops: 18.7.5(a) to (c) apply | N/A - rectangular hoops: 18.7.5(a) to (c) apply | 1 | 1.14 | 0.0066 | 0.01 | 0.0066 | 0.01 | PASS | PASS | PASS - 4 legs needed along the X edge | PASS - 4 legs needed along the Y edge | 0 | PASS | PASS | PASS | FAIL | FAIL; FAIL: column shear strength
C3B | GF-C3B | GF | Top (J) | ULS 107 (1.2 + Ev) DL + f LL + 1.0 RSA3 | CR_600X600_C04_G60 | Rectangular | 600 | 600 | N/A - rectangular column | 40 | 27.59 | 413.69 | 413.69 | 16 | 5 | 5 | 16 single bars | Own design | 64.50,64.50,1;182.25,64.50,1;300.00,64.50,1;417.75,64.50,1;535.50,64.50,1;535.50,182.25,1;535.50,300.00,1;535.50,417.75,1;535.50,535.50,1;417.75,535.50,1;300.00,535.50,1;182.25,535.50,1;64.50,535.50,1;64.50,417.75,1;64.50,300.00,1;64.50,182.25,1 | 0.0218 | 0.06 | 665.29 | 9.36 | 44.97 | 785.53 | 0.06 | PASS | PASS | 500 | 1 | 2.78 | 22 | Not slender | Not slender | 1 | Not slender | 44.97 | 500 | 1 | 2.78 | 22 | Not slender | Not slender | 1 | Not slender | 9.36 | 1 | dead load share of Pu | Pinned support in the model, psi = 10 | PASS - not slender | 88.14 | 2580.23 | 2580.23 | 0 | YES | 835.39 | 3.09 | FAIL | N/A - the joint is checked in the combinations that govern it (see the other rows of this end) | N/A - the joint is checked in the combinations that govern it (see the other rows of this end) | N/A - the joint is checked in the combinations that govern it (see the other rows of this end) | N/A - the joint is checked in the combinations that govern it (see the other rows of this end) | N/A - the joint is checked in the combinations that govern it (see the other rows of this end) | N/A - the joint is checked in the combinations that govern it (see the other rows of this end) | N/A - the joint is checked in the combinations that govern it (see the other rows of this end) | N/A - the joint is checked in the combinations that govern it (see the other rows of this end) | N/A - the joint is checked in the combinations that govern it (see the other rows of this end) | N/A - the joint is checked in the combinations that govern it (see the other rows of this end) | N/A - the joint is checked in the combinations that govern it (see the other rows of this end) | N/A - the joint is checked in the combinations that govern it (see the other rows of this end) | N/A - the joint is checked in the combinations that govern it (see the other rows of this end) | N/A - the joint is checked in the combinations that govern it (see the other rows of this end) | N/A - the joint is checked in the combinations that govern it (see the other rows of this end) | N/A - the joint is checked in the combinations that govern it (see the other rows of this end) | N/A - the joint is checked in the combinations that govern it (see the other rows of this end) | Rectilinear hoops and crossties | 12 mm Rectilinear hoops and crossties @ 130 mm; X: 6 legs, Y: 6 legs | 12 | 130 | 6 | 6 | 18.7.5(a) | NOT APPLIED | 0.0066 | 0.006 | N/A - Pu <= 0.3 Ag f'c and f'c <= 70 MPa | N/A - rectangular hoops: 18.7.5(a) to (c) apply | N/A - rectangular hoops: 18.7.5(a) to (c) apply | N/A - rectangular hoops: 18.7.5(a) to (c) apply | 1 | 1.14 | 0.0066 | 0.01 | 0.0066 | 0.01 | PASS | PASS | PASS - 4 legs needed along the X edge | PASS - 4 legs needed along the Y edge | 0 | PASS | PASS | PASS | FAIL | FAIL; FAIL: column shear strength
C3B | GF-C3B | GF | Top (J) | ULS 107 (1.2 + Ev) DL + f LL + 1.0 RSA4 | CR_600X600_C04_G60 | Rectangular | 600 | 600 | N/A - rectangular column | 40 | 27.59 | 413.69 | 413.69 | 16 | 5 | 5 | 16 single bars | Own design | 64.50,64.50,1;182.25,64.50,1;300.00,64.50,1;417.75,64.50,1;535.50,64.50,1;535.50,182.25,1;535.50,300.00,1;535.50,417.75,1;535.50,535.50,1;417.75,535.50,1;300.00,535.50,1;182.25,535.50,1;64.50,535.50,1;64.50,417.75,1;64.50,300.00,1;64.50,182.25,1 | 0.0218 | 0.06 | 665.29 | 9.36 | 44.97 | 785.53 | 0.06 | PASS | PASS | 500 | 1 | 2.78 | 22 | Not slender | Not slender | 1 | Not slender | 44.97 | 500 | 1 | 2.78 | 22 | Not slender | Not slender | 1 | Not slender | 9.36 | 1 | dead load share of Pu | Pinned support in the model, psi = 10 | PASS - not slender | 88.14 | 2580.23 | 2580.23 | 0 | YES | 835.39 | 3.09 | FAIL | N/A - the joint is checked in the combinations that govern it (see the other rows of this end) | N/A - the joint is checked in the combinations that govern it (see the other rows of this end) | N/A - the joint is checked in the combinations that govern it (see the other rows of this end) | N/A - the joint is checked in the combinations that govern it (see the other rows of this end) | N/A - the joint is checked in the combinations that govern it (see the other rows of this end) | N/A - the joint is checked in the combinations that govern it (see the other rows of this end) | N/A - the joint is checked in the combinations that govern it (see the other rows of this end) | N/A - the joint is checked in the combinations that govern it (see the other rows of this end) | N/A - the joint is checked in the combinations that govern it (see the other rows of this end) | N/A - the joint is checked in the combinations that govern it (see the other rows of this end) | N/A - the joint is checked in the combinations that govern it (see the other rows of this end) | N/A - the joint is checked in the combinations that govern it (see the other rows of this end) | N/A - the joint is checked in the combinations that govern it (see the other rows of this end) | N/A - the joint is checked in the combinations that govern it (see the other rows of this end) | N/A - the joint is checked in the combinations that govern it (see the other rows of this end) | N/A - the joint is checked in the combinations that govern it (see the other rows of this end) | N/A - the joint is checked in the combinations that govern it (see the other rows of this end) | Rectilinear hoops and crossties | 12 mm Rectilinear hoops and crossties @ 130 mm; X: 6 legs, Y: 6 legs | 12 | 130 | 6 | 6 | 18.7.5(a) | NOT APPLIED | 0.0066 | 0.006 | N/A - Pu <= 0.3 Ag f'c and f'c <= 70 MPa | N/A - rectangular hoops: 18.7.5(a) to (c) apply | N/A - rectangular hoops: 18.7.5(a) to (c) apply | N/A - rectangular hoops: 18.7.5(a) to (c) apply | 1 | 1.14 | 0.0066 | 0.01 | 0.0066 | 0.01 | PASS | PASS | PASS - 4 legs needed along the X edge | PASS - 4 legs needed along the Y edge | 0 | PASS | PASS | PASS | FAIL | FAIL; FAIL: column shear strength
C3B | GF-C3B | GF | Top (J) | ULS 107 (1.2 + Ev) DL + f LL + 1.0 RSA5 | CR_600X600_C04_G60 | Rectangular | 600 | 600 | N/A - rectangular column | 40 | 27.59 | 413.69 | 413.69 | 16 | 5 | 5 | 16 single bars | Own design | 64.50,64.50,1;182.25,64.50,1;300.00,64.50,1;417.75,64.50,1;535.50,64.50,1;535.50,182.25,1;535.50,300.00,1;535.50,417.75,1;535.50,535.50,1;417.75,535.50,1;300.00,535.50,1;182.25,535.50,1;64.50,535.50,1;64.50,417.75,1;64.50,300.00,1;64.50,182.25,1 | 0.0218 | 0.06 | 552.94 | 25.68 | 19.66 | 686.24 | 0.05 | PASS | PASS | 500 | 1 | 2.78 | 22 | Not slender | Not slender | 1 | Not slender | 19.66 | 500 | 1 | 2.78 | 22 | Not slender | Not slender | 1 | Not slender | 25.68 | 1 | dead load share of Pu | Pinned support in the model, psi = 10 | PASS - not slender | 49.71 | 2607.09 | 2607.09 | 0 | YES | 835.39 | 3.12 | FAIL | 2-C3B (I): 16 bars D25; 16 single bars; GF-C3B (J): 16 bars D25; 16 single bars | GFGY-3 (I): top 2D28, bottom 2D28 | 1736.29 | 202.75 | 8.56 | GFGX-3A (J): top 2D28, bottom 2D28; GFGX-3B (I): top 2D28, bottom 2D28 | 1736.29 | 405.51 | 4.28 | PASS | 525.91 | 1607.3 | 0.33 | 1051.82 | 1928.76 | 0.55 | PASS | Rectilinear hoops and crossties | 12 mm Rectilinear hoops and crossties @ 130 mm; X: 6 legs, Y: 6 legs | 12 | 130 | 6 | 6 | 18.7.5(a) | NOT APPLIED | 0.0066 | 0.006 | N/A - Pu <= 0.3 Ag f'c and f'c <= 70 MPa | N/A - rectangular hoops: 18.7.5(a) to (c) apply | N/A - rectangular hoops: 18.7.5(a) to (c) apply | N/A - rectangular hoops: 18.7.5(a) to (c) apply | 1 | 1.14 | 0.0066 | 0.01 | 0.0066 | 0.01 | PASS | PASS | PASS - 4 legs needed along the X edge | PASS - 4 legs needed along the Y edge | 0 | PASS | PASS | PASS | FAIL | FAIL; FAIL: column shear strength
C3B | GF-C3B | GF | Top (J) | ULS 107 (1.2 + Ev) DL + f LL + 1.0 RSA6 | CR_600X600_C04_G60 | Rectangular | 600 | 600 | N/A - rectangular column | 40 | 27.59 | 413.69 | 413.69 | 16 | 5 | 5 | 16 single bars | Own design | 64.50,64.50,1;182.25,64.50,1;300.00,64.50,1;417.75,64.50,1;535.50,64.50,1;535.50,182.25,1;535.50,300.00,1;535.50,417.75,1;535.50,535.50,1;417.75,535.50,1;300.00,535.50,1;182.25,535.50,1;64.50,535.50,1;64.50,417.75,1;64.50,300.00,1;64.50,182.25,1 | 0.0218 | 0.06 | 552.94 | 25.68 | 19.66 | 686.24 | 0.05 | PASS | PASS | 500 | 1 | 2.78 | 22 | Not slender | Not slender | 1 | Not slender | 19.66 | 500 | 1 | 2.78 | 22 | Not slender | Not slender | 1 | Not slender | 25.68 | 1 | dead load share of Pu | Pinned support in the model, psi = 10 | PASS - not slender | 49.71 | 2607.09 | 2607.09 | 0 | YES | 835.39 | 3.12 | FAIL | N/A - the joint is checked in the combinations that govern it (see the other rows of this end) | N/A - the joint is checked in the combinations that govern it (see the other rows of this end) | N/A - the joint is checked in the combinations that govern it (see the other rows of this end) | N/A - the joint is checked in the combinations that govern it (see the other rows of this end) | N/A - the joint is checked in the combinations that govern it (see the other rows of this end) | N/A - the joint is checked in the combinations that govern it (see the other rows of this end) | N/A - the joint is checked in the combinations that govern it (see the other rows of this end) | N/A - the joint is checked in the combinations that govern it (see the other rows of this end) | N/A - the joint is checked in the combinations that govern it (see the other rows of this end) | N/A - the joint is checked in the combinations that govern it (see the other rows of this end) | N/A - the joint is checked in the combinations that govern it (see the other rows of this end) | N/A - the joint is checked in the combinations that govern it (see the other rows of this end) | N/A - the joint is checked in the combinations that govern it (see the other rows of this end) | N/A - the joint is checked in the combinations that govern it (see the other rows of this end) | N/A - the joint is checked in the combinations that govern it (see the other rows of this end) | N/A - the joint is checked in the combinations that govern it (see the other rows of this end) | N/A - the joint is checked in the combinations that govern it (see the other rows of this end) | Rectilinear hoops and crossties | 12 mm Rectilinear hoops and crossties @ 130 mm; X: 6 legs, Y: 6 legs | 12 | 130 | 6 | 6 | 18.7.5(a) | NOT APPLIED | 0.0066 | 0.006 | N/A - Pu <= 0.3 Ag f'c and f'c <= 70 MPa | N/A - rectangular hoops: 18.7.5(a) to (c) apply | N/A - rectangular hoops: 18.7.5(a) to (c) apply | N/A - rectangular hoops: 18.7.5(a) to (c) apply | 1 | 1.14 | 0.0066 | 0.01 | 0.0066 | 0.01 | PASS | PASS | PASS - 4 legs needed along the X edge | PASS - 4 legs needed along the Y edge | 0 | PASS | PASS | PASS | FAIL | FAIL; FAIL: column shear strength
C3B | GF-C3B | GF | Top (J) | ULS 107 (1.2 + Ev) DL + f LL + 1.0 RSA7 | CR_600X600_C04_G60 | Rectangular | 600 | 600 | N/A - rectangular column | 40 | 27.59 | 413.69 | 413.69 | 16 | 5 | 5 | 16 single bars | Own design | 64.50,64.50,1;182.25,64.50,1;300.00,64.50,1;417.75,64.50,1;535.50,64.50,1;535.50,182.25,1;535.50,300.00,1;535.50,417.75,1;535.50,535.50,1;417.75,535.50,1;300.00,535.50,1;182.25,535.50,1;64.50,535.50,1;64.50,417.75,1;64.50,300.00,1;64.50,182.25,1 | 0.0218 | 0.06 | 552.94 | 25.68 | 19.66 | 686.24 | 0.05 | PASS | PASS | 500 | 1 | 2.78 | 22 | Not slender | Not slender | 1 | Not slender | 19.66 | 500 | 1 | 2.78 | 22 | Not slender | Not slender | 1 | Not slender | 25.68 | 1 | dead load share of Pu | Pinned support in the model, psi = 10 | PASS - not slender | 49.71 | 2607.09 | 2607.09 | 0 | YES | 835.39 | 3.12 | FAIL | N/A - the joint is checked in the combinations that govern it (see the other rows of this end) | N/A - the joint is checked in the combinations that govern it (see the other rows of this end) | N/A - the joint is checked in the combinations that govern it (see the other rows of this end) | N/A - the joint is checked in the combinations that govern it (see the other rows of this end) | N/A - the joint is checked in the combinations that govern it (see the other rows of this end) | N/A - the joint is checked in the combinations that govern it (see the other rows of this end) | N/A - the joint is checked in the combinations that govern it (see the other rows of this end) | N/A - the joint is checked in the combinations that govern it (see the other rows of this end) | N/A - the joint is checked in the combinations that govern it (see the other rows of this end) | N/A - the joint is checked in the combinations that govern it (see the other rows of this end) | N/A - the joint is checked in the combinations that govern it (see the other rows of this end) | N/A - the joint is checked in the combinations that govern it (see the other rows of this end) | N/A - the joint is checked in the combinations that govern it (see the other rows of this end) | N/A - the joint is checked in the combinations that govern it (see the other rows of this end) | N/A - the joint is checked in the combinations that govern it (see the other rows of this end) | N/A - the joint is checked in the combinations that govern it (see the other rows of this end) | N/A - the joint is checked in the combinations that govern it (see the other rows of this end) | Rectilinear hoops and crossties | 12 mm Rectilinear hoops and crossties @ 130 mm; X: 6 legs, Y: 6 legs | 12 | 130 | 6 | 6 | 18.7.5(a) | NOT APPLIED | 0.0066 | 0.006 | N/A - Pu <= 0.3 Ag f'c and f'c <= 70 MPa | N/A - rectangular hoops: 18.7.5(a) to (c) apply | N/A - rectangular hoops: 18.7.5(a) to (c) apply | N/A - rectangular hoops: 18.7.5(a) to (c) apply | 1 | 1.14 | 0.0066 | 0.01 | 0.0066 | 0.01 | PASS | PASS | PASS - 4 legs needed along the X edge | PASS - 4 legs needed along the Y edge | 0 | PASS | PASS | PASS | FAIL | FAIL; FAIL: column shear strength
C3B | GF-C3B | GF | Top (J) | ULS 107 (1.2 + Ev) DL + f LL + 1.0 RSA8 | CR_600X600_C04_G60 | Rectangular | 600 | 600 | N/A - rectangular column | 40 | 27.59 | 413.69 | 413.69 | 16 | 5 | 5 | 16 single bars | Own design | 64.50,64.50,1;182.25,64.50,1;300.00,64.50,1;417.75,64.50,1;535.50,64.50,1;535.50,182.25,1;535.50,300.00,1;535.50,417.75,1;535.50,535.50,1;417.75,535.50,1;300.00,535.50,1;182.25,535.50,1;64.50,535.50,1;64.50,417.75,1;64.50,300.00,1;64.50,182.25,1 | 0.0218 | 0.06 | 552.94 | 25.68 | 19.66 | 686.24 | 0.05 | PASS | PASS | 500 | 1 | 2.78 | 22 | Not slender | Not slender | 1 | Not slender | 19.66 | 500 | 1 | 2.78 | 22 | Not slender | Not slender | 1 | Not slender | 25.68 | 1 | dead load share of Pu | Pinned support in the model, psi = 10 | PASS - not slender | 49.71 | 2607.09 | 2607.09 | 0 | YES | 835.39 | 3.12 | FAIL | N/A - the joint is checked in the combinations that govern it (see the other rows of this end) | N/A - the joint is checked in the combinations that govern it (see the other rows of this end) | N/A - the joint is checked in the combinations that govern it (see the other rows of this end) | N/A - the joint is checked in the combinations that govern it (see the other rows of this end) | N/A - the joint is checked in the combinations that govern it (see the other rows of this end) | N/A - the joint is checked in the combinations that govern it (see the other rows of this end) | N/A - the joint is checked in the combinations that govern it (see the other rows of this end) | N/A - the joint is checked in the combinations that govern it (see the other rows of this end) | N/A - the joint is checked in the combinations that govern it (see the other rows of this end) | N/A - the joint is checked in the combinations that govern it (see the other rows of this end) | N/A - the joint is checked in the combinations that govern it (see the other rows of this end) | N/A - the joint is checked in the combinations that govern it (see the other rows of this end) | N/A - the joint is checked in the combinations that govern it (see the other rows of this end) | N/A - the joint is checked in the combinations that govern it (see the other rows of this end) | N/A - the joint is checked in the combinations that govern it (see the other rows of this end) | N/A - the joint is checked in the combinations that govern it (see the other rows of this end) | N/A - the joint is checked in the combinations that govern it (see the other rows of this end) | Rectilinear hoops and crossties | 12 mm Rectilinear hoops and crossties @ 130 mm; X: 6 legs, Y: 6 legs | 12 | 130 | 6 | 6 | 18.7.5(a) | NOT APPLIED | 0.0066 | 0.006 | N/A - Pu <= 0.3 Ag f'c and f'c <= 70 MPa | N/A - rectangular hoops: 18.7.5(a) to (c) apply | N/A - rectangular hoops: 18.7.5(a) to (c) apply | N/A - rectangular hoops: 18.7.5(a) to (c) apply | 1 | 1.14 | 0.0066 | 0.01 | 0.0066 | 0.01 | PASS | PASS | PASS - 4 legs needed along the X edge | PASS - 4 legs needed along the Y edge | 0 | PASS | PASS | PASS | FAIL | FAIL; FAIL: column shear strength
C3B | GF-C3B | GF | Top (J) | ULS 108 0.9 DL + 1.0 WX | CR_600X600_C04_G60 | Rectangular | 600 | 600 | N/A - rectangular column | 40 | 27.59 | 413.69 | 413.69 | 16 | 5 | 5 | 16 single bars | Own design | 64.50,64.50,1;182.25,64.50,1;300.00,64.50,1;417.75,64.50,1;535.50,64.50,1;535.50,182.25,1;535.50,300.00,1;535.50,417.75,1;535.50,535.50,1;417.75,535.50,1;300.00,535.50,1;182.25,535.50,1;64.50,535.50,1;64.50,417.75,1;64.50,300.00,1;64.50,182.25,1 | 0.0218 | 0.06 | 396.45 | -6.21 | -8.45 | 685.95 | 0.02 | PASS | PASS | 500 | 1 | 2.78 | 34 | Not slender | Not slender | 1 | Not slender | -8.45 | 500 | 1 | 2.78 | 34 | Not slender | Not slender | 1 | Not slender | -6.21 | 1 | dead load share of Pu | Pinned support in the model, psi = 10 | PASS - not slender | 19.1 | 2501.98 | 2501.98 | 0 | YES | 835.39 | 2.99 | FAIL | N/A - the joint is checked in the combinations that govern it (see the other rows of this end) | N/A - the joint is checked in the combinations that govern it (see the other rows of this end) | N/A - the joint is checked in the combinations that govern it (see the other rows of this end) | N/A - the joint is checked in the combinations that govern it (see the other rows of this end) | N/A - the joint is checked in the combinations that govern it (see the other rows of this end) | N/A - the joint is checked in the combinations that govern it (see the other rows of this end) | N/A - the joint is checked in the combinations that govern it (see the other rows of this end) | N/A - the joint is checked in the combinations that govern it (see the other rows of this end) | N/A - the joint is checked in the combinations that govern it (see the other rows of this end) | N/A - the joint is checked in the combinations that govern it (see the other rows of this end) | N/A - the joint is checked in the combinations that govern it (see the other rows of this end) | N/A - the joint is checked in the combinations that govern it (see the other rows of this end) | N/A - the joint is checked in the combinations that govern it (see the other rows of this end) | N/A - the joint is checked in the combinations that govern it (see the other rows of this end) | N/A - the joint is checked in the combinations that govern it (see the other rows of this end) | N/A - the joint is checked in the combinations that govern it (see the other rows of this end) | N/A - the joint is checked in the combinations that govern it (see the other rows of this end) | Rectilinear hoops and crossties | 12 mm Rectilinear hoops and crossties @ 130 mm; X: 6 legs, Y: 6 legs | 12 | 130 | 6 | 6 | 18.7.5(a) | NOT APPLIED | 0.0066 | 0.006 | N/A - Pu <= 0.3 Ag f'c and f'c <= 70 MPa | N/A - rectangular hoops: 18.7.5(a) to (c) apply | N/A - rectangular hoops: 18.7.5(a) to (c) apply | N/A - rectangular hoops: 18.7.5(a) to (c) apply | 1 | 1.14 | 0.0066 | 0.01 | 0.0066 | 0.01 | PASS | PASS | PASS - 4 legs needed along the X edge | PASS - 4 legs needed along the Y edge | 0 | PASS | PASS | PASS | FAIL | FAIL; FAIL: column shear strength
C3B | GF-C3B | GF | Top (J) | ULS 109 0.9 DL + 1.0 WY | CR_600X600_C04_G60 | Rectangular | 600 | 600 | N/A - rectangular column | 40 | 27.59 | 413.69 | 413.69 | 16 | 5 | 5 | 16 single bars | Own design | 64.50,64.50,1;182.25,64.50,1;300.00,64.50,1;417.75,64.50,1;535.50,64.50,1;535.50,182.25,1;535.50,300.00,1;535.50,417.75,1;535.50,535.50,1;417.75,535.50,1;300.00,535.50,1;182.25,535.50,1;64.50,535.50,1;64.50,417.75,1;64.50,300.00,1;64.50,182.25,1 | 0.0218 | 0.06 | 396.45 | -6.21 | -8.45 | 685.95 | 0.02 | PASS | PASS | 500 | 1 | 2.78 | 34 | Not slender | Not slender | 1 | Not slender | -8.45 | 500 | 1 | 2.78 | 34 | Not slender | Not slender | 1 | Not slender | -6.21 | 1 | dead load share of Pu | Pinned support in the model, psi = 10 | PASS - not slender | 19.1 | 2501.98 | 2501.98 | 0 | YES | 835.39 | 2.99 | FAIL | N/A - the joint is checked in the combinations that govern it (see the other rows of this end) | N/A - the joint is checked in the combinations that govern it (see the other rows of this end) | N/A - the joint is checked in the combinations that govern it (see the other rows of this end) | N/A - the joint is checked in the combinations that govern it (see the other rows of this end) | N/A - the joint is checked in the combinations that govern it (see the other rows of this end) | N/A - the joint is checked in the combinations that govern it (see the other rows of this end) | N/A - the joint is checked in the combinations that govern it (see the other rows of this end) | N/A - the joint is checked in the combinations that govern it (see the other rows of this end) | N/A - the joint is checked in the combinations that govern it (see the other rows of this end) | N/A - the joint is checked in the combinations that govern it (see the other rows of this end) | N/A - the joint is checked in the combinations that govern it (see the other rows of this end) | N/A - the joint is checked in the combinations that govern it (see the other rows of this end) | N/A - the joint is checked in the combinations that govern it (see the other rows of this end) | N/A - the joint is checked in the combinations that govern it (see the other rows of this end) | N/A - the joint is checked in the combinations that govern it (see the other rows of this end) | N/A - the joint is checked in the combinations that govern it (see the other rows of this end) | N/A - the joint is checked in the combinations that govern it (see the other rows of this end) | Rectilinear hoops and crossties | 12 mm Rectilinear hoops and crossties @ 130 mm; X: 6 legs, Y: 6 legs | 12 | 130 | 6 | 6 | 18.7.5(a) | NOT APPLIED | 0.0066 | 0.006 | N/A - Pu <= 0.3 Ag f'c and f'c <= 70 MPa | N/A - rectangular hoops: 18.7.5(a) to (c) apply | N/A - rectangular hoops: 18.7.5(a) to (c) apply | N/A - rectangular hoops: 18.7.5(a) to (c) apply | 1 | 1.14 | 0.0066 | 0.01 | 0.0066 | 0.01 | PASS | PASS | PASS - 4 legs needed along the X edge | PASS - 4 legs needed along the Y edge | 0 | PASS | PASS | PASS | FAIL | FAIL; FAIL: column shear strength
C3B | GF-C3B | GF | Top (J) | ULS 110 (0.9 - Ev) DL + 1.0 RSA1 | CR_600X600_C04_G60 | Rectangular | 600 | 600 | N/A - rectangular column | 40 | 27.59 | 413.69 | 413.69 | 16 | 5 | 5 | 16 single bars | Own design | 64.50,64.50,1;182.25,64.50,1;300.00,64.50,1;417.75,64.50,1;535.50,64.50,1;535.50,182.25,1;535.50,300.00,1;535.50,417.75,1;535.50,535.50,1;417.75,535.50,1;300.00,535.50,1;182.25,535.50,1;64.50,535.50,1;64.50,417.75,1;64.50,300.00,1;64.50,182.25,1 | 0.0218 | 0.06 | 266.73 | 8.97 | 44.9 | 725.83 | 0.06 | PASS | PASS | 500 | 1 | 2.78 | 22 | Not slender | Not slender | 1 | Not slender | 44.9 | 500 | 1 | 2.78 | 22 | Not slender | Not slender | 1 | Not slender | 8.97 | 1 | dead load share of Pu | Pinned support in the model, psi = 10 | PASS - not slender | 88 | 2479.13 | 2479.13 | 0 | YES | 835.39 | 2.97 | FAIL | 2-C3B (I): 16 bars D25; 16 single bars; GF-C3B (J): 16 bars D25; 16 single bars | GFGY-3 (I): top 2D28, bottom 2D28 | 1633.6 | 202.75 | 8.06 | GFGX-3A (J): top 2D28, bottom 2D28; GFGX-3B (I): top 2D28, bottom 2D28 | 1633.6 | 405.51 | 4.03 | PASS | 525.91 | 1607.3 | 0.33 | 1051.82 | 1928.76 | 0.55 | PASS | Rectilinear hoops and crossties | 12 mm Rectilinear hoops and crossties @ 130 mm; X: 6 legs, Y: 6 legs | 12 | 130 | 6 | 6 | 18.7.5(a) | NOT APPLIED | 0.0066 | 0.006 | N/A - Pu <= 0.3 Ag f'c and f'c <= 70 MPa | N/A - rectangular hoops: 18.7.5(a) to (c) apply | N/A - rectangular hoops: 18.7.5(a) to (c) apply | N/A - rectangular hoops: 18.7.5(a) to (c) apply | 1 | 1.14 | 0.0066 | 0.01 | 0.0066 | 0.01 | PASS | PASS | PASS - 4 legs needed along the X edge | PASS - 4 legs needed along the Y edge | 0 | PASS | PASS | PASS | FAIL | FAIL; FAIL: column shear strength
C3B | GF-C3B | GF | Top (J) | ULS 110 (0.9 - Ev) DL + 1.0 RSA2 | CR_600X600_C04_G60 | Rectangular | 600 | 600 | N/A - rectangular column | 40 | 27.59 | 413.69 | 413.69 | 16 | 5 | 5 | 16 single bars | Own design | 64.50,64.50,1;182.25,64.50,1;300.00,64.50,1;417.75,64.50,1;535.50,64.50,1;535.50,182.25,1;535.50,300.00,1;535.50,417.75,1;535.50,535.50,1;417.75,535.50,1;300.00,535.50,1;182.25,535.50,1;64.50,535.50,1;64.50,417.75,1;64.50,300.00,1;64.50,182.25,1 | 0.0218 | 0.06 | 266.73 | 8.97 | 44.9 | 725.83 | 0.06 | PASS | PASS | 500 | 1 | 2.78 | 22 | Not slender | Not slender | 1 | Not slender | 44.9 | 500 | 1 | 2.78 | 22 | Not slender | Not slender | 1 | Not slender | 8.97 | 1 | dead load share of Pu | Pinned support in the model, psi = 10 | PASS - not slender | 88 | 2479.13 | 2479.13 | 0 | YES | 835.39 | 2.97 | FAIL | N/A - the joint is checked in the combinations that govern it (see the other rows of this end) | N/A - the joint is checked in the combinations that govern it (see the other rows of this end) | N/A - the joint is checked in the combinations that govern it (see the other rows of this end) | N/A - the joint is checked in the combinations that govern it (see the other rows of this end) | N/A - the joint is checked in the combinations that govern it (see the other rows of this end) | N/A - the joint is checked in the combinations that govern it (see the other rows of this end) | N/A - the joint is checked in the combinations that govern it (see the other rows of this end) | N/A - the joint is checked in the combinations that govern it (see the other rows of this end) | N/A - the joint is checked in the combinations that govern it (see the other rows of this end) | N/A - the joint is checked in the combinations that govern it (see the other rows of this end) | N/A - the joint is checked in the combinations that govern it (see the other rows of this end) | N/A - the joint is checked in the combinations that govern it (see the other rows of this end) | N/A - the joint is checked in the combinations that govern it (see the other rows of this end) | N/A - the joint is checked in the combinations that govern it (see the other rows of this end) | N/A - the joint is checked in the combinations that govern it (see the other rows of this end) | N/A - the joint is checked in the combinations that govern it (see the other rows of this end) | N/A - the joint is checked in the combinations that govern it (see the other rows of this end) | Rectilinear hoops and crossties | 12 mm Rectilinear hoops and crossties @ 130 mm; X: 6 legs, Y: 6 legs | 12 | 130 | 6 | 6 | 18.7.5(a) | NOT APPLIED | 0.0066 | 0.006 | N/A - Pu <= 0.3 Ag f'c and f'c <= 70 MPa | N/A - rectangular hoops: 18.7.5(a) to (c) apply | N/A - rectangular hoops: 18.7.5(a) to (c) apply | N/A - rectangular hoops: 18.7.5(a) to (c) apply | 1 | 1.14 | 0.0066 | 0.01 | 0.0066 | 0.01 | PASS | PASS | PASS - 4 legs needed along the X edge | PASS - 4 legs needed along the Y edge | 0 | PASS | PASS | PASS | FAIL | FAIL; FAIL: column shear strength
C3B | GF-C3B | GF | Top (J) | ULS 110 (0.9 - Ev) DL + 1.0 RSA3 | CR_600X600_C04_G60 | Rectangular | 600 | 600 | N/A - rectangular column | 40 | 27.59 | 413.69 | 413.69 | 16 | 5 | 5 | 16 single bars | Own design | 64.50,64.50,1;182.25,64.50,1;300.00,64.50,1;417.75,64.50,1;535.50,64.50,1;535.50,182.25,1;535.50,300.00,1;535.50,417.75,1;535.50,535.50,1;417.75,535.50,1;300.00,535.50,1;182.25,535.50,1;64.50,535.50,1;64.50,417.75,1;64.50,300.00,1;64.50,182.25,1 | 0.0218 | 0.06 | 266.73 | 8.97 | 44.9 | 725.83 | 0.06 | PASS | PASS | 500 | 1 | 2.78 | 22 | Not slender | Not slender | 1 | Not slender | 44.9 | 500 | 1 | 2.78 | 22 | Not slender | Not slender | 1 | Not slender | 8.97 | 1 | dead load share of Pu | Pinned support in the model, psi = 10 | PASS - not slender | 88 | 2479.13 | 2479.13 | 0 | YES | 835.39 | 2.97 | FAIL | N/A - the joint is checked in the combinations that govern it (see the other rows of this end) | N/A - the joint is checked in the combinations that govern it (see the other rows of this end) | N/A - the joint is checked in the combinations that govern it (see the other rows of this end) | N/A - the joint is checked in the combinations that govern it (see the other rows of this end) | N/A - the joint is checked in the combinations that govern it (see the other rows of this end) | N/A - the joint is checked in the combinations that govern it (see the other rows of this end) | N/A - the joint is checked in the combinations that govern it (see the other rows of this end) | N/A - the joint is checked in the combinations that govern it (see the other rows of this end) | N/A - the joint is checked in the combinations that govern it (see the other rows of this end) | N/A - the joint is checked in the combinations that govern it (see the other rows of this end) | N/A - the joint is checked in the combinations that govern it (see the other rows of this end) | N/A - the joint is checked in the combinations that govern it (see the other rows of this end) | N/A - the joint is checked in the combinations that govern it (see the other rows of this end) | N/A - the joint is checked in the combinations that govern it (see the other rows of this end) | N/A - the joint is checked in the combinations that govern it (see the other rows of this end) | N/A - the joint is checked in the combinations that govern it (see the other rows of this end) | N/A - the joint is checked in the combinations that govern it (see the other rows of this end) | Rectilinear hoops and crossties | 12 mm Rectilinear hoops and crossties @ 130 mm; X: 6 legs, Y: 6 legs | 12 | 130 | 6 | 6 | 18.7.5(a) | NOT APPLIED | 0.0066 | 0.006 | N/A - Pu <= 0.3 Ag f'c and f'c <= 70 MPa | N/A - rectangular hoops: 18.7.5(a) to (c) apply | N/A - rectangular hoops: 18.7.5(a) to (c) apply | N/A - rectangular hoops: 18.7.5(a) to (c) apply | 1 | 1.14 | 0.0066 | 0.01 | 0.0066 | 0.01 | PASS | PASS | PASS - 4 legs needed along the X edge | PASS - 4 legs needed along the Y edge | 0 | PASS | PASS | PASS | FAIL | FAIL; FAIL: column shear strength
C3B | GF-C3B | GF | Top (J) | ULS 110 (0.9 - Ev) DL + 1.0 RSA4 | CR_600X600_C04_G60 | Rectangular | 600 | 600 | N/A - rectangular column | 40 | 27.59 | 413.69 | 413.69 | 16 | 5 | 5 | 16 single bars | Own design | 64.50,64.50,1;182.25,64.50,1;300.00,64.50,1;417.75,64.50,1;535.50,64.50,1;535.50,182.25,1;535.50,300.00,1;535.50,417.75,1;535.50,535.50,1;417.75,535.50,1;300.00,535.50,1;182.25,535.50,1;64.50,535.50,1;64.50,417.75,1;64.50,300.00,1;64.50,182.25,1 | 0.0218 | 0.06 | 266.73 | 8.97 | 44.9 | 725.83 | 0.06 | PASS | PASS | 500 | 1 | 2.78 | 22 | Not slender | Not slender | 1 | Not slender | 44.9 | 500 | 1 | 2.78 | 22 | Not slender | Not slender | 1 | Not slender | 8.97 | 1 | dead load share of Pu | Pinned support in the model, psi = 10 | PASS - not slender | 88 | 2479.13 | 2479.13 | 0 | YES | 835.39 | 2.97 | FAIL | N/A - the joint is checked in the combinations that govern it (see the other rows of this end) | N/A - the joint is checked in the combinations that govern it (see the other rows of this end) | N/A - the joint is checked in the combinations that govern it (see the other rows of this end) | N/A - the joint is checked in the combinations that govern it (see the other rows of this end) | N/A - the joint is checked in the combinations that govern it (see the other rows of this end) | N/A - the joint is checked in the combinations that govern it (see the other rows of this end) | N/A - the joint is checked in the combinations that govern it (see the other rows of this end) | N/A - the joint is checked in the combinations that govern it (see the other rows of this end) | N/A - the joint is checked in the combinations that govern it (see the other rows of this end) | N/A - the joint is checked in the combinations that govern it (see the other rows of this end) | N/A - the joint is checked in the combinations that govern it (see the other rows of this end) | N/A - the joint is checked in the combinations that govern it (see the other rows of this end) | N/A - the joint is checked in the combinations that govern it (see the other rows of this end) | N/A - the joint is checked in the combinations that govern it (see the other rows of this end) | N/A - the joint is checked in the combinations that govern it (see the other rows of this end) | N/A - the joint is checked in the combinations that govern it (see the other rows of this end) | N/A - the joint is checked in the combinations that govern it (see the other rows of this end) | Rectilinear hoops and crossties | 12 mm Rectilinear hoops and crossties @ 130 mm; X: 6 legs, Y: 6 legs | 12 | 130 | 6 | 6 | 18.7.5(a) | NOT APPLIED | 0.0066 | 0.006 | N/A - Pu <= 0.3 Ag f'c and f'c <= 70 MPa | N/A - rectangular hoops: 18.7.5(a) to (c) apply | N/A - rectangular hoops: 18.7.5(a) to (c) apply | N/A - rectangular hoops: 18.7.5(a) to (c) apply | 1 | 1.14 | 0.0066 | 0.01 | 0.0066 | 0.01 | PASS | PASS | PASS - 4 legs needed along the X edge | PASS - 4 legs needed along the Y edge | 0 | PASS | PASS | PASS | FAIL | FAIL; FAIL: column shear strength
C3B | GF-C3B | GF | Top (J) | ULS 110 (0.9 - Ev) DL + 1.0 RSA5 | CR_600X600_C04_G60 | Rectangular | 600 | 600 | N/A - rectangular column | 40 | 27.59 | 413.69 | 413.69 | 16 | 5 | 5 | 16 single bars | Own design | 64.50,64.50,1;182.25,64.50,1;300.00,64.50,1;417.75,64.50,1;535.50,64.50,1;535.50,182.25,1;535.50,300.00,1;535.50,417.75,1;535.50,535.50,1;417.75,535.50,1;300.00,535.50,1;182.25,535.50,1;64.50,535.50,1;64.50,417.75,1;64.50,300.00,1;64.50,182.25,1 | 0.0218 | 0.06 | 154.38 | 25.29 | 19.58 | 678.72 | 0.05 | PASS | PASS | 500 | 1 | 2.78 | 22 | Not slender | Not slender | 1 | Not slender | 19.58 | 500 | 1 | 2.78 | 22 | Not slender | Not slender | 1 | Not slender | 25.29 | 1 | dead load share of Pu | Pinned support in the model, psi = 10 | PASS - not slender | 48.93 | 2508.55 | 2508.55 | 0 | YES | 835.39 | 3 | FAIL | 2-C3B (I): 16 bars D25; 16 single bars; GF-C3B (J): 16 bars D25; 16 single bars | GFGY-3 (I): top 2D28, bottom 2D28 | 1598.46 | 202.75 | 7.88 | GFGX-3A (J): top 2D28, bottom 2D28; GFGX-3B (I): top 2D28, bottom 2D28 | 1598.46 | 405.51 | 3.94 | PASS | 525.91 | 1607.3 | 0.33 | 1051.82 | 1928.76 | 0.55 | PASS | Rectilinear hoops and crossties | 12 mm Rectilinear hoops and crossties @ 130 mm; X: 6 legs, Y: 6 legs | 12 | 130 | 6 | 6 | 18.7.5(a) | NOT APPLIED | 0.0066 | 0.006 | N/A - Pu <= 0.3 Ag f'c and f'c <= 70 MPa | N/A - rectangular hoops: 18.7.5(a) to (c) apply | N/A - rectangular hoops: 18.7.5(a) to (c) apply | N/A - rectangular hoops: 18.7.5(a) to (c) apply | 1 | 1.14 | 0.0066 | 0.01 | 0.0066 | 0.01 | PASS | PASS | PASS - 4 legs needed along the X edge | PASS - 4 legs needed along the Y edge | 0 | PASS | PASS | PASS | FAIL | FAIL; FAIL: column shear strength
C3B | GF-C3B | GF | Top (J) | ULS 110 (0.9 - Ev) DL + 1.0 RSA6 | CR_600X600_C04_G60 | Rectangular | 600 | 600 | N/A - rectangular column | 40 | 27.59 | 413.69 | 413.69 | 16 | 5 | 5 | 16 single bars | Own design | 64.50,64.50,1;182.25,64.50,1;300.00,64.50,1;417.75,64.50,1;535.50,64.50,1;535.50,182.25,1;535.50,300.00,1;535.50,417.75,1;535.50,535.50,1;417.75,535.50,1;300.00,535.50,1;182.25,535.50,1;64.50,535.50,1;64.50,417.75,1;64.50,300.00,1;64.50,182.25,1 | 0.0218 | 0.06 | 154.38 | 25.29 | 19.58 | 678.72 | 0.05 | PASS | PASS | 500 | 1 | 2.78 | 22 | Not slender | Not slender | 1 | Not slender | 19.58 | 500 | 1 | 2.78 | 22 | Not slender | Not slender | 1 | Not slender | 25.29 | 1 | dead load share of Pu | Pinned support in the model, psi = 10 | PASS - not slender | 48.93 | 2508.55 | 2508.55 | 0 | YES | 835.39 | 3 | FAIL | N/A - the joint is checked in the combinations that govern it (see the other rows of this end) | N/A - the joint is checked in the combinations that govern it (see the other rows of this end) | N/A - the joint is checked in the combinations that govern it (see the other rows of this end) | N/A - the joint is checked in the combinations that govern it (see the other rows of this end) | N/A - the joint is checked in the combinations that govern it (see the other rows of this end) | N/A - the joint is checked in the combinations that govern it (see the other rows of this end) | N/A - the joint is checked in the combinations that govern it (see the other rows of this end) | N/A - the joint is checked in the combinations that govern it (see the other rows of this end) | N/A - the joint is checked in the combinations that govern it (see the other rows of this end) | N/A - the joint is checked in the combinations that govern it (see the other rows of this end) | N/A - the joint is checked in the combinations that govern it (see the other rows of this end) | N/A - the joint is checked in the combinations that govern it (see the other rows of this end) | N/A - the joint is checked in the combinations that govern it (see the other rows of this end) | N/A - the joint is checked in the combinations that govern it (see the other rows of this end) | N/A - the joint is checked in the combinations that govern it (see the other rows of this end) | N/A - the joint is checked in the combinations that govern it (see the other rows of this end) | N/A - the joint is checked in the combinations that govern it (see the other rows of this end) | Rectilinear hoops and crossties | 12 mm Rectilinear hoops and crossties @ 130 mm; X: 6 legs, Y: 6 legs | 12 | 130 | 6 | 6 | 18.7.5(a) | NOT APPLIED | 0.0066 | 0.006 | N/A - Pu <= 0.3 Ag f'c and f'c <= 70 MPa | N/A - rectangular hoops: 18.7.5(a) to (c) apply | N/A - rectangular hoops: 18.7.5(a) to (c) apply | N/A - rectangular hoops: 18.7.5(a) to (c) apply | 1 | 1.14 | 0.0066 | 0.01 | 0.0066 | 0.01 | PASS | PASS | PASS - 4 legs needed along the X edge | PASS - 4 legs needed along the Y edge | 0 | PASS | PASS | PASS | FAIL | FAIL; FAIL: column shear strength
C3B | GF-C3B | GF | Top (J) | ULS 110 (0.9 - Ev) DL + 1.0 RSA7 | CR_600X600_C04_G60 | Rectangular | 600 | 600 | N/A - rectangular column | 40 | 27.59 | 413.69 | 413.69 | 16 | 5 | 5 | 16 single bars | Own design | 64.50,64.50,1;182.25,64.50,1;300.00,64.50,1;417.75,64.50,1;535.50,64.50,1;535.50,182.25,1;535.50,300.00,1;535.50,417.75,1;535.50,535.50,1;417.75,535.50,1;300.00,535.50,1;182.25,535.50,1;64.50,535.50,1;64.50,417.75,1;64.50,300.00,1;64.50,182.25,1 | 0.0218 | 0.06 | 154.38 | 25.29 | 19.58 | 678.72 | 0.05 | PASS | PASS | 500 | 1 | 2.78 | 22 | Not slender | Not slender | 1 | Not slender | 19.58 | 500 | 1 | 2.78 | 22 | Not slender | Not slender | 1 | Not slender | 25.29 | 1 | dead load share of Pu | Pinned support in the model, psi = 10 | PASS - not slender | 48.93 | 2508.55 | 2508.55 | 0 | YES | 835.39 | 3 | FAIL | N/A - the joint is checked in the combinations that govern it (see the other rows of this end) | N/A - the joint is checked in the combinations that govern it (see the other rows of this end) | N/A - the joint is checked in the combinations that govern it (see the other rows of this end) | N/A - the joint is checked in the combinations that govern it (see the other rows of this end) | N/A - the joint is checked in the combinations that govern it (see the other rows of this end) | N/A - the joint is checked in the combinations that govern it (see the other rows of this end) | N/A - the joint is checked in the combinations that govern it (see the other rows of this end) | N/A - the joint is checked in the combinations that govern it (see the other rows of this end) | N/A - the joint is checked in the combinations that govern it (see the other rows of this end) | N/A - the joint is checked in the combinations that govern it (see the other rows of this end) | N/A - the joint is checked in the combinations that govern it (see the other rows of this end) | N/A - the joint is checked in the combinations that govern it (see the other rows of this end) | N/A - the joint is checked in the combinations that govern it (see the other rows of this end) | N/A - the joint is checked in the combinations that govern it (see the other rows of this end) | N/A - the joint is checked in the combinations that govern it (see the other rows of this end) | N/A - the joint is checked in the combinations that govern it (see the other rows of this end) | N/A - the joint is checked in the combinations that govern it (see the other rows of this end) | Rectilinear hoops and crossties | 12 mm Rectilinear hoops and crossties @ 130 mm; X: 6 legs, Y: 6 legs | 12 | 130 | 6 | 6 | 18.7.5(a) | NOT APPLIED | 0.0066 | 0.006 | N/A - Pu <= 0.3 Ag f'c and f'c <= 70 MPa | N/A - rectangular hoops: 18.7.5(a) to (c) apply | N/A - rectangular hoops: 18.7.5(a) to (c) apply | N/A - rectangular hoops: 18.7.5(a) to (c) apply | 1 | 1.14 | 0.0066 | 0.01 | 0.0066 | 0.01 | PASS | PASS | PASS - 4 legs needed along the X edge | PASS - 4 legs needed along the Y edge | 0 | PASS | PASS | PASS | FAIL | FAIL; FAIL: column shear strength
C3B | GF-C3B | GF | Top (J) | ULS 110 (0.9 - Ev) DL + 1.0 RSA8 | CR_600X600_C04_G60 | Rectangular | 600 | 600 | N/A - rectangular column | 40 | 27.59 | 413.69 | 413.69 | 16 | 5 | 5 | 16 single bars | Own design | 64.50,64.50,1;182.25,64.50,1;300.00,64.50,1;417.75,64.50,1;535.50,64.50,1;535.50,182.25,1;535.50,300.00,1;535.50,417.75,1;535.50,535.50,1;417.75,535.50,1;300.00,535.50,1;182.25,535.50,1;64.50,535.50,1;64.50,417.75,1;64.50,300.00,1;64.50,182.25,1 | 0.0218 | 0.06 | 154.38 | 25.29 | 19.58 | 678.72 | 0.05 | PASS | PASS | 500 | 1 | 2.78 | 22 | Not slender | Not slender | 1 | Not slender | 19.58 | 500 | 1 | 2.78 | 22 | Not slender | Not slender | 1 | Not slender | 25.29 | 1 | dead load share of Pu | Pinned support in the model, psi = 10 | PASS - not slender | 48.93 | 2508.55 | 2508.55 | 0 | YES | 835.39 | 3 | FAIL | N/A - the joint is checked in the combinations that govern it (see the other rows of this end) | N/A - the joint is checked in the combinations that govern it (see the other rows of this end) | N/A - the joint is checked in the combinations that govern it (see the other rows of this end) | N/A - the joint is checked in the combinations that govern it (see the other rows of this end) | N/A - the joint is checked in the combinations that govern it (see the other rows of this end) | N/A - the joint is checked in the combinations that govern it (see the other rows of this end) | N/A - the joint is checked in the combinations that govern it (see the other rows of this end) | N/A - the joint is checked in the combinations that govern it (see the other rows of this end) | N/A - the joint is checked in the combinations that govern it (see the other rows of this end) | N/A - the joint is checked in the combinations that govern it (see the other rows of this end) | N/A - the joint is checked in the combinations that govern it (see the other rows of this end) | N/A - the joint is checked in the combinations that govern it (see the other rows of this end) | N/A - the joint is checked in the combinations that govern it (see the other rows of this end) | N/A - the joint is checked in the combinations that govern it (see the other rows of this end) | N/A - the joint is checked in the combinations that govern it (see the other rows of this end) | N/A - the joint is checked in the combinations that govern it (see the other rows of this end) | N/A - the joint is checked in the combinations that govern it (see the other rows of this end) | Rectilinear hoops and crossties | 12 mm Rectilinear hoops and crossties @ 130 mm; X: 6 legs, Y: 6 legs | 12 | 130 | 6 | 6 | 18.7.5(a) | NOT APPLIED | 0.0066 | 0.006 | N/A - Pu <= 0.3 Ag f'c and f'c <= 70 MPa | N/A - rectangular hoops: 18.7.5(a) to (c) apply | N/A - rectangular hoops: 18.7.5(a) to (c) apply | N/A - rectangular hoops: 18.7.5(a) to (c) apply | 1 | 1.14 | 0.0066 | 0.01 | 0.0066 | 0.01 | PASS | PASS | PASS - 4 legs needed along the X edge | PASS - 4 legs needed along the Y edge | 0 | PASS | PASS | PASS | FAIL | FAIL; FAIL: column shear strength
C3B | GF-C3B | GF | Bottom (I) | ULS 100 1.4 DL | CR_600X600_C04_G60 | Rectangular | 600 | 600 | N/A - rectangular column | 40 | 27.59 | 413.69 | 413.69 | 16 | 5 | 5 | 16 single bars | Own design | 64.50,64.50,1;182.25,64.50,1;300.00,64.50,1;417.75,64.50,1;535.50,64.50,1;535.50,182.25,1;535.50,300.00,1;535.50,417.75,1;535.50,535.50,1;417.75,535.50,1;300.00,535.50,1;182.25,535.50,1;64.50,535.50,1;64.50,417.75,1;64.50,300.00,1;64.50,182.25,1 | 0.0218 | 0.06 | 689.66 | 0 | 0 | 814.18 | 0 | PASS | PASS | 500 | 1 | 2.78 | 34 | Not slender | Not slender | 1 | Not slender | 0 | 500 | 1 | 2.78 | 34 | Not slender | Not slender | 1 | Not slender | 0 | 1 | dead load share of Pu | Pinned support in the model, psi = 10 | PASS - not slender | 2.25 | 2552.88 | 2552.88 | 0 | YES | 835.39 | 3.06 | FAIL | N/A - no beam frames into this end | N/A - no beam frames into this end | N/A - no beam frames into this end | N/A - no beam frames into this end | N/A - no beam frames into this end | N/A - no beam frames into this end | N/A - no beam frames into this end | N/A - no beam frames into this end | N/A - no beam frames into this end | N/A - no beam frames into this end | N/A - no beam frames into this end | N/A - no beam frames into this end | N/A - no beam frames into this end | N/A - no beam frames into this end | N/A - no beam frames into this end | N/A - no beam frames into this end | N/A - no beam frames into this end | Rectilinear hoops and crossties | 12 mm Rectilinear hoops and crossties @ 130 mm; X: 6 legs, Y: 6 legs | 12 | 130 | 6 | 6 | 18.7.5(a) | NOT APPLIED | 0.0066 | 0.006 | N/A - Pu <= 0.3 Ag f'c and f'c <= 70 MPa | N/A - rectangular hoops: 18.7.5(a) to (c) apply | N/A - rectangular hoops: 18.7.5(a) to (c) apply | N/A - rectangular hoops: 18.7.5(a) to (c) apply | 1 | 1.14 | 0.0066 | 0.01 | 0.0066 | 0.01 | PASS | PASS | PASS - 4 legs needed along the X edge | PASS - 4 legs needed along the Y edge | 0 | PASS | PASS | PASS | FAIL | FAIL; FAIL: column shear strength
C3B | GF-C3B | GF | Bottom (I) | ULS 101 1.2 DL + 1.6 LL + 0.5 Lr | CR_600X600_C04_G60 | Rectangular | 600 | 600 | N/A - rectangular column | 40 | 27.59 | 413.69 | 413.69 | 16 | 5 | 5 | 16 single bars | Own design | 64.50,64.50,1;182.25,64.50,1;300.00,64.50,1;417.75,64.50,1;535.50,64.50,1;535.50,182.25,1;535.50,300.00,1;535.50,417.75,1;535.50,535.50,1;417.75,535.50,1;300.00,535.50,1;182.25,535.50,1;64.50,535.50,1;64.50,417.75,1;64.50,300.00,1;64.50,182.25,1 | 0.0218 | 0.06 | 710.07 | 0 | 0 | 817.66 | 0 | PASS | PASS | 500 | 1 | 2.78 | 34 | Not slender | Not slender | 1 | Not slender | 0 | 500 | 1 | 2.78 | 34 | Not slender | Not slender | 1 | Not slender | 0 | 0.83 | dead load share of Pu | Pinned support in the model, psi = 10 | PASS - not slender | 0.62 | 2557.85 | 2557.85 | 0 | YES | 835.39 | 3.06 | FAIL | N/A - no beam frames into this end | N/A - no beam frames into this end | N/A - no beam frames into this end | N/A - no beam frames into this end | N/A - no beam frames into this end | N/A - no beam frames into this end | N/A - no beam frames into this end | N/A - no beam frames into this end | N/A - no beam frames into this end | N/A - no beam frames into this end | N/A - no beam frames into this end | N/A - no beam frames into this end | N/A - no beam frames into this end | N/A - no beam frames into this end | N/A - no beam frames into this end | N/A - no beam frames into this end | N/A - no beam frames into this end | Rectilinear hoops and crossties | 12 mm Rectilinear hoops and crossties @ 130 mm; X: 6 legs, Y: 6 legs | 12 | 130 | 6 | 6 | 18.7.5(a) | NOT APPLIED | 0.0066 | 0.006 | N/A - Pu <= 0.3 Ag f'c and f'c <= 70 MPa | N/A - rectangular hoops: 18.7.5(a) to (c) apply | N/A - rectangular hoops: 18.7.5(a) to (c) apply | N/A - rectangular hoops: 18.7.5(a) to (c) apply | 1 | 1.14 | 0.0066 | 0.01 | 0.0066 | 0.01 | PASS | PASS | PASS - 4 legs needed along the X edge | PASS - 4 legs needed along the Y edge | 0 | PASS | PASS | PASS | FAIL | FAIL; FAIL: column shear strength
C3B | GF-C3B | GF | Bottom (I) | ULS 102 1.2 DL + 1.6 Lr + f LL | CR_600X600_C04_G60 | Rectangular | 600 | 600 | N/A - rectangular column | 40 | 27.59 | 413.69 | 413.69 | 16 | 5 | 5 | 16 single bars | Own design | 64.50,64.50,1;182.25,64.50,1;300.00,64.50,1;417.75,64.50,1;535.50,64.50,1;535.50,182.25,1;535.50,300.00,1;535.50,417.75,1;535.50,535.50,1;417.75,535.50,1;300.00,535.50,1;182.25,535.50,1;64.50,535.50,1;64.50,417.75,1;64.50,300.00,1;64.50,182.25,1 | 0.0218 | 0.06 | 628.3 | 0 | 0 | 803.73 | 0 | PASS | PASS | 500 | 1 | 2.78 | 34 | Not slender | Not slender | 1 | Not slender | 0 | 500 | 1 | 2.78 | 34 | Not slender | Not slender | 1 | Not slender | 0 | 0.94 | dead load share of Pu | Pinned support in the model, psi = 10 | PASS - not slender | 1.52 | 2537.94 | 2537.94 | 0 | YES | 835.39 | 3.04 | FAIL | N/A - no beam frames into this end | N/A - no beam frames into this end | N/A - no beam frames into this end | N/A - no beam frames into this end | N/A - no beam frames into this end | N/A - no beam frames into this end | N/A - no beam frames into this end | N/A - no beam frames into this end | N/A - no beam frames into this end | N/A - no beam frames into this end | N/A - no beam frames into this end | N/A - no beam frames into this end | N/A - no beam frames into this end | N/A - no beam frames into this end | N/A - no beam frames into this end | N/A - no beam frames into this end | N/A - no beam frames into this end | Rectilinear hoops and crossties | 12 mm Rectilinear hoops and crossties @ 130 mm; X: 6 legs, Y: 6 legs | 12 | 130 | 6 | 6 | 18.7.5(a) | NOT APPLIED | 0.0066 | 0.006 | N/A - Pu <= 0.3 Ag f'c and f'c <= 70 MPa | N/A - rectangular hoops: 18.7.5(a) to (c) apply | N/A - rectangular hoops: 18.7.5(a) to (c) apply | N/A - rectangular hoops: 18.7.5(a) to (c) apply | 1 | 1.14 | 0.0066 | 0.01 | 0.0066 | 0.01 | PASS | PASS | PASS - 4 legs needed along the X edge | PASS - 4 legs needed along the Y edge | 0 | PASS | PASS | PASS | FAIL | FAIL; FAIL: column shear strength
C3B | GF-C3B | GF | Bottom (I) | ULS 103 1.2 DL + 1.6 Lr + 0.5 WX | CR_600X600_C04_G60 | Rectangular | 600 | 600 | N/A - rectangular column | 40 | 27.59 | 413.69 | 413.69 | 16 | 5 | 5 | 16 single bars | Own design | 64.50,64.50,1;182.25,64.50,1;300.00,64.50,1;417.75,64.50,1;535.50,64.50,1;535.50,182.25,1;535.50,300.00,1;535.50,417.75,1;535.50,535.50,1;417.75,535.50,1;300.00,535.50,1;182.25,535.50,1;64.50,535.50,1;64.50,417.75,1;64.50,300.00,1;64.50,182.25,1 | 0.0218 | 0.06 | 591.55 | 0 | 0 | 797.46 | 0 | PASS | PASS | 500 | 1 | 2.78 | 34 | Not slender | Not slender | 1 | Not slender | 0 | 500 | 1 | 2.78 | 34 | Not slender | Not slender | 1 | Not slender | 0 | 1 | dead load share of Pu | Pinned support in the model, psi = 10 | PASS - not slender | 8.61 | 2534.28 | 2534.28 | 0 | YES | 835.39 | 3.03 | FAIL | N/A - no beam frames into this end | N/A - no beam frames into this end | N/A - no beam frames into this end | N/A - no beam frames into this end | N/A - no beam frames into this end | N/A - no beam frames into this end | N/A - no beam frames into this end | N/A - no beam frames into this end | N/A - no beam frames into this end | N/A - no beam frames into this end | N/A - no beam frames into this end | N/A - no beam frames into this end | N/A - no beam frames into this end | N/A - no beam frames into this end | N/A - no beam frames into this end | N/A - no beam frames into this end | N/A - no beam frames into this end | Rectilinear hoops and crossties | 12 mm Rectilinear hoops and crossties @ 130 mm; X: 6 legs, Y: 6 legs | 12 | 130 | 6 | 6 | 18.7.5(a) | NOT APPLIED | 0.0066 | 0.006 | N/A - Pu <= 0.3 Ag f'c and f'c <= 70 MPa | N/A - rectangular hoops: 18.7.5(a) to (c) apply | N/A - rectangular hoops: 18.7.5(a) to (c) apply | N/A - rectangular hoops: 18.7.5(a) to (c) apply | 1 | 1.14 | 0.0066 | 0.01 | 0.0066 | 0.01 | PASS | PASS | PASS - 4 legs needed along the X edge | PASS - 4 legs needed along the Y edge | 0 | PASS | PASS | PASS | FAIL | FAIL; FAIL: column shear strength
C3B | GF-C3B | GF | Bottom (I) | ULS 104 1.2 DL + 1.6 Lr + 0.5 WY | CR_600X600_C04_G60 | Rectangular | 600 | 600 | N/A - rectangular column | 40 | 27.59 | 413.69 | 413.69 | 16 | 5 | 5 | 16 single bars | Own design | 64.50,64.50,1;182.25,64.50,1;300.00,64.50,1;417.75,64.50,1;535.50,64.50,1;535.50,182.25,1;535.50,300.00,1;535.50,417.75,1;535.50,535.50,1;417.75,535.50,1;300.00,535.50,1;182.25,535.50,1;64.50,535.50,1;64.50,417.75,1;64.50,300.00,1;64.50,182.25,1 | 0.0218 | 0.06 | 591.55 | 0 | 0 | 797.46 | 0 | PASS | PASS | 500 | 1 | 2.78 | 34 | Not slender | Not slender | 1 | Not slender | 0 | 500 | 1 | 2.78 | 34 | Not slender | Not slender | 1 | Not slender | 0 | 1 | dead load share of Pu | Pinned support in the model, psi = 10 | PASS - not slender | 8.61 | 2534.28 | 2534.28 | 0 | YES | 835.39 | 3.03 | FAIL | N/A - no beam frames into this end | N/A - no beam frames into this end | N/A - no beam frames into this end | N/A - no beam frames into this end | N/A - no beam frames into this end | N/A - no beam frames into this end | N/A - no beam frames into this end | N/A - no beam frames into this end | N/A - no beam frames into this end | N/A - no beam frames into this end | N/A - no beam frames into this end | N/A - no beam frames into this end | N/A - no beam frames into this end | N/A - no beam frames into this end | N/A - no beam frames into this end | N/A - no beam frames into this end | N/A - no beam frames into this end | Rectilinear hoops and crossties | 12 mm Rectilinear hoops and crossties @ 130 mm; X: 6 legs, Y: 6 legs | 12 | 130 | 6 | 6 | 18.7.5(a) | NOT APPLIED | 0.0066 | 0.006 | N/A - Pu <= 0.3 Ag f'c and f'c <= 70 MPa | N/A - rectangular hoops: 18.7.5(a) to (c) apply | N/A - rectangular hoops: 18.7.5(a) to (c) apply | N/A - rectangular hoops: 18.7.5(a) to (c) apply | 1 | 1.14 | 0.0066 | 0.01 | 0.0066 | 0.01 | PASS | PASS | PASS - 4 legs needed along the X edge | PASS - 4 legs needed along the Y edge | 0 | PASS | PASS | PASS | FAIL | FAIL; FAIL: column shear strength
C3B | GF-C3B | GF | Bottom (I) | ULS 105 1.2 DL + f LL + 0.5 Lr + 1.0 WX | CR_600X600_C04_G60 | Rectangular | 600 | 600 | N/A - rectangular column | 40 | 27.59 | 413.69 | 413.69 | 16 | 5 | 5 | 16 single bars | Own design | 64.50,64.50,1;182.25,64.50,1;300.00,64.50,1;417.75,64.50,1;535.50,64.50,1;535.50,182.25,1;535.50,300.00,1;535.50,417.75,1;535.50,535.50,1;417.75,535.50,1;300.00,535.50,1;182.25,535.50,1;64.50,535.50,1;64.50,417.75,1;64.50,300.00,1;64.50,182.25,1 | 0.0218 | 0.06 | 629.13 | 0 | 0 | 803.87 | 0 | PASS | PASS | 500 | 1 | 2.78 | 34 | Not slender | Not slender | 1 | Not slender | 0 | 500 | 1 | 2.78 | 34 | Not slender | Not slender | 1 | Not slender | 0 | 0.94 | dead load share of Pu | Pinned support in the model, psi = 10 | PASS - not slender | 19.02 | 2548.72 | 2548.72 | 0 | YES | 835.39 | 3.05 | FAIL | N/A - no beam frames into this end | N/A - no beam frames into this end | N/A - no beam frames into this end | N/A - no beam frames into this end | N/A - no beam frames into this end | N/A - no beam frames into this end | N/A - no beam frames into this end | N/A - no beam frames into this end | N/A - no beam frames into this end | N/A - no beam frames into this end | N/A - no beam frames into this end | N/A - no beam frames into this end | N/A - no beam frames into this end | N/A - no beam frames into this end | N/A - no beam frames into this end | N/A - no beam frames into this end | N/A - no beam frames into this end | Rectilinear hoops and crossties | 12 mm Rectilinear hoops and crossties @ 130 mm; X: 6 legs, Y: 6 legs | 12 | 130 | 6 | 6 | 18.7.5(a) | NOT APPLIED | 0.0066 | 0.006 | N/A - Pu <= 0.3 Ag f'c and f'c <= 70 MPa | N/A - rectangular hoops: 18.7.5(a) to (c) apply | N/A - rectangular hoops: 18.7.5(a) to (c) apply | N/A - rectangular hoops: 18.7.5(a) to (c) apply | 1 | 1.14 | 0.0066 | 0.01 | 0.0066 | 0.01 | PASS | PASS | PASS - 4 legs needed along the X edge | PASS - 4 legs needed along the Y edge | 0 | PASS | PASS | PASS | FAIL | FAIL; FAIL: column shear strength
C3B | GF-C3B | GF | Bottom (I) | ULS 106 1.2 DL + f LL + 0.5 Lr + 1.0 WY | CR_600X600_C04_G60 | Rectangular | 600 | 600 | N/A - rectangular column | 40 | 27.59 | 413.69 | 413.69 | 16 | 5 | 5 | 16 single bars | Own design | 64.50,64.50,1;182.25,64.50,1;300.00,64.50,1;417.75,64.50,1;535.50,64.50,1;535.50,182.25,1;535.50,300.00,1;535.50,417.75,1;535.50,535.50,1;417.75,535.50,1;300.00,535.50,1;182.25,535.50,1;64.50,535.50,1;64.50,417.75,1;64.50,300.00,1;64.50,182.25,1 | 0.0218 | 0.06 | 629.13 | 0 | 0 | 803.87 | 0 | PASS | PASS | 500 | 1 | 2.78 | 34 | Not slender | Not slender | 1 | Not slender | 0 | 500 | 1 | 2.78 | 34 | Not slender | Not slender | 1 | Not slender | 0 | 0.94 | dead load share of Pu | Pinned support in the model, psi = 10 | PASS - not slender | 19.02 | 2548.72 | 2548.72 | 0 | YES | 835.39 | 3.05 | FAIL | N/A - no beam frames into this end | N/A - no beam frames into this end | N/A - no beam frames into this end | N/A - no beam frames into this end | N/A - no beam frames into this end | N/A - no beam frames into this end | N/A - no beam frames into this end | N/A - no beam frames into this end | N/A - no beam frames into this end | N/A - no beam frames into this end | N/A - no beam frames into this end | N/A - no beam frames into this end | N/A - no beam frames into this end | N/A - no beam frames into this end | N/A - no beam frames into this end | N/A - no beam frames into this end | N/A - no beam frames into this end | Rectilinear hoops and crossties | 12 mm Rectilinear hoops and crossties @ 130 mm; X: 6 legs, Y: 6 legs | 12 | 130 | 6 | 6 | 18.7.5(a) | NOT APPLIED | 0.0066 | 0.006 | N/A - Pu <= 0.3 Ag f'c and f'c <= 70 MPa | N/A - rectangular hoops: 18.7.5(a) to (c) apply | N/A - rectangular hoops: 18.7.5(a) to (c) apply | N/A - rectangular hoops: 18.7.5(a) to (c) apply | 1 | 1.14 | 0.0066 | 0.01 | 0.0066 | 0.01 | PASS | PASS | PASS - 4 legs needed along the X edge | PASS - 4 legs needed along the Y edge | 0 | PASS | PASS | PASS | FAIL | FAIL; FAIL: column shear strength
C3B | GF-C3B | GF | Bottom (I) | ULS 107 (1.2 + Ev) DL + f LL + 1.0 RSA1 | CR_600X600_C04_G60 | Rectangular | 600 | 600 | N/A - rectangular column | 40 | 27.59 | 413.69 | 413.69 | 16 | 5 | 5 | 16 single bars | Own design | 64.50,64.50,1;182.25,64.50,1;300.00,64.50,1;417.75,64.50,1;535.50,64.50,1;535.50,182.25,1;535.50,300.00,1;535.50,417.75,1;535.50,535.50,1;417.75,535.50,1;300.00,535.50,1;182.25,535.50,1;64.50,535.50,1;64.50,417.75,1;64.50,300.00,1;64.50,182.25,1 | 0.0218 | 0.06 | 671.31 | 0 | 0 | 811.06 | 0 | PASS | PASS | 500 | 1 | 2.78 | 22 | Not slender | Not slender | 1 | Not slender | 0 | 500 | 1 | 2.78 | 22 | Not slender | Not slender | 1 | Not slender | 0 | 1 | dead load share of Pu | Pinned support in the model, psi = 10 | PASS - not slender | 88.14 | 2580.23 | 2580.23 | 0 | YES | 835.39 | 3.09 | FAIL | N/A - no beam frames into this end | N/A - no beam frames into this end | N/A - no beam frames into this end | N/A - no beam frames into this end | N/A - no beam frames into this end | N/A - no beam frames into this end | N/A - no beam frames into this end | N/A - no beam frames into this end | N/A - no beam frames into this end | N/A - no beam frames into this end | N/A - no beam frames into this end | N/A - no beam frames into this end | N/A - no beam frames into this end | N/A - no beam frames into this end | N/A - no beam frames into this end | N/A - no beam frames into this end | N/A - no beam frames into this end | Rectilinear hoops and crossties | 12 mm Rectilinear hoops and crossties @ 130 mm; X: 6 legs, Y: 6 legs | 12 | 130 | 6 | 6 | 18.7.5(a) | NOT APPLIED | 0.0066 | 0.006 | N/A - Pu <= 0.3 Ag f'c and f'c <= 70 MPa | N/A - rectangular hoops: 18.7.5(a) to (c) apply | N/A - rectangular hoops: 18.7.5(a) to (c) apply | N/A - rectangular hoops: 18.7.5(a) to (c) apply | 1 | 1.14 | 0.0066 | 0.01 | 0.0066 | 0.01 | PASS | PASS | PASS - 4 legs needed along the X edge | PASS - 4 legs needed along the Y edge | 0 | PASS | PASS | PASS | FAIL | FAIL; FAIL: column shear strength
C3B | GF-C3B | GF | Bottom (I) | ULS 107 (1.2 + Ev) DL + f LL + 1.0 RSA2 | CR_600X600_C04_G60 | Rectangular | 600 | 600 | N/A - rectangular column | 40 | 27.59 | 413.69 | 413.69 | 16 | 5 | 5 | 16 single bars | Own design | 64.50,64.50,1;182.25,64.50,1;300.00,64.50,1;417.75,64.50,1;535.50,64.50,1;535.50,182.25,1;535.50,300.00,1;535.50,417.75,1;535.50,535.50,1;417.75,535.50,1;300.00,535.50,1;182.25,535.50,1;64.50,535.50,1;64.50,417.75,1;64.50,300.00,1;64.50,182.25,1 | 0.0218 | 0.06 | 671.31 | 0 | 0 | 811.06 | 0 | PASS | PASS | 500 | 1 | 2.78 | 22 | Not slender | Not slender | 1 | Not slender | 0 | 500 | 1 | 2.78 | 22 | Not slender | Not slender | 1 | Not slender | 0 | 1 | dead load share of Pu | Pinned support in the model, psi = 10 | PASS - not slender | 88.14 | 2580.23 | 2580.23 | 0 | YES | 835.39 | 3.09 | FAIL | N/A - no beam frames into this end | N/A - no beam frames into this end | N/A - no beam frames into this end | N/A - no beam frames into this end | N/A - no beam frames into this end | N/A - no beam frames into this end | N/A - no beam frames into this end | N/A - no beam frames into this end | N/A - no beam frames into this end | N/A - no beam frames into this end | N/A - no beam frames into this end | N/A - no beam frames into this end | N/A - no beam frames into this end | N/A - no beam frames into this end | N/A - no beam frames into this end | N/A - no beam frames into this end | N/A - no beam frames into this end | Rectilinear hoops and crossties | 12 mm Rectilinear hoops and crossties @ 130 mm; X: 6 legs, Y: 6 legs | 12 | 130 | 6 | 6 | 18.7.5(a) | NOT APPLIED | 0.0066 | 0.006 | N/A - Pu <= 0.3 Ag f'c and f'c <= 70 MPa | N/A - rectangular hoops: 18.7.5(a) to (c) apply | N/A - rectangular hoops: 18.7.5(a) to (c) apply | N/A - rectangular hoops: 18.7.5(a) to (c) apply | 1 | 1.14 | 0.0066 | 0.01 | 0.0066 | 0.01 | PASS | PASS | PASS - 4 legs needed along the X edge | PASS - 4 legs needed along the Y edge | 0 | PASS | PASS | PASS | FAIL | FAIL; FAIL: column shear strength
C3B | GF-C3B | GF | Bottom (I) | ULS 107 (1.2 + Ev) DL + f LL + 1.0 RSA3 | CR_600X600_C04_G60 | Rectangular | 600 | 600 | N/A - rectangular column | 40 | 27.59 | 413.69 | 413.69 | 16 | 5 | 5 | 16 single bars | Own design | 64.50,64.50,1;182.25,64.50,1;300.00,64.50,1;417.75,64.50,1;535.50,64.50,1;535.50,182.25,1;535.50,300.00,1;535.50,417.75,1;535.50,535.50,1;417.75,535.50,1;300.00,535.50,1;182.25,535.50,1;64.50,535.50,1;64.50,417.75,1;64.50,300.00,1;64.50,182.25,1 | 0.0218 | 0.06 | 671.31 | 0 | 0 | 811.06 | 0 | PASS | PASS | 500 | 1 | 2.78 | 22 | Not slender | Not slender | 1 | Not slender | 0 | 500 | 1 | 2.78 | 22 | Not slender | Not slender | 1 | Not slender | 0 | 1 | dead load share of Pu | Pinned support in the model, psi = 10 | PASS - not slender | 88.14 | 2580.23 | 2580.23 | 0 | YES | 835.39 | 3.09 | FAIL | N/A - no beam frames into this end | N/A - no beam frames into this end | N/A - no beam frames into this end | N/A - no beam frames into this end | N/A - no beam frames into this end | N/A - no beam frames into this end | N/A - no beam frames into this end | N/A - no beam frames into this end | N/A - no beam frames into this end | N/A - no beam frames into this end | N/A - no beam frames into this end | N/A - no beam frames into this end | N/A - no beam frames into this end | N/A - no beam frames into this end | N/A - no beam frames into this end | N/A - no beam frames into this end | N/A - no beam frames into this end | Rectilinear hoops and crossties | 12 mm Rectilinear hoops and crossties @ 130 mm; X: 6 legs, Y: 6 legs | 12 | 130 | 6 | 6 | 18.7.5(a) | NOT APPLIED | 0.0066 | 0.006 | N/A - Pu <= 0.3 Ag f'c and f'c <= 70 MPa | N/A - rectangular hoops: 18.7.5(a) to (c) apply | N/A - rectangular hoops: 18.7.5(a) to (c) apply | N/A - rectangular hoops: 18.7.5(a) to (c) apply | 1 | 1.14 | 0.0066 | 0.01 | 0.0066 | 0.01 | PASS | PASS | PASS - 4 legs needed along the X edge | PASS - 4 legs needed along the Y edge | 0 | PASS | PASS | PASS | FAIL | FAIL; FAIL: column shear strength
C3B | GF-C3B | GF | Bottom (I) | ULS 107 (1.2 + Ev) DL + f LL + 1.0 RSA4 | CR_600X600_C04_G60 | Rectangular | 600 | 600 | N/A - rectangular column | 40 | 27.59 | 413.69 | 413.69 | 16 | 5 | 5 | 16 single bars | Own design | 64.50,64.50,1;182.25,64.50,1;300.00,64.50,1;417.75,64.50,1;535.50,64.50,1;535.50,182.25,1;535.50,300.00,1;535.50,417.75,1;535.50,535.50,1;417.75,535.50,1;300.00,535.50,1;182.25,535.50,1;64.50,535.50,1;64.50,417.75,1;64.50,300.00,1;64.50,182.25,1 | 0.0218 | 0.06 | 671.31 | 0 | 0 | 811.06 | 0 | PASS | PASS | 500 | 1 | 2.78 | 22 | Not slender | Not slender | 1 | Not slender | 0 | 500 | 1 | 2.78 | 22 | Not slender | Not slender | 1 | Not slender | 0 | 1 | dead load share of Pu | Pinned support in the model, psi = 10 | PASS - not slender | 88.14 | 2580.23 | 2580.23 | 0 | YES | 835.39 | 3.09 | FAIL | N/A - no beam frames into this end | N/A - no beam frames into this end | N/A - no beam frames into this end | N/A - no beam frames into this end | N/A - no beam frames into this end | N/A - no beam frames into this end | N/A - no beam frames into this end | N/A - no beam frames into this end | N/A - no beam frames into this end | N/A - no beam frames into this end | N/A - no beam frames into this end | N/A - no beam frames into this end | N/A - no beam frames into this end | N/A - no beam frames into this end | N/A - no beam frames into this end | N/A - no beam frames into this end | N/A - no beam frames into this end | Rectilinear hoops and crossties | 12 mm Rectilinear hoops and crossties @ 130 mm; X: 6 legs, Y: 6 legs | 12 | 130 | 6 | 6 | 18.7.5(a) | NOT APPLIED | 0.0066 | 0.006 | N/A - Pu <= 0.3 Ag f'c and f'c <= 70 MPa | N/A - rectangular hoops: 18.7.5(a) to (c) apply | N/A - rectangular hoops: 18.7.5(a) to (c) apply | N/A - rectangular hoops: 18.7.5(a) to (c) apply | 1 | 1.14 | 0.0066 | 0.01 | 0.0066 | 0.01 | PASS | PASS | PASS - 4 legs needed along the X edge | PASS - 4 legs needed along the Y edge | 0 | PASS | PASS | PASS | FAIL | FAIL; FAIL: column shear strength
C3B | GF-C3B | GF | Bottom (I) | ULS 107 (1.2 + Ev) DL + f LL + 1.0 RSA5 | CR_600X600_C04_G60 | Rectangular | 600 | 600 | N/A - rectangular column | 40 | 27.59 | 413.69 | 413.69 | 16 | 5 | 5 | 16 single bars | Own design | 64.50,64.50,1;182.25,64.50,1;300.00,64.50,1;417.75,64.50,1;535.50,64.50,1;535.50,182.25,1;535.50,300.00,1;535.50,417.75,1;535.50,535.50,1;417.75,535.50,1;300.00,535.50,1;182.25,535.50,1;64.50,535.50,1;64.50,417.75,1;64.50,300.00,1;64.50,182.25,1 | 0.0218 | 0.06 | 914.39 | 0 | 0 | 851.44 | 0 | PASS | PASS | 500 | 1 | 2.78 | 22 | Not slender | Not slender | 1 | Not slender | 0 | 500 | 1 | 2.78 | 22 | Not slender | Not slender | 1 | Not slender | 0 | 0.77 | dead load share of Pu | Pinned support in the model, psi = 10 | PASS - not slender | 49.71 | 2607.09 | 2607.09 | 0 | YES | 835.39 | 3.12 | FAIL | N/A - no beam frames into this end | N/A - no beam frames into this end | N/A - no beam frames into this end | N/A - no beam frames into this end | N/A - no beam frames into this end | N/A - no beam frames into this end | N/A - no beam frames into this end | N/A - no beam frames into this end | N/A - no beam frames into this end | N/A - no beam frames into this end | N/A - no beam frames into this end | N/A - no beam frames into this end | N/A - no beam frames into this end | N/A - no beam frames into this end | N/A - no beam frames into this end | N/A - no beam frames into this end | N/A - no beam frames into this end | Rectilinear hoops and crossties | 12 mm Rectilinear hoops and crossties @ 130 mm; X: 6 legs, Y: 6 legs | 12 | 130 | 6 | 6 | 18.7.5(a) | NOT APPLIED | 0.0066 | 0.006 | N/A - Pu <= 0.3 Ag f'c and f'c <= 70 MPa | N/A - rectangular hoops: 18.7.5(a) to (c) apply | N/A - rectangular hoops: 18.7.5(a) to (c) apply | N/A - rectangular hoops: 18.7.5(a) to (c) apply | 1 | 1.14 | 0.0066 | 0.01 | 0.0066 | 0.01 | PASS | PASS | PASS - 4 legs needed along the X edge | PASS - 4 legs needed along the Y edge | 0 | PASS | PASS | PASS | FAIL | FAIL; FAIL: column shear strength
C3B | GF-C3B | GF | Bottom (I) | ULS 107 (1.2 + Ev) DL + f LL + 1.0 RSA6 | CR_600X600_C04_G60 | Rectangular | 600 | 600 | N/A - rectangular column | 40 | 27.59 | 413.69 | 413.69 | 16 | 5 | 5 | 16 single bars | Own design | 64.50,64.50,1;182.25,64.50,1;300.00,64.50,1;417.75,64.50,1;535.50,64.50,1;535.50,182.25,1;535.50,300.00,1;535.50,417.75,1;535.50,535.50,1;417.75,535.50,1;300.00,535.50,1;182.25,535.50,1;64.50,535.50,1;64.50,417.75,1;64.50,300.00,1;64.50,182.25,1 | 0.0218 | 0.06 | 558.97 | 0 | 0 | 791.91 | 0 | PASS | PASS | 500 | 1 | 2.78 | 22 | Not slender | Not slender | 1 | Not slender | 0 | 500 | 1 | 2.78 | 22 | Not slender | Not slender | 1 | Not slender | 0 | 1 | dead load share of Pu | Pinned support in the model, psi = 10 | PASS - not slender | 49.71 | 2607.09 | 2607.09 | 0 | YES | 835.39 | 3.12 | FAIL | N/A - no beam frames into this end | N/A - no beam frames into this end | N/A - no beam frames into this end | N/A - no beam frames into this end | N/A - no beam frames into this end | N/A - no beam frames into this end | N/A - no beam frames into this end | N/A - no beam frames into this end | N/A - no beam frames into this end | N/A - no beam frames into this end | N/A - no beam frames into this end | N/A - no beam frames into this end | N/A - no beam frames into this end | N/A - no beam frames into this end | N/A - no beam frames into this end | N/A - no beam frames into this end | N/A - no beam frames into this end | Rectilinear hoops and crossties | 12 mm Rectilinear hoops and crossties @ 130 mm; X: 6 legs, Y: 6 legs | 12 | 130 | 6 | 6 | 18.7.5(a) | NOT APPLIED | 0.0066 | 0.006 | N/A - Pu <= 0.3 Ag f'c and f'c <= 70 MPa | N/A - rectangular hoops: 18.7.5(a) to (c) apply | N/A - rectangular hoops: 18.7.5(a) to (c) apply | N/A - rectangular hoops: 18.7.5(a) to (c) apply | 1 | 1.14 | 0.0066 | 0.01 | 0.0066 | 0.01 | PASS | PASS | PASS - 4 legs needed along the X edge | PASS - 4 legs needed along the Y edge | 0 | PASS | PASS | PASS | FAIL | FAIL; FAIL: column shear strength
C3B | GF-C3B | GF | Bottom (I) | ULS 107 (1.2 + Ev) DL + f LL + 1.0 RSA7 | CR_600X600_C04_G60 | Rectangular | 600 | 600 | N/A - rectangular column | 40 | 27.59 | 413.69 | 413.69 | 16 | 5 | 5 | 16 single bars | Own design | 64.50,64.50,1;182.25,64.50,1;300.00,64.50,1;417.75,64.50,1;535.50,64.50,1;535.50,182.25,1;535.50,300.00,1;535.50,417.75,1;535.50,535.50,1;417.75,535.50,1;300.00,535.50,1;182.25,535.50,1;64.50,535.50,1;64.50,417.75,1;64.50,300.00,1;64.50,182.25,1 | 0.0218 | 0.06 | 558.97 | 0 | 0 | 791.91 | 0 | PASS | PASS | 500 | 1 | 2.78 | 22 | Not slender | Not slender | 1 | Not slender | 0 | 500 | 1 | 2.78 | 22 | Not slender | Not slender | 1 | Not slender | 0 | 1 | dead load share of Pu | Pinned support in the model, psi = 10 | PASS - not slender | 49.71 | 2607.09 | 2607.09 | 0 | YES | 835.39 | 3.12 | FAIL | N/A - no beam frames into this end | N/A - no beam frames into this end | N/A - no beam frames into this end | N/A - no beam frames into this end | N/A - no beam frames into this end | N/A - no beam frames into this end | N/A - no beam frames into this end | N/A - no beam frames into this end | N/A - no beam frames into this end | N/A - no beam frames into this end | N/A - no beam frames into this end | N/A - no beam frames into this end | N/A - no beam frames into this end | N/A - no beam frames into this end | N/A - no beam frames into this end | N/A - no beam frames into this end | N/A - no beam frames into this end | Rectilinear hoops and crossties | 12 mm Rectilinear hoops and crossties @ 130 mm; X: 6 legs, Y: 6 legs | 12 | 130 | 6 | 6 | 18.7.5(a) | NOT APPLIED | 0.0066 | 0.006 | N/A - Pu <= 0.3 Ag f'c and f'c <= 70 MPa | N/A - rectangular hoops: 18.7.5(a) to (c) apply | N/A - rectangular hoops: 18.7.5(a) to (c) apply | N/A - rectangular hoops: 18.7.5(a) to (c) apply | 1 | 1.14 | 0.0066 | 0.01 | 0.0066 | 0.01 | PASS | PASS | PASS - 4 legs needed along the X edge | PASS - 4 legs needed along the Y edge | 0 | PASS | PASS | PASS | FAIL | FAIL; FAIL: column shear strength
C3B | GF-C3B | GF | Bottom (I) | ULS 107 (1.2 + Ev) DL + f LL + 1.0 RSA8 | CR_600X600_C04_G60 | Rectangular | 600 | 600 | N/A - rectangular column | 40 | 27.59 | 413.69 | 413.69 | 16 | 5 | 5 | 16 single bars | Own design | 64.50,64.50,1;182.25,64.50,1;300.00,64.50,1;417.75,64.50,1;535.50,64.50,1;535.50,182.25,1;535.50,300.00,1;535.50,417.75,1;535.50,535.50,1;417.75,535.50,1;300.00,535.50,1;182.25,535.50,1;64.50,535.50,1;64.50,417.75,1;64.50,300.00,1;64.50,182.25,1 | 0.0218 | 0.06 | 558.97 | 0 | 0 | 791.91 | 0 | PASS | PASS | 500 | 1 | 2.78 | 22 | Not slender | Not slender | 1 | Not slender | 0 | 500 | 1 | 2.78 | 22 | Not slender | Not slender | 1 | Not slender | 0 | 1 | dead load share of Pu | Pinned support in the model, psi = 10 | PASS - not slender | 49.71 | 2607.09 | 2607.09 | 0 | YES | 835.39 | 3.12 | FAIL | N/A - no beam frames into this end | N/A - no beam frames into this end | N/A - no beam frames into this end | N/A - no beam frames into this end | N/A - no beam frames into this end | N/A - no beam frames into this end | N/A - no beam frames into this end | N/A - no beam frames into this end | N/A - no beam frames into this end | N/A - no beam frames into this end | N/A - no beam frames into this end | N/A - no beam frames into this end | N/A - no beam frames into this end | N/A - no beam frames into this end | N/A - no beam frames into this end | N/A - no beam frames into this end | N/A - no beam frames into this end | Rectilinear hoops and crossties | 12 mm Rectilinear hoops and crossties @ 130 mm; X: 6 legs, Y: 6 legs | 12 | 130 | 6 | 6 | 18.7.5(a) | NOT APPLIED | 0.0066 | 0.006 | N/A - Pu <= 0.3 Ag f'c and f'c <= 70 MPa | N/A - rectangular hoops: 18.7.5(a) to (c) apply | N/A - rectangular hoops: 18.7.5(a) to (c) apply | N/A - rectangular hoops: 18.7.5(a) to (c) apply | 1 | 1.14 | 0.0066 | 0.01 | 0.0066 | 0.01 | PASS | PASS | PASS - 4 legs needed along the X edge | PASS - 4 legs needed along the Y edge | 0 | PASS | PASS | PASS | FAIL | FAIL; FAIL: column shear strength
C3B | GF-C3B | GF | Bottom (I) | ULS 108 0.9 DL + 1.0 WX | CR_600X600_C04_G60 | Rectangular | 600 | 600 | N/A - rectangular column | 40 | 27.59 | 413.69 | 413.69 | 16 | 5 | 5 | 16 single bars | Own design | 64.50,64.50,1;182.25,64.50,1;300.00,64.50,1;417.75,64.50,1;535.50,64.50,1;535.50,182.25,1;535.50,300.00,1;535.50,417.75,1;535.50,535.50,1;417.75,535.50,1;300.00,535.50,1;182.25,535.50,1;64.50,535.50,1;64.50,417.75,1;64.50,300.00,1;64.50,182.25,1 | 0.0218 | 0.06 | 444.18 | 0 | 0 | 771.67 | 0 | PASS | PASS | 500 | 1 | 2.78 | 34 | Not slender | Not slender | 1 | Not slender | 0 | 500 | 1 | 2.78 | 34 | Not slender | Not slender | 1 | Not slender | 0 | 1 | dead load share of Pu | Pinned support in the model, psi = 10 | PASS - not slender | 19.1 | 2501.98 | 2501.98 | 0 | YES | 835.39 | 2.99 | FAIL | N/A - no beam frames into this end | N/A - no beam frames into this end | N/A - no beam frames into this end | N/A - no beam frames into this end | N/A - no beam frames into this end | N/A - no beam frames into this end | N/A - no beam frames into this end | N/A - no beam frames into this end | N/A - no beam frames into this end | N/A - no beam frames into this end | N/A - no beam frames into this end | N/A - no beam frames into this end | N/A - no beam frames into this end | N/A - no beam frames into this end | N/A - no beam frames into this end | N/A - no beam frames into this end | N/A - no beam frames into this end | Rectilinear hoops and crossties | 12 mm Rectilinear hoops and crossties @ 130 mm; X: 6 legs, Y: 6 legs | 12 | 130 | 6 | 6 | 18.7.5(a) | NOT APPLIED | 0.0066 | 0.006 | N/A - Pu <= 0.3 Ag f'c and f'c <= 70 MPa | N/A - rectangular hoops: 18.7.5(a) to (c) apply | N/A - rectangular hoops: 18.7.5(a) to (c) apply | N/A - rectangular hoops: 18.7.5(a) to (c) apply | 1 | 1.14 | 0.0066 | 0.01 | 0.0066 | 0.01 | PASS | PASS | PASS - 4 legs needed along the X edge | PASS - 4 legs needed along the Y edge | 0 | PASS | PASS | PASS | FAIL | FAIL; FAIL: column shear strength
C3B | GF-C3B | GF | Bottom (I) | ULS 109 0.9 DL + 1.0 WY | CR_600X600_C04_G60 | Rectangular | 600 | 600 | N/A - rectangular column | 40 | 27.59 | 413.69 | 413.69 | 16 | 5 | 5 | 16 single bars | Own design | 64.50,64.50,1;182.25,64.50,1;300.00,64.50,1;417.75,64.50,1;535.50,64.50,1;535.50,182.25,1;535.50,300.00,1;535.50,417.75,1;535.50,535.50,1;417.75,535.50,1;300.00,535.50,1;182.25,535.50,1;64.50,535.50,1;64.50,417.75,1;64.50,300.00,1;64.50,182.25,1 | 0.0218 | 0.06 | 444.18 | 0 | 0 | 771.67 | 0 | PASS | PASS | 500 | 1 | 2.78 | 34 | Not slender | Not slender | 1 | Not slender | 0 | 500 | 1 | 2.78 | 34 | Not slender | Not slender | 1 | Not slender | 0 | 1 | dead load share of Pu | Pinned support in the model, psi = 10 | PASS - not slender | 19.1 | 2501.98 | 2501.98 | 0 | YES | 835.39 | 2.99 | FAIL | N/A - no beam frames into this end | N/A - no beam frames into this end | N/A - no beam frames into this end | N/A - no beam frames into this end | N/A - no beam frames into this end | N/A - no beam frames into this end | N/A - no beam frames into this end | N/A - no beam frames into this end | N/A - no beam frames into this end | N/A - no beam frames into this end | N/A - no beam frames into this end | N/A - no beam frames into this end | N/A - no beam frames into this end | N/A - no beam frames into this end | N/A - no beam frames into this end | N/A - no beam frames into this end | N/A - no beam frames into this end | Rectilinear hoops and crossties | 12 mm Rectilinear hoops and crossties @ 130 mm; X: 6 legs, Y: 6 legs | 12 | 130 | 6 | 6 | 18.7.5(a) | NOT APPLIED | 0.0066 | 0.006 | N/A - Pu <= 0.3 Ag f'c and f'c <= 70 MPa | N/A - rectangular hoops: 18.7.5(a) to (c) apply | N/A - rectangular hoops: 18.7.5(a) to (c) apply | N/A - rectangular hoops: 18.7.5(a) to (c) apply | 1 | 1.14 | 0.0066 | 0.01 | 0.0066 | 0.01 | PASS | PASS | PASS - 4 legs needed along the X edge | PASS - 4 legs needed along the Y edge | 0 | PASS | PASS | PASS | FAIL | FAIL; FAIL: column shear strength
C3B | GF-C3B | GF | Bottom (I) | ULS 110 (0.9 - Ev) DL + 1.0 RSA1 | CR_600X600_C04_G60 | Rectangular | 600 | 600 | N/A - rectangular column | 40 | 27.59 | 413.69 | 413.69 | 16 | 5 | 5 | 16 single bars | Own design | 64.50,64.50,1;182.25,64.50,1;300.00,64.50,1;417.75,64.50,1;535.50,64.50,1;535.50,182.25,1;535.50,300.00,1;535.50,417.75,1;535.50,535.50,1;417.75,535.50,1;300.00,535.50,1;182.25,535.50,1;64.50,535.50,1;64.50,417.75,1;64.50,300.00,1;64.50,182.25,1 | 0.0218 | 0.06 | 269.61 | 0 | 0 | 740.9 | 0 | PASS | PASS | 500 | 1 | 2.78 | 22 | Not slender | Not slender | 1 | Not slender | 0 | 500 | 1 | 2.78 | 22 | Not slender | Not slender | 1 | Not slender | 0 | 1 | dead load share of Pu | Pinned support in the model, psi = 10 | PASS - not slender | 88 | 2479.13 | 2479.13 | 0 | YES | 835.39 | 2.97 | FAIL | N/A - no beam frames into this end | N/A - no beam frames into this end | N/A - no beam frames into this end | N/A - no beam frames into this end | N/A - no beam frames into this end | N/A - no beam frames into this end | N/A - no beam frames into this end | N/A - no beam frames into this end | N/A - no beam frames into this end | N/A - no beam frames into this end | N/A - no beam frames into this end | N/A - no beam frames into this end | N/A - no beam frames into this end | N/A - no beam frames into this end | N/A - no beam frames into this end | N/A - no beam frames into this end | N/A - no beam frames into this end | Rectilinear hoops and crossties | 12 mm Rectilinear hoops and crossties @ 130 mm; X: 6 legs, Y: 6 legs | 12 | 130 | 6 | 6 | 18.7.5(a) | NOT APPLIED | 0.0066 | 0.006 | N/A - Pu <= 0.3 Ag f'c and f'c <= 70 MPa | N/A - rectangular hoops: 18.7.5(a) to (c) apply | N/A - rectangular hoops: 18.7.5(a) to (c) apply | N/A - rectangular hoops: 18.7.5(a) to (c) apply | 1 | 1.14 | 0.0066 | 0.01 | 0.0066 | 0.01 | PASS | PASS | PASS - 4 legs needed along the X edge | PASS - 4 legs needed along the Y edge | 0 | PASS | PASS | PASS | FAIL | FAIL; FAIL: column shear strength
C3B | GF-C3B | GF | Bottom (I) | ULS 110 (0.9 - Ev) DL + 1.0 RSA2 | CR_600X600_C04_G60 | Rectangular | 600 | 600 | N/A - rectangular column | 40 | 27.59 | 413.69 | 413.69 | 16 | 5 | 5 | 16 single bars | Own design | 64.50,64.50,1;182.25,64.50,1;300.00,64.50,1;417.75,64.50,1;535.50,64.50,1;535.50,182.25,1;535.50,300.00,1;535.50,417.75,1;535.50,535.50,1;417.75,535.50,1;300.00,535.50,1;182.25,535.50,1;64.50,535.50,1;64.50,417.75,1;64.50,300.00,1;64.50,182.25,1 | 0.0218 | 0.06 | 269.61 | 0 | 0 | 740.9 | 0 | PASS | PASS | 500 | 1 | 2.78 | 22 | Not slender | Not slender | 1 | Not slender | 0 | 500 | 1 | 2.78 | 22 | Not slender | Not slender | 1 | Not slender | 0 | 1 | dead load share of Pu | Pinned support in the model, psi = 10 | PASS - not slender | 88 | 2479.13 | 2479.13 | 0 | YES | 835.39 | 2.97 | FAIL | N/A - no beam frames into this end | N/A - no beam frames into this end | N/A - no beam frames into this end | N/A - no beam frames into this end | N/A - no beam frames into this end | N/A - no beam frames into this end | N/A - no beam frames into this end | N/A - no beam frames into this end | N/A - no beam frames into this end | N/A - no beam frames into this end | N/A - no beam frames into this end | N/A - no beam frames into this end | N/A - no beam frames into this end | N/A - no beam frames into this end | N/A - no beam frames into this end | N/A - no beam frames into this end | N/A - no beam frames into this end | Rectilinear hoops and crossties | 12 mm Rectilinear hoops and crossties @ 130 mm; X: 6 legs, Y: 6 legs | 12 | 130 | 6 | 6 | 18.7.5(a) | NOT APPLIED | 0.0066 | 0.006 | N/A - Pu <= 0.3 Ag f'c and f'c <= 70 MPa | N/A - rectangular hoops: 18.7.5(a) to (c) apply | N/A - rectangular hoops: 18.7.5(a) to (c) apply | N/A - rectangular hoops: 18.7.5(a) to (c) apply | 1 | 1.14 | 0.0066 | 0.01 | 0.0066 | 0.01 | PASS | PASS | PASS - 4 legs needed along the X edge | PASS - 4 legs needed along the Y edge | 0 | PASS | PASS | PASS | FAIL | FAIL; FAIL: column shear strength
C3B | GF-C3B | GF | Bottom (I) | ULS 110 (0.9 - Ev) DL + 1.0 RSA3 | CR_600X600_C04_G60 | Rectangular | 600 | 600 | N/A - rectangular column | 40 | 27.59 | 413.69 | 413.69 | 16 | 5 | 5 | 16 single bars | Own design | 64.50,64.50,1;182.25,64.50,1;300.00,64.50,1;417.75,64.50,1;535.50,64.50,1;535.50,182.25,1;535.50,300.00,1;535.50,417.75,1;535.50,535.50,1;417.75,535.50,1;300.00,535.50,1;182.25,535.50,1;64.50,535.50,1;64.50,417.75,1;64.50,300.00,1;64.50,182.25,1 | 0.0218 | 0.06 | 269.61 | 0 | 0 | 740.9 | 0 | PASS | PASS | 500 | 1 | 2.78 | 22 | Not slender | Not slender | 1 | Not slender | 0 | 500 | 1 | 2.78 | 22 | Not slender | Not slender | 1 | Not slender | 0 | 1 | dead load share of Pu | Pinned support in the model, psi = 10 | PASS - not slender | 88 | 2479.13 | 2479.13 | 0 | YES | 835.39 | 2.97 | FAIL | N/A - no beam frames into this end | N/A - no beam frames into this end | N/A - no beam frames into this end | N/A - no beam frames into this end | N/A - no beam frames into this end | N/A - no beam frames into this end | N/A - no beam frames into this end | N/A - no beam frames into this end | N/A - no beam frames into this end | N/A - no beam frames into this end | N/A - no beam frames into this end | N/A - no beam frames into this end | N/A - no beam frames into this end | N/A - no beam frames into this end | N/A - no beam frames into this end | N/A - no beam frames into this end | N/A - no beam frames into this end | Rectilinear hoops and crossties | 12 mm Rectilinear hoops and crossties @ 130 mm; X: 6 legs, Y: 6 legs | 12 | 130 | 6 | 6 | 18.7.5(a) | NOT APPLIED | 0.0066 | 0.006 | N/A - Pu <= 0.3 Ag f'c and f'c <= 70 MPa | N/A - rectangular hoops: 18.7.5(a) to (c) apply | N/A - rectangular hoops: 18.7.5(a) to (c) apply | N/A - rectangular hoops: 18.7.5(a) to (c) apply | 1 | 1.14 | 0.0066 | 0.01 | 0.0066 | 0.01 | PASS | PASS | PASS - 4 legs needed along the X edge | PASS - 4 legs needed along the Y edge | 0 | PASS | PASS | PASS | FAIL | FAIL; FAIL: column shear strength
C3B | GF-C3B | GF | Bottom (I) | ULS 110 (0.9 - Ev) DL + 1.0 RSA4 | CR_600X600_C04_G60 | Rectangular | 600 | 600 | N/A - rectangular column | 40 | 27.59 | 413.69 | 413.69 | 16 | 5 | 5 | 16 single bars | Own design | 64.50,64.50,1;182.25,64.50,1;300.00,64.50,1;417.75,64.50,1;535.50,64.50,1;535.50,182.25,1;535.50,300.00,1;535.50,417.75,1;535.50,535.50,1;417.75,535.50,1;300.00,535.50,1;182.25,535.50,1;64.50,535.50,1;64.50,417.75,1;64.50,300.00,1;64.50,182.25,1 | 0.0218 | 0.06 | 269.61 | 0 | 0 | 740.9 | 0 | PASS | PASS | 500 | 1 | 2.78 | 22 | Not slender | Not slender | 1 | Not slender | 0 | 500 | 1 | 2.78 | 22 | Not slender | Not slender | 1 | Not slender | 0 | 1 | dead load share of Pu | Pinned support in the model, psi = 10 | PASS - not slender | 88 | 2479.13 | 2479.13 | 0 | YES | 835.39 | 2.97 | FAIL | N/A - no beam frames into this end | N/A - no beam frames into this end | N/A - no beam frames into this end | N/A - no beam frames into this end | N/A - no beam frames into this end | N/A - no beam frames into this end | N/A - no beam frames into this end | N/A - no beam frames into this end | N/A - no beam frames into this end | N/A - no beam frames into this end | N/A - no beam frames into this end | N/A - no beam frames into this end | N/A - no beam frames into this end | N/A - no beam frames into this end | N/A - no beam frames into this end | N/A - no beam frames into this end | N/A - no beam frames into this end | Rectilinear hoops and crossties | 12 mm Rectilinear hoops and crossties @ 130 mm; X: 6 legs, Y: 6 legs | 12 | 130 | 6 | 6 | 18.7.5(a) | NOT APPLIED | 0.0066 | 0.006 | N/A - Pu <= 0.3 Ag f'c and f'c <= 70 MPa | N/A - rectangular hoops: 18.7.5(a) to (c) apply | N/A - rectangular hoops: 18.7.5(a) to (c) apply | N/A - rectangular hoops: 18.7.5(a) to (c) apply | 1 | 1.14 | 0.0066 | 0.01 | 0.0066 | 0.01 | PASS | PASS | PASS - 4 legs needed along the X edge | PASS - 4 legs needed along the Y edge | 0 | PASS | PASS | PASS | FAIL | FAIL; FAIL: column shear strength
C3B | GF-C3B | GF | Bottom (I) | ULS 110 (0.9 - Ev) DL + 1.0 RSA5 | CR_600X600_C04_G60 | Rectangular | 600 | 600 | N/A - rectangular column | 40 | 27.59 | 413.69 | 413.69 | 16 | 5 | 5 | 16 single bars | Own design | 64.50,64.50,1;182.25,64.50,1;300.00,64.50,1;417.75,64.50,1;535.50,64.50,1;535.50,182.25,1;535.50,300.00,1;535.50,417.75,1;535.50,535.50,1;417.75,535.50,1;300.00,535.50,1;182.25,535.50,1;64.50,535.50,1;64.50,417.75,1;64.50,300.00,1;64.50,182.25,1 | 0.0218 | 0.06 | 157.27 | 0 | 0 | 720.52 | 0 | PASS | PASS | 500 | 1 | 2.78 | 22 | Not slender | Not slender | 1 | Not slender | 0 | 500 | 1 | 2.78 | 22 | Not slender | Not slender | 1 | Not slender | 0 | 1 | dead load share of Pu | Pinned support in the model, psi = 10 | PASS - not slender | 48.93 | 2508.55 | 2508.55 | 0 | YES | 835.39 | 3 | FAIL | N/A - no beam frames into this end | N/A - no beam frames into this end | N/A - no beam frames into this end | N/A - no beam frames into this end | N/A - no beam frames into this end | N/A - no beam frames into this end | N/A - no beam frames into this end | N/A - no beam frames into this end | N/A - no beam frames into this end | N/A - no beam frames into this end | N/A - no beam frames into this end | N/A - no beam frames into this end | N/A - no beam frames into this end | N/A - no beam frames into this end | N/A - no beam frames into this end | N/A - no beam frames into this end | N/A - no beam frames into this end | Rectilinear hoops and crossties | 12 mm Rectilinear hoops and crossties @ 130 mm; X: 6 legs, Y: 6 legs | 12 | 130 | 6 | 6 | 18.7.5(a) | NOT APPLIED | 0.0066 | 0.006 | N/A - Pu <= 0.3 Ag f'c and f'c <= 70 MPa | N/A - rectangular hoops: 18.7.5(a) to (c) apply | N/A - rectangular hoops: 18.7.5(a) to (c) apply | N/A - rectangular hoops: 18.7.5(a) to (c) apply | 1 | 1.14 | 0.0066 | 0.01 | 0.0066 | 0.01 | PASS | PASS | PASS - 4 legs needed along the X edge | PASS - 4 legs needed along the Y edge | 0 | PASS | PASS | PASS | FAIL | FAIL; FAIL: column shear strength
C3B | GF-C3B | GF | Bottom (I) | ULS 110 (0.9 - Ev) DL + 1.0 RSA6 | CR_600X600_C04_G60 | Rectangular | 600 | 600 | N/A - rectangular column | 40 | 27.59 | 413.69 | 413.69 | 16 | 5 | 5 | 16 single bars | Own design | 64.50,64.50,1;182.25,64.50,1;300.00,64.50,1;417.75,64.50,1;535.50,64.50,1;535.50,182.25,1;535.50,300.00,1;535.50,417.75,1;535.50,535.50,1;417.75,535.50,1;300.00,535.50,1;182.25,535.50,1;64.50,535.50,1;64.50,417.75,1;64.50,300.00,1;64.50,182.25,1 | 0.0218 | 0.06 | 157.27 | 0 | 0 | 720.52 | 0 | PASS | PASS | 500 | 1 | 2.78 | 22 | Not slender | Not slender | 1 | Not slender | 0 | 500 | 1 | 2.78 | 22 | Not slender | Not slender | 1 | Not slender | 0 | 1 | dead load share of Pu | Pinned support in the model, psi = 10 | PASS - not slender | 48.93 | 2508.55 | 2508.55 | 0 | YES | 835.39 | 3 | FAIL | N/A - no beam frames into this end | N/A - no beam frames into this end | N/A - no beam frames into this end | N/A - no beam frames into this end | N/A - no beam frames into this end | N/A - no beam frames into this end | N/A - no beam frames into this end | N/A - no beam frames into this end | N/A - no beam frames into this end | N/A - no beam frames into this end | N/A - no beam frames into this end | N/A - no beam frames into this end | N/A - no beam frames into this end | N/A - no beam frames into this end | N/A - no beam frames into this end | N/A - no beam frames into this end | N/A - no beam frames into this end | Rectilinear hoops and crossties | 12 mm Rectilinear hoops and crossties @ 130 mm; X: 6 legs, Y: 6 legs | 12 | 130 | 6 | 6 | 18.7.5(a) | NOT APPLIED | 0.0066 | 0.006 | N/A - Pu <= 0.3 Ag f'c and f'c <= 70 MPa | N/A - rectangular hoops: 18.7.5(a) to (c) apply | N/A - rectangular hoops: 18.7.5(a) to (c) apply | N/A - rectangular hoops: 18.7.5(a) to (c) apply | 1 | 1.14 | 0.0066 | 0.01 | 0.0066 | 0.01 | PASS | PASS | PASS - 4 legs needed along the X edge | PASS - 4 legs needed along the Y edge | 0 | PASS | PASS | PASS | FAIL | FAIL; FAIL: column shear strength
C3B | GF-C3B | GF | Bottom (I) | ULS 110 (0.9 - Ev) DL + 1.0 RSA7 | CR_600X600_C04_G60 | Rectangular | 600 | 600 | N/A - rectangular column | 40 | 27.59 | 413.69 | 413.69 | 16 | 5 | 5 | 16 single bars | Own design | 64.50,64.50,1;182.25,64.50,1;300.00,64.50,1;417.75,64.50,1;535.50,64.50,1;535.50,182.25,1;535.50,300.00,1;535.50,417.75,1;535.50,535.50,1;417.75,535.50,1;300.00,535.50,1;182.25,535.50,1;64.50,535.50,1;64.50,417.75,1;64.50,300.00,1;64.50,182.25,1 | 0.0218 | 0.06 | 157.27 | 0 | 0 | 720.52 | 0 | PASS | PASS | 500 | 1 | 2.78 | 22 | Not slender | Not slender | 1 | Not slender | 0 | 500 | 1 | 2.78 | 22 | Not slender | Not slender | 1 | Not slender | 0 | 1 | dead load share of Pu | Pinned support in the model, psi = 10 | PASS - not slender | 48.93 | 2508.55 | 2508.55 | 0 | YES | 835.39 | 3 | FAIL | N/A - no beam frames into this end | N/A - no beam frames into this end | N/A - no beam frames into this end | N/A - no beam frames into this end | N/A - no beam frames into this end | N/A - no beam frames into this end | N/A - no beam frames into this end | N/A - no beam frames into this end | N/A - no beam frames into this end | N/A - no beam frames into this end | N/A - no beam frames into this end | N/A - no beam frames into this end | N/A - no beam frames into this end | N/A - no beam frames into this end | N/A - no beam frames into this end | N/A - no beam frames into this end | N/A - no beam frames into this end | Rectilinear hoops and crossties | 12 mm Rectilinear hoops and crossties @ 130 mm; X: 6 legs, Y: 6 legs | 12 | 130 | 6 | 6 | 18.7.5(a) | NOT APPLIED | 0.0066 | 0.006 | N/A - Pu <= 0.3 Ag f'c and f'c <= 70 MPa | N/A - rectangular hoops: 18.7.5(a) to (c) apply | N/A - rectangular hoops: 18.7.5(a) to (c) apply | N/A - rectangular hoops: 18.7.5(a) to (c) apply | 1 | 1.14 | 0.0066 | 0.01 | 0.0066 | 0.01 | PASS | PASS | PASS - 4 legs needed along the X edge | PASS - 4 legs needed along the Y edge | 0 | PASS | PASS | PASS | FAIL | FAIL; FAIL: column shear strength
C3B | GF-C3B | GF | Bottom (I) | ULS 110 (0.9 - Ev) DL + 1.0 RSA8 | CR_600X600_C04_G60 | Rectangular | 600 | 600 | N/A - rectangular column | 40 | 27.59 | 413.69 | 413.69 | 16 | 5 | 5 | 16 single bars | Own design | 64.50,64.50,1;182.25,64.50,1;300.00,64.50,1;417.75,64.50,1;535.50,64.50,1;535.50,182.25,1;535.50,300.00,1;535.50,417.75,1;535.50,535.50,1;417.75,535.50,1;300.00,535.50,1;182.25,535.50,1;64.50,535.50,1;64.50,417.75,1;64.50,300.00,1;64.50,182.25,1 | 0.0218 | 0.06 | 157.27 | 0 | 0 | 720.52 | 0 | PASS | PASS | 500 | 1 | 2.78 | 22 | Not slender | Not slender | 1 | Not slender | 0 | 500 | 1 | 2.78 | 22 | Not slender | Not slender | 1 | Not slender | 0 | 1 | dead load share of Pu | Pinned support in the model, psi = 10 | PASS - not slender | 48.93 | 2508.55 | 2508.55 | 0 | YES | 835.39 | 3 | FAIL | N/A - no beam frames into this end | N/A - no beam frames into this end | N/A - no beam frames into this end | N/A - no beam frames into this end | N/A - no beam frames into this end | N/A - no beam frames into this end | N/A - no beam frames into this end | N/A - no beam frames into this end | N/A - no beam frames into this end | N/A - no beam frames into this end | N/A - no beam frames into this end | N/A - no beam frames into this end | N/A - no beam frames into this end | N/A - no beam frames into this end | N/A - no beam frames into this end | N/A - no beam frames into this end | N/A - no beam frames into this end | Rectilinear hoops and crossties | 12 mm Rectilinear hoops and crossties @ 130 mm; X: 6 legs, Y: 6 legs | 12 | 130 | 6 | 6 | 18.7.5(a) | NOT APPLIED | 0.0066 | 0.006 | N/A - Pu <= 0.3 Ag f'c and f'c <= 70 MPa | N/A - rectangular hoops: 18.7.5(a) to (c) apply | N/A - rectangular hoops: 18.7.5(a) to (c) apply | N/A - rectangular hoops: 18.7.5(a) to (c) apply | 1 | 1.14 | 0.0066 | 0.01 | 0.0066 | 0.01 | PASS | PASS | PASS - 4 legs needed along the X edge | PASS - 4 legs needed along the Y edge | 0 | PASS | PASS | PASS | FAIL | FAIL; FAIL: column shear strength
C3C | 3-C3C | 3F | Top (J) | ULS 100 1.4 DL | CR_600X600_C04_G60 | Rectangular | 600 | 600 | N/A - rectangular column | 40 | 27.59 | 413.69 | 413.69 | 16 | 5 | 5 | 16 single bars | Own design | 64.50,64.50,1;182.25,64.50,1;300.00,64.50,1;417.75,64.50,1;535.50,64.50,1;535.50,182.25,1;535.50,300.00,1;535.50,417.75,1;535.50,535.50,1;417.75,535.50,1;300.00,535.50,1;182.25,535.50,1;64.50,535.50,1;64.50,417.75,1;64.50,300.00,1;64.50,182.25,1 | 0.0218 | 0.06 | 104.88 | 23.06 | -62.63 | 692.94 | 0.1 | PASS | PASS | 3000 | 1 | 16.67 | 40 | Not slender | Not slender | 1 | Not slender | -62.63 | 3000 | 1 | 16.67 | 40 | Not slender | Not slender | 1 | Not slender | 23.06 | 1 | dead load share of Pu | Not on a support (beams or a column below restrain the bottom) | PASS - not slender | 40.81 | 296.03 | 296.03 | 0 | YES | 626.36 | 0.47 | PASS | N/A - the joint is checked in the combinations that govern it (see the other rows of this end) | N/A - the joint is checked in the combinations that govern it (see the other rows of this end) | N/A - the joint is checked in the combinations that govern it (see the other rows of this end) | N/A - the joint is checked in the combinations that govern it (see the other rows of this end) | N/A - the joint is checked in the combinations that govern it (see the other rows of this end) | N/A - the joint is checked in the combinations that govern it (see the other rows of this end) | N/A - the joint is checked in the combinations that govern it (see the other rows of this end) | N/A - the joint is checked in the combinations that govern it (see the other rows of this end) | N/A - the joint is checked in the combinations that govern it (see the other rows of this end) | N/A - the joint is checked in the combinations that govern it (see the other rows of this end) | N/A - the joint is checked in the combinations that govern it (see the other rows of this end) | N/A - the joint is checked in the combinations that govern it (see the other rows of this end) | N/A - the joint is checked in the combinations that govern it (see the other rows of this end) | N/A - the joint is checked in the combinations that govern it (see the other rows of this end) | N/A - the joint is checked in the combinations that govern it (see the other rows of this end) | N/A - the joint is checked in the combinations that govern it (see the other rows of this end) | N/A - the joint is checked in the combinations that govern it (see the other rows of this end) | Rectilinear hoops and crossties | 12 mm Rectilinear hoops and crossties @ 150 mm; X: 5 legs, Y: 5 legs | 12 | 150 | 5 | 5 | 18.7.5(a) | NOT APPLIED | 0.0066 | 0.006 | N/A - Pu <= 0.3 Ag f'c and f'c <= 70 MPa | N/A - rectangular hoops: 18.7.5(a) to (c) apply | N/A - rectangular hoops: 18.7.5(a) to (c) apply | N/A - rectangular hoops: 18.7.5(a) to (c) apply | 1 | 1.14 | 0.0066 | 0.0072 | 0.0066 | 0.0072 | PASS | PASS | PASS - 4 legs needed along the X edge | PASS - 4 legs needed along the Y edge | 0 | PASS | PASS | PASS | PASS | All applicable checks passed.
C3C | 3-C3C | 3F | Top (J) | ULS 101 1.2 DL + 1.6 LL + 0.5 Lr | CR_600X600_C04_G60 | Rectangular | 600 | 600 | N/A - rectangular column | 40 | 27.59 | 413.69 | 413.69 | 16 | 5 | 5 | 16 single bars | Own design | 64.50,64.50,1;182.25,64.50,1;300.00,64.50,1;417.75,64.50,1;535.50,64.50,1;535.50,182.25,1;535.50,300.00,1;535.50,417.75,1;535.50,535.50,1;417.75,535.50,1;300.00,535.50,1;182.25,535.50,1;64.50,535.50,1;64.50,417.75,1;64.50,300.00,1;64.50,182.25,1 | 0.0218 | 0.06 | 118.64 | 25.8 | -73.45 | 695.33 | 0.11 | PASS | PASS | 3000 | 1 | 16.67 | 40 | Not slender | Not slender | 1 | Not slender | -73.45 | 3000 | 1 | 16.67 | 40 | Not slender | Not slender | 1 | Not slender | 25.8 | 0.81 | dead load share of Pu | Not on a support (beams or a column below restrain the bottom) | PASS - not slender | 48.03 | 296.03 | 296.03 | 0 | YES | 626.36 | 0.47 | PASS | N/A - the joint is checked in the combinations that govern it (see the other rows of this end) | N/A - the joint is checked in the combinations that govern it (see the other rows of this end) | N/A - the joint is checked in the combinations that govern it (see the other rows of this end) | N/A - the joint is checked in the combinations that govern it (see the other rows of this end) | N/A - the joint is checked in the combinations that govern it (see the other rows of this end) | N/A - the joint is checked in the combinations that govern it (see the other rows of this end) | N/A - the joint is checked in the combinations that govern it (see the other rows of this end) | N/A - the joint is checked in the combinations that govern it (see the other rows of this end) | N/A - the joint is checked in the combinations that govern it (see the other rows of this end) | N/A - the joint is checked in the combinations that govern it (see the other rows of this end) | N/A - the joint is checked in the combinations that govern it (see the other rows of this end) | N/A - the joint is checked in the combinations that govern it (see the other rows of this end) | N/A - the joint is checked in the combinations that govern it (see the other rows of this end) | N/A - the joint is checked in the combinations that govern it (see the other rows of this end) | N/A - the joint is checked in the combinations that govern it (see the other rows of this end) | N/A - the joint is checked in the combinations that govern it (see the other rows of this end) | N/A - the joint is checked in the combinations that govern it (see the other rows of this end) | Rectilinear hoops and crossties | 12 mm Rectilinear hoops and crossties @ 150 mm; X: 5 legs, Y: 5 legs | 12 | 150 | 5 | 5 | 18.7.5(a) | NOT APPLIED | 0.0066 | 0.006 | N/A - Pu <= 0.3 Ag f'c and f'c <= 70 MPa | N/A - rectangular hoops: 18.7.5(a) to (c) apply | N/A - rectangular hoops: 18.7.5(a) to (c) apply | N/A - rectangular hoops: 18.7.5(a) to (c) apply | 1 | 1.14 | 0.0066 | 0.0072 | 0.0066 | 0.0072 | PASS | PASS | PASS - 4 legs needed along the X edge | PASS - 4 legs needed along the Y edge | 0 | PASS | PASS | PASS | PASS | All applicable checks passed.
C3C | 3-C3C | 3F | Top (J) | ULS 102 1.2 DL + 1.6 Lr + f LL | CR_600X600_C04_G60 | Rectangular | 600 | 600 | N/A - rectangular column | 40 | 27.59 | 413.69 | 413.69 | 16 | 5 | 5 | 16 single bars | Own design | 64.50,64.50,1;182.25,64.50,1;300.00,64.50,1;417.75,64.50,1;535.50,64.50,1;535.50,182.25,1;535.50,300.00,1;535.50,417.75,1;535.50,535.50,1;417.75,535.50,1;300.00,535.50,1;182.25,535.50,1;64.50,535.50,1;64.50,417.75,1;64.50,300.00,1;64.50,182.25,1 | 0.0218 | 0.06 | 98.88 | 21.65 | -59.86 | 691.98 | 0.09 | PASS | PASS | 3000 | 1 | 16.67 | 40 | Not slender | Not slender | 1 | Not slender | -59.86 | 3000 | 1 | 16.67 | 40 | Not slender | Not slender | 1 | Not slender | 21.65 | 0.93 | dead load share of Pu | Not on a support (beams or a column below restrain the bottom) | PASS - not slender | 39.06 | 296.03 | 296.03 | 0 | YES | 626.36 | 0.47 | PASS | N/A - the joint is checked in the combinations that govern it (see the other rows of this end) | N/A - the joint is checked in the combinations that govern it (see the other rows of this end) | N/A - the joint is checked in the combinations that govern it (see the other rows of this end) | N/A - the joint is checked in the combinations that govern it (see the other rows of this end) | N/A - the joint is checked in the combinations that govern it (see the other rows of this end) | N/A - the joint is checked in the combinations that govern it (see the other rows of this end) | N/A - the joint is checked in the combinations that govern it (see the other rows of this end) | N/A - the joint is checked in the combinations that govern it (see the other rows of this end) | N/A - the joint is checked in the combinations that govern it (see the other rows of this end) | N/A - the joint is checked in the combinations that govern it (see the other rows of this end) | N/A - the joint is checked in the combinations that govern it (see the other rows of this end) | N/A - the joint is checked in the combinations that govern it (see the other rows of this end) | N/A - the joint is checked in the combinations that govern it (see the other rows of this end) | N/A - the joint is checked in the combinations that govern it (see the other rows of this end) | N/A - the joint is checked in the combinations that govern it (see the other rows of this end) | N/A - the joint is checked in the combinations that govern it (see the other rows of this end) | N/A - the joint is checked in the combinations that govern it (see the other rows of this end) | Rectilinear hoops and crossties | 12 mm Rectilinear hoops and crossties @ 150 mm; X: 5 legs, Y: 5 legs | 12 | 150 | 5 | 5 | 18.7.5(a) | NOT APPLIED | 0.0066 | 0.006 | N/A - Pu <= 0.3 Ag f'c and f'c <= 70 MPa | N/A - rectangular hoops: 18.7.5(a) to (c) apply | N/A - rectangular hoops: 18.7.5(a) to (c) apply | N/A - rectangular hoops: 18.7.5(a) to (c) apply | 1 | 1.14 | 0.0066 | 0.0072 | 0.0066 | 0.0072 | PASS | PASS | PASS - 4 legs needed along the X edge | PASS - 4 legs needed along the Y edge | 0 | PASS | PASS | PASS | PASS | All applicable checks passed.
C3C | 3-C3C | 3F | Top (J) | ULS 103 1.2 DL + 1.6 Lr + 0.5 WX | CR_600X600_C04_G60 | Rectangular | 600 | 600 | N/A - rectangular column | 40 | 27.59 | 413.69 | 413.69 | 16 | 5 | 5 | 16 single bars | Own design | 64.50,64.50,1;182.25,64.50,1;300.00,64.50,1;417.75,64.50,1;535.50,64.50,1;535.50,182.25,1;535.50,300.00,1;535.50,417.75,1;535.50,535.50,1;417.75,535.50,1;300.00,535.50,1;182.25,535.50,1;64.50,535.50,1;64.50,417.75,1;64.50,300.00,1;64.50,182.25,1 | 0.0218 | 0.06 | 96.62 | 30.24 | -59.16 | 687.43 | 0.1 | PASS | PASS | 3000 | 1 | 16.67 | 40 | Not slender | Not slender | 1 | Not slender | -59.16 | 3000 | 1 | 16.67 | 40 | Not slender | Not slender | 1 | Not slender | 30.24 | 0.95 | dead load share of Pu | Not on a support (beams or a column below restrain the bottom) | PASS - not slender | 36.67 | 296.03 | 296.03 | 0 | YES | 626.36 | 0.47 | PASS | N/A - the joint is checked in the combinations that govern it (see the other rows of this end) | N/A - the joint is checked in the combinations that govern it (see the other rows of this end) | N/A - the joint is checked in the combinations that govern it (see the other rows of this end) | N/A - the joint is checked in the combinations that govern it (see the other rows of this end) | N/A - the joint is checked in the combinations that govern it (see the other rows of this end) | N/A - the joint is checked in the combinations that govern it (see the other rows of this end) | N/A - the joint is checked in the combinations that govern it (see the other rows of this end) | N/A - the joint is checked in the combinations that govern it (see the other rows of this end) | N/A - the joint is checked in the combinations that govern it (see the other rows of this end) | N/A - the joint is checked in the combinations that govern it (see the other rows of this end) | N/A - the joint is checked in the combinations that govern it (see the other rows of this end) | N/A - the joint is checked in the combinations that govern it (see the other rows of this end) | N/A - the joint is checked in the combinations that govern it (see the other rows of this end) | N/A - the joint is checked in the combinations that govern it (see the other rows of this end) | N/A - the joint is checked in the combinations that govern it (see the other rows of this end) | N/A - the joint is checked in the combinations that govern it (see the other rows of this end) | N/A - the joint is checked in the combinations that govern it (see the other rows of this end) | Rectilinear hoops and crossties | 12 mm Rectilinear hoops and crossties @ 150 mm; X: 5 legs, Y: 5 legs | 12 | 150 | 5 | 5 | 18.7.5(a) | NOT APPLIED | 0.0066 | 0.006 | N/A - Pu <= 0.3 Ag f'c and f'c <= 70 MPa | N/A - rectangular hoops: 18.7.5(a) to (c) apply | N/A - rectangular hoops: 18.7.5(a) to (c) apply | N/A - rectangular hoops: 18.7.5(a) to (c) apply | 1 | 1.14 | 0.0066 | 0.0072 | 0.0066 | 0.0072 | PASS | PASS | PASS - 4 legs needed along the X edge | PASS - 4 legs needed along the Y edge | 0 | PASS | PASS | PASS | PASS | All applicable checks passed.
C3C | 3-C3C | 3F | Top (J) | ULS 104 1.2 DL + 1.6 Lr + 0.5 WY | CR_600X600_C04_G60 | Rectangular | 600 | 600 | N/A - rectangular column | 40 | 27.59 | 413.69 | 413.69 | 16 | 5 | 5 | 16 single bars | Own design | 64.50,64.50,1;182.25,64.50,1;300.00,64.50,1;417.75,64.50,1;535.50,64.50,1;535.50,182.25,1;535.50,300.00,1;535.50,417.75,1;535.50,535.50,1;417.75,535.50,1;300.00,535.50,1;182.25,535.50,1;64.50,535.50,1;64.50,417.75,1;64.50,300.00,1;64.50,182.25,1 | 0.0218 | 0.06 | 96.62 | 30.24 | -59.16 | 687.43 | 0.1 | PASS | PASS | 3000 | 1 | 16.67 | 40 | Not slender | Not slender | 1 | Not slender | -59.16 | 3000 | 1 | 16.67 | 40 | Not slender | Not slender | 1 | Not slender | 30.24 | 0.95 | dead load share of Pu | Not on a support (beams or a column below restrain the bottom) | PASS - not slender | 36.67 | 296.03 | 296.03 | 0 | YES | 626.36 | 0.47 | PASS | N/A - the joint is checked in the combinations that govern it (see the other rows of this end) | N/A - the joint is checked in the combinations that govern it (see the other rows of this end) | N/A - the joint is checked in the combinations that govern it (see the other rows of this end) | N/A - the joint is checked in the combinations that govern it (see the other rows of this end) | N/A - the joint is checked in the combinations that govern it (see the other rows of this end) | N/A - the joint is checked in the combinations that govern it (see the other rows of this end) | N/A - the joint is checked in the combinations that govern it (see the other rows of this end) | N/A - the joint is checked in the combinations that govern it (see the other rows of this end) | N/A - the joint is checked in the combinations that govern it (see the other rows of this end) | N/A - the joint is checked in the combinations that govern it (see the other rows of this end) | N/A - the joint is checked in the combinations that govern it (see the other rows of this end) | N/A - the joint is checked in the combinations that govern it (see the other rows of this end) | N/A - the joint is checked in the combinations that govern it (see the other rows of this end) | N/A - the joint is checked in the combinations that govern it (see the other rows of this end) | N/A - the joint is checked in the combinations that govern it (see the other rows of this end) | N/A - the joint is checked in the combinations that govern it (see the other rows of this end) | N/A - the joint is checked in the combinations that govern it (see the other rows of this end) | Rectilinear hoops and crossties | 12 mm Rectilinear hoops and crossties @ 150 mm; X: 5 legs, Y: 5 legs | 12 | 150 | 5 | 5 | 18.7.5(a) | NOT APPLIED | 0.0066 | 0.006 | N/A - Pu <= 0.3 Ag f'c and f'c <= 70 MPa | N/A - rectangular hoops: 18.7.5(a) to (c) apply | N/A - rectangular hoops: 18.7.5(a) to (c) apply | N/A - rectangular hoops: 18.7.5(a) to (c) apply | 1 | 1.14 | 0.0066 | 0.0072 | 0.0066 | 0.0072 | PASS | PASS | PASS - 4 legs needed along the X edge | PASS - 4 legs needed along the Y edge | 0 | PASS | PASS | PASS | PASS | All applicable checks passed.
C3C | 3-C3C | 3F | Top (J) | ULS 105 1.2 DL + f LL + 0.5 Lr + 1.0 WX | CR_600X600_C04_G60 | Rectangular | 600 | 600 | N/A - rectangular column | 40 | 27.59 | 413.69 | 413.69 | 16 | 5 | 5 | 16 single bars | Own design | 64.50,64.50,1;182.25,64.50,1;300.00,64.50,1;417.75,64.50,1;535.50,64.50,1;535.50,182.25,1;535.50,300.00,1;535.50,417.75,1;535.50,535.50,1;417.75,535.50,1;300.00,535.50,1;182.25,535.50,1;64.50,535.50,1;64.50,417.75,1;64.50,300.00,1;64.50,182.25,1 | 0.0218 | 0.06 | 112.33 | 42.59 | -70.81 | 684.26 | 0.12 | PASS | PASS | 3000 | 1 | 16.67 | 40 | Not slender | Not slender | 1 | Not slender | -70.81 | 3000 | 1 | 16.67 | 38.96 | Not slender | Not slender | 1 | Not slender | 42.59 | 0.84 | dead load share of Pu | Not on a support (beams or a column below restrain the bottom) | PASS - not slender | 42.44 | 296.03 | 296.03 | 0 | YES | 626.36 | 0.47 | PASS | N/A - the joint is checked in the combinations that govern it (see the other rows of this end) | N/A - the joint is checked in the combinations that govern it (see the other rows of this end) | N/A - the joint is checked in the combinations that govern it (see the other rows of this end) | N/A - the joint is checked in the combinations that govern it (see the other rows of this end) | N/A - the joint is checked in the combinations that govern it (see the other rows of this end) | N/A - the joint is checked in the combinations that govern it (see the other rows of this end) | N/A - the joint is checked in the combinations that govern it (see the other rows of this end) | N/A - the joint is checked in the combinations that govern it (see the other rows of this end) | N/A - the joint is checked in the combinations that govern it (see the other rows of this end) | N/A - the joint is checked in the combinations that govern it (see the other rows of this end) | N/A - the joint is checked in the combinations that govern it (see the other rows of this end) | N/A - the joint is checked in the combinations that govern it (see the other rows of this end) | N/A - the joint is checked in the combinations that govern it (see the other rows of this end) | N/A - the joint is checked in the combinations that govern it (see the other rows of this end) | N/A - the joint is checked in the combinations that govern it (see the other rows of this end) | N/A - the joint is checked in the combinations that govern it (see the other rows of this end) | N/A - the joint is checked in the combinations that govern it (see the other rows of this end) | Rectilinear hoops and crossties | 12 mm Rectilinear hoops and crossties @ 150 mm; X: 5 legs, Y: 5 legs | 12 | 150 | 5 | 5 | 18.7.5(a) | NOT APPLIED | 0.0066 | 0.006 | N/A - Pu <= 0.3 Ag f'c and f'c <= 70 MPa | N/A - rectangular hoops: 18.7.5(a) to (c) apply | N/A - rectangular hoops: 18.7.5(a) to (c) apply | N/A - rectangular hoops: 18.7.5(a) to (c) apply | 1 | 1.14 | 0.0066 | 0.0072 | 0.0066 | 0.0072 | PASS | PASS | PASS - 4 legs needed along the X edge | PASS - 4 legs needed along the Y edge | 0 | PASS | PASS | PASS | PASS | All applicable checks passed.
C3C | 3-C3C | 3F | Top (J) | ULS 106 1.2 DL + f LL + 0.5 Lr + 1.0 WY | CR_600X600_C04_G60 | Rectangular | 600 | 600 | N/A - rectangular column | 40 | 27.59 | 413.69 | 413.69 | 16 | 5 | 5 | 16 single bars | Own design | 64.50,64.50,1;182.25,64.50,1;300.00,64.50,1;417.75,64.50,1;535.50,64.50,1;535.50,182.25,1;535.50,300.00,1;535.50,417.75,1;535.50,535.50,1;417.75,535.50,1;300.00,535.50,1;182.25,535.50,1;64.50,535.50,1;64.50,417.75,1;64.50,300.00,1;64.50,182.25,1 | 0.0218 | 0.06 | 112.33 | 42.59 | -70.81 | 684.26 | 0.12 | PASS | PASS | 3000 | 1 | 16.67 | 40 | Not slender | Not slender | 1 | Not slender | -70.81 | 3000 | 1 | 16.67 | 38.96 | Not slender | Not slender | 1 | Not slender | 42.59 | 0.84 | dead load share of Pu | Not on a support (beams or a column below restrain the bottom) | PASS - not slender | 42.44 | 296.03 | 296.03 | 0 | YES | 626.36 | 0.47 | PASS | N/A - the joint is checked in the combinations that govern it (see the other rows of this end) | N/A - the joint is checked in the combinations that govern it (see the other rows of this end) | N/A - the joint is checked in the combinations that govern it (see the other rows of this end) | N/A - the joint is checked in the combinations that govern it (see the other rows of this end) | N/A - the joint is checked in the combinations that govern it (see the other rows of this end) | N/A - the joint is checked in the combinations that govern it (see the other rows of this end) | N/A - the joint is checked in the combinations that govern it (see the other rows of this end) | N/A - the joint is checked in the combinations that govern it (see the other rows of this end) | N/A - the joint is checked in the combinations that govern it (see the other rows of this end) | N/A - the joint is checked in the combinations that govern it (see the other rows of this end) | N/A - the joint is checked in the combinations that govern it (see the other rows of this end) | N/A - the joint is checked in the combinations that govern it (see the other rows of this end) | N/A - the joint is checked in the combinations that govern it (see the other rows of this end) | N/A - the joint is checked in the combinations that govern it (see the other rows of this end) | N/A - the joint is checked in the combinations that govern it (see the other rows of this end) | N/A - the joint is checked in the combinations that govern it (see the other rows of this end) | N/A - the joint is checked in the combinations that govern it (see the other rows of this end) | Rectilinear hoops and crossties | 12 mm Rectilinear hoops and crossties @ 150 mm; X: 5 legs, Y: 5 legs | 12 | 150 | 5 | 5 | 18.7.5(a) | NOT APPLIED | 0.0066 | 0.006 | N/A - Pu <= 0.3 Ag f'c and f'c <= 70 MPa | N/A - rectangular hoops: 18.7.5(a) to (c) apply | N/A - rectangular hoops: 18.7.5(a) to (c) apply | N/A - rectangular hoops: 18.7.5(a) to (c) apply | 1 | 1.14 | 0.0066 | 0.0072 | 0.0066 | 0.0072 | PASS | PASS | PASS - 4 legs needed along the X edge | PASS - 4 legs needed along the Y edge | 0 | PASS | PASS | PASS | PASS | All applicable checks passed.
C3C | 3-C3C | 3F | Top (J) | ULS 107 (1.2 + Ev) DL + f LL + 1.0 RSA1 | CR_600X600_C04_G60 | Rectangular | 600 | 600 | N/A - rectangular column | 40 | 27.59 | 413.69 | 413.69 | 16 | 5 | 5 | 16 single bars | Own design | 64.50,64.50,1;182.25,64.50,1;300.00,64.50,1;417.75,64.50,1;535.50,64.50,1;535.50,182.25,1;535.50,300.00,1;535.50,417.75,1;535.50,535.50,1;417.75,535.50,1;300.00,535.50,1;182.25,535.50,1;64.50,535.50,1;64.50,417.75,1;64.50,300.00,1;64.50,182.25,1 | 0.0218 | 0.06 | 71.2 | 60.57 | -151.41 | 687.3 | 0.24 | PASS | PASS | 3000 | 1 | 16.67 | 22 | Not slender | Not slender | 1 | Not slender | -151.41 | 3000 | 1 | 16.67 | 22 | Not slender | Not slender | 1 | Not slender | 60.57 | 1 | dead load share of Pu | Not on a support (beams or a column below restrain the bottom) | PASS - not slender | 71.71 | 296.03 | 296.03 | 0 | YES | 626.36 | 0.47 | PASS | N/A - the joint is checked in the combinations that govern it (see the other rows of this end) | N/A - the joint is checked in the combinations that govern it (see the other rows of this end) | N/A - the joint is checked in the combinations that govern it (see the other rows of this end) | N/A - the joint is checked in the combinations that govern it (see the other rows of this end) | N/A - the joint is checked in the combinations that govern it (see the other rows of this end) | N/A - the joint is checked in the combinations that govern it (see the other rows of this end) | N/A - the joint is checked in the combinations that govern it (see the other rows of this end) | N/A - the joint is checked in the combinations that govern it (see the other rows of this end) | N/A - the joint is checked in the combinations that govern it (see the other rows of this end) | N/A - the joint is checked in the combinations that govern it (see the other rows of this end) | N/A - the joint is checked in the combinations that govern it (see the other rows of this end) | N/A - the joint is checked in the combinations that govern it (see the other rows of this end) | N/A - the joint is checked in the combinations that govern it (see the other rows of this end) | N/A - the joint is checked in the combinations that govern it (see the other rows of this end) | N/A - the joint is checked in the combinations that govern it (see the other rows of this end) | N/A - the joint is checked in the combinations that govern it (see the other rows of this end) | N/A - the joint is checked in the combinations that govern it (see the other rows of this end) | Rectilinear hoops and crossties | 12 mm Rectilinear hoops and crossties @ 150 mm; X: 5 legs, Y: 5 legs | 12 | 150 | 5 | 5 | 18.7.5(a) | NOT APPLIED | 0.0066 | 0.006 | N/A - Pu <= 0.3 Ag f'c and f'c <= 70 MPa | N/A - rectangular hoops: 18.7.5(a) to (c) apply | N/A - rectangular hoops: 18.7.5(a) to (c) apply | N/A - rectangular hoops: 18.7.5(a) to (c) apply | 1 | 1.14 | 0.0066 | 0.0072 | 0.0066 | 0.0072 | PASS | PASS | PASS - 4 legs needed along the X edge | PASS - 4 legs needed along the Y edge | 0 | PASS | PASS | PASS | PASS | All applicable checks passed.
C3C | 3-C3C | 3F | Top (J) | ULS 107 (1.2 + Ev) DL + f LL + 1.0 RSA2 | CR_600X600_C04_G60 | Rectangular | 600 | 600 | N/A - rectangular column | 40 | 27.59 | 413.69 | 413.69 | 16 | 5 | 5 | 16 single bars | Own design | 64.50,64.50,1;182.25,64.50,1;300.00,64.50,1;417.75,64.50,1;535.50,64.50,1;535.50,182.25,1;535.50,300.00,1;535.50,417.75,1;535.50,535.50,1;417.75,535.50,1;300.00,535.50,1;182.25,535.50,1;64.50,535.50,1;64.50,417.75,1;64.50,300.00,1;64.50,182.25,1 | 0.0218 | 0.06 | 71.2 | 60.57 | -151.41 | 687.3 | 0.24 | PASS | PASS | 3000 | 1 | 16.67 | 22 | Not slender | Not slender | 1 | Not slender | -151.41 | 3000 | 1 | 16.67 | 22 | Not slender | Not slender | 1 | Not slender | 60.57 | 1 | dead load share of Pu | Not on a support (beams or a column below restrain the bottom) | PASS - not slender | 71.71 | 296.03 | 296.03 | 0 | YES | 626.36 | 0.47 | PASS | N/A - the joint is checked in the combinations that govern it (see the other rows of this end) | N/A - the joint is checked in the combinations that govern it (see the other rows of this end) | N/A - the joint is checked in the combinations that govern it (see the other rows of this end) | N/A - the joint is checked in the combinations that govern it (see the other rows of this end) | N/A - the joint is checked in the combinations that govern it (see the other rows of this end) | N/A - the joint is checked in the combinations that govern it (see the other rows of this end) | N/A - the joint is checked in the combinations that govern it (see the other rows of this end) | N/A - the joint is checked in the combinations that govern it (see the other rows of this end) | N/A - the joint is checked in the combinations that govern it (see the other rows of this end) | N/A - the joint is checked in the combinations that govern it (see the other rows of this end) | N/A - the joint is checked in the combinations that govern it (see the other rows of this end) | N/A - the joint is checked in the combinations that govern it (see the other rows of this end) | N/A - the joint is checked in the combinations that govern it (see the other rows of this end) | N/A - the joint is checked in the combinations that govern it (see the other rows of this end) | N/A - the joint is checked in the combinations that govern it (see the other rows of this end) | N/A - the joint is checked in the combinations that govern it (see the other rows of this end) | N/A - the joint is checked in the combinations that govern it (see the other rows of this end) | Rectilinear hoops and crossties | 12 mm Rectilinear hoops and crossties @ 150 mm; X: 5 legs, Y: 5 legs | 12 | 150 | 5 | 5 | 18.7.5(a) | NOT APPLIED | 0.0066 | 0.006 | N/A - Pu <= 0.3 Ag f'c and f'c <= 70 MPa | N/A - rectangular hoops: 18.7.5(a) to (c) apply | N/A - rectangular hoops: 18.7.5(a) to (c) apply | N/A - rectangular hoops: 18.7.5(a) to (c) apply | 1 | 1.14 | 0.0066 | 0.0072 | 0.0066 | 0.0072 | PASS | PASS | PASS - 4 legs needed along the X edge | PASS - 4 legs needed along the Y edge | 0 | PASS | PASS | PASS | PASS | All applicable checks passed.
C3C | 3-C3C | 3F | Top (J) | ULS 107 (1.2 + Ev) DL + f LL + 1.0 RSA3 | CR_600X600_C04_G60 | Rectangular | 600 | 600 | N/A - rectangular column | 40 | 27.59 | 413.69 | 413.69 | 16 | 5 | 5 | 16 single bars | Own design | 64.50,64.50,1;182.25,64.50,1;300.00,64.50,1;417.75,64.50,1;535.50,64.50,1;535.50,182.25,1;535.50,300.00,1;535.50,417.75,1;535.50,535.50,1;417.75,535.50,1;300.00,535.50,1;182.25,535.50,1;64.50,535.50,1;64.50,417.75,1;64.50,300.00,1;64.50,182.25,1 | 0.0218 | 0.06 | 71.2 | 60.57 | -151.41 | 687.3 | 0.24 | PASS | PASS | 3000 | 1 | 16.67 | 22 | Not slender | Not slender | 1 | Not slender | -151.41 | 3000 | 1 | 16.67 | 22 | Not slender | Not slender | 1 | Not slender | 60.57 | 1 | dead load share of Pu | Not on a support (beams or a column below restrain the bottom) | PASS - not slender | 71.71 | 296.03 | 296.03 | 0 | YES | 626.36 | 0.47 | PASS | N/A - the joint is checked in the combinations that govern it (see the other rows of this end) | N/A - the joint is checked in the combinations that govern it (see the other rows of this end) | N/A - the joint is checked in the combinations that govern it (see the other rows of this end) | N/A - the joint is checked in the combinations that govern it (see the other rows of this end) | N/A - the joint is checked in the combinations that govern it (see the other rows of this end) | N/A - the joint is checked in the combinations that govern it (see the other rows of this end) | N/A - the joint is checked in the combinations that govern it (see the other rows of this end) | N/A - the joint is checked in the combinations that govern it (see the other rows of this end) | N/A - the joint is checked in the combinations that govern it (see the other rows of this end) | N/A - the joint is checked in the combinations that govern it (see the other rows of this end) | N/A - the joint is checked in the combinations that govern it (see the other rows of this end) | N/A - the joint is checked in the combinations that govern it (see the other rows of this end) | N/A - the joint is checked in the combinations that govern it (see the other rows of this end) | N/A - the joint is checked in the combinations that govern it (see the other rows of this end) | N/A - the joint is checked in the combinations that govern it (see the other rows of this end) | N/A - the joint is checked in the combinations that govern it (see the other rows of this end) | N/A - the joint is checked in the combinations that govern it (see the other rows of this end) | Rectilinear hoops and crossties | 12 mm Rectilinear hoops and crossties @ 150 mm; X: 5 legs, Y: 5 legs | 12 | 150 | 5 | 5 | 18.7.5(a) | NOT APPLIED | 0.0066 | 0.006 | N/A - Pu <= 0.3 Ag f'c and f'c <= 70 MPa | N/A - rectangular hoops: 18.7.5(a) to (c) apply | N/A - rectangular hoops: 18.7.5(a) to (c) apply | N/A - rectangular hoops: 18.7.5(a) to (c) apply | 1 | 1.14 | 0.0066 | 0.0072 | 0.0066 | 0.0072 | PASS | PASS | PASS - 4 legs needed along the X edge | PASS - 4 legs needed along the Y edge | 0 | PASS | PASS | PASS | PASS | All applicable checks passed.
C3C | 3-C3C | 3F | Top (J) | ULS 107 (1.2 + Ev) DL + f LL + 1.0 RSA4 | CR_600X600_C04_G60 | Rectangular | 600 | 600 | N/A - rectangular column | 40 | 27.59 | 413.69 | 413.69 | 16 | 5 | 5 | 16 single bars | Own design | 64.50,64.50,1;182.25,64.50,1;300.00,64.50,1;417.75,64.50,1;535.50,64.50,1;535.50,182.25,1;535.50,300.00,1;535.50,417.75,1;535.50,535.50,1;417.75,535.50,1;300.00,535.50,1;182.25,535.50,1;64.50,535.50,1;64.50,417.75,1;64.50,300.00,1;64.50,182.25,1 | 0.0218 | 0.06 | 71.2 | 60.57 | -151.41 | 687.3 | 0.24 | PASS | PASS | 3000 | 1 | 16.67 | 22 | Not slender | Not slender | 1 | Not slender | -151.41 | 3000 | 1 | 16.67 | 22 | Not slender | Not slender | 1 | Not slender | 60.57 | 1 | dead load share of Pu | Not on a support (beams or a column below restrain the bottom) | PASS - not slender | 71.71 | 296.03 | 296.03 | 0 | YES | 626.36 | 0.47 | PASS | N/A - the joint is checked in the combinations that govern it (see the other rows of this end) | N/A - the joint is checked in the combinations that govern it (see the other rows of this end) | N/A - the joint is checked in the combinations that govern it (see the other rows of this end) | N/A - the joint is checked in the combinations that govern it (see the other rows of this end) | N/A - the joint is checked in the combinations that govern it (see the other rows of this end) | N/A - the joint is checked in the combinations that govern it (see the other rows of this end) | N/A - the joint is checked in the combinations that govern it (see the other rows of this end) | N/A - the joint is checked in the combinations that govern it (see the other rows of this end) | N/A - the joint is checked in the combinations that govern it (see the other rows of this end) | N/A - the joint is checked in the combinations that govern it (see the other rows of this end) | N/A - the joint is checked in the combinations that govern it (see the other rows of this end) | N/A - the joint is checked in the combinations that govern it (see the other rows of this end) | N/A - the joint is checked in the combinations that govern it (see the other rows of this end) | N/A - the joint is checked in the combinations that govern it (see the other rows of this end) | N/A - the joint is checked in the combinations that govern it (see the other rows of this end) | N/A - the joint is checked in the combinations that govern it (see the other rows of this end) | N/A - the joint is checked in the combinations that govern it (see the other rows of this end) | Rectilinear hoops and crossties | 12 mm Rectilinear hoops and crossties @ 150 mm; X: 5 legs, Y: 5 legs | 12 | 150 | 5 | 5 | 18.7.5(a) | NOT APPLIED | 0.0066 | 0.006 | N/A - Pu <= 0.3 Ag f'c and f'c <= 70 MPa | N/A - rectangular hoops: 18.7.5(a) to (c) apply | N/A - rectangular hoops: 18.7.5(a) to (c) apply | N/A - rectangular hoops: 18.7.5(a) to (c) apply | 1 | 1.14 | 0.0066 | 0.0072 | 0.0066 | 0.0072 | PASS | PASS | PASS - 4 legs needed along the X edge | PASS - 4 legs needed along the Y edge | 0 | PASS | PASS | PASS | PASS | All applicable checks passed.
C3C | 3-C3C | 3F | Top (J) | ULS 107 (1.2 + Ev) DL + f LL + 1.0 RSA5 | CR_600X600_C04_G60 | Rectangular | 600 | 600 | N/A - rectangular column | 40 | 27.59 | 413.69 | 413.69 | 16 | 5 | 5 | 16 single bars | Own design | 64.50,64.50,1;182.25,64.50,1;300.00,64.50,1;417.75,64.50,1;535.50,64.50,1;535.50,182.25,1;535.50,300.00,1;535.50,417.75,1;535.50,535.50,1;417.75,535.50,1;300.00,535.50,1;182.25,535.50,1;64.50,535.50,1;64.50,417.75,1;64.50,300.00,1;64.50,182.25,1 | 0.0218 | 0.06 | 66.08 | 112.94 | -103.67 | 670.91 | 0.23 | PASS | PASS | 3000 | 1 | 16.67 | 22 | Not slender | Not slender | 1 | Not slender | -103.67 | 3000 | 1 | 16.67 | 22 | Not slender | Not slender | 1 | Not slender | 112.94 | 1 | dead load share of Pu | Not on a support (beams or a column below restrain the bottom) | PASS - not slender | 55.92 | 296.03 | 296.03 | 0 | YES | 626.36 | 0.47 | PASS | 3-C3C (J): 16 bars D25; 16 single bars | N/A - ACI 18.7.3.1: the column stops at this joint and Pu < 0.1 Ag fc' | N/A - ACI 18.7.3.1: the column stops at this joint and Pu < 0.1 Ag fc' | N/A - ACI 18.7.3.1: the column stops at this joint and Pu < 0.1 Ag fc' | N/A - ACI 18.7.3.1: the column stops at this joint and Pu < 0.1 Ag fc' | N/A - ACI 18.7.3.1: the column stops at this joint and Pu < 0.1 Ag fc' | N/A - ACI 18.7.3.1: the column stops at this joint and Pu < 0.1 Ag fc' | N/A - ACI 18.7.3.1: the column stops at this joint and Pu < 0.1 Ag fc' | N/A - ACI 18.7.3.1: the column stops at this joint and Pu < 0.1 Ag fc' | N/A - ACI 18.7.3.1: the column stops at this joint and Pu < 0.1 Ag fc' | 944.73 | 1607.3 | 0.59 | 944.73 | 1607.3 | 0.59 | PASS | Rectilinear hoops and crossties | 12 mm Rectilinear hoops and crossties @ 150 mm; X: 5 legs, Y: 5 legs | 12 | 150 | 5 | 5 | 18.7.5(a) | NOT APPLIED | 0.0066 | 0.006 | N/A - Pu <= 0.3 Ag f'c and f'c <= 70 MPa | N/A - rectangular hoops: 18.7.5(a) to (c) apply | N/A - rectangular hoops: 18.7.5(a) to (c) apply | N/A - rectangular hoops: 18.7.5(a) to (c) apply | 1 | 1.14 | 0.0066 | 0.0072 | 0.0066 | 0.0072 | PASS | PASS | PASS - 4 legs needed along the X edge | PASS - 4 legs needed along the Y edge | 0 | PASS | PASS | PASS | PASS | All applicable checks passed.
C3C | 3-C3C | 3F | Top (J) | ULS 107 (1.2 + Ev) DL + f LL + 1.0 RSA6 | CR_600X600_C04_G60 | Rectangular | 600 | 600 | N/A - rectangular column | 40 | 27.59 | 413.69 | 413.69 | 16 | 5 | 5 | 16 single bars | Own design | 64.50,64.50,1;182.25,64.50,1;300.00,64.50,1;417.75,64.50,1;535.50,64.50,1;535.50,182.25,1;535.50,300.00,1;535.50,417.75,1;535.50,535.50,1;417.75,535.50,1;300.00,535.50,1;182.25,535.50,1;64.50,535.50,1;64.50,417.75,1;64.50,300.00,1;64.50,182.25,1 | 0.0218 | 0.06 | 66.08 | 112.94 | -103.67 | 670.91 | 0.23 | PASS | PASS | 3000 | 1 | 16.67 | 22 | Not slender | Not slender | 1 | Not slender | -103.67 | 3000 | 1 | 16.67 | 22 | Not slender | Not slender | 1 | Not slender | 112.94 | 1 | dead load share of Pu | Not on a support (beams or a column below restrain the bottom) | PASS - not slender | 55.92 | 296.03 | 296.03 | 0 | YES | 626.36 | 0.47 | PASS | N/A - the joint is checked in the combinations that govern it (see the other rows of this end) | N/A - the joint is checked in the combinations that govern it (see the other rows of this end) | N/A - the joint is checked in the combinations that govern it (see the other rows of this end) | N/A - the joint is checked in the combinations that govern it (see the other rows of this end) | N/A - the joint is checked in the combinations that govern it (see the other rows of this end) | N/A - the joint is checked in the combinations that govern it (see the other rows of this end) | N/A - the joint is checked in the combinations that govern it (see the other rows of this end) | N/A - the joint is checked in the combinations that govern it (see the other rows of this end) | N/A - the joint is checked in the combinations that govern it (see the other rows of this end) | N/A - the joint is checked in the combinations that govern it (see the other rows of this end) | N/A - the joint is checked in the combinations that govern it (see the other rows of this end) | N/A - the joint is checked in the combinations that govern it (see the other rows of this end) | N/A - the joint is checked in the combinations that govern it (see the other rows of this end) | N/A - the joint is checked in the combinations that govern it (see the other rows of this end) | N/A - the joint is checked in the combinations that govern it (see the other rows of this end) | N/A - the joint is checked in the combinations that govern it (see the other rows of this end) | N/A - the joint is checked in the combinations that govern it (see the other rows of this end) | Rectilinear hoops and crossties | 12 mm Rectilinear hoops and crossties @ 150 mm; X: 5 legs, Y: 5 legs | 12 | 150 | 5 | 5 | 18.7.5(a) | NOT APPLIED | 0.0066 | 0.006 | N/A - Pu <= 0.3 Ag f'c and f'c <= 70 MPa | N/A - rectangular hoops: 18.7.5(a) to (c) apply | N/A - rectangular hoops: 18.7.5(a) to (c) apply | N/A - rectangular hoops: 18.7.5(a) to (c) apply | 1 | 1.14 | 0.0066 | 0.0072 | 0.0066 | 0.0072 | PASS | PASS | PASS - 4 legs needed along the X edge | PASS - 4 legs needed along the Y edge | 0 | PASS | PASS | PASS | PASS | All applicable checks passed.
C3C | 3-C3C | 3F | Top (J) | ULS 107 (1.2 + Ev) DL + f LL + 1.0 RSA7 | CR_600X600_C04_G60 | Rectangular | 600 | 600 | N/A - rectangular column | 40 | 27.59 | 413.69 | 413.69 | 16 | 5 | 5 | 16 single bars | Own design | 64.50,64.50,1;182.25,64.50,1;300.00,64.50,1;417.75,64.50,1;535.50,64.50,1;535.50,182.25,1;535.50,300.00,1;535.50,417.75,1;535.50,535.50,1;417.75,535.50,1;300.00,535.50,1;182.25,535.50,1;64.50,535.50,1;64.50,417.75,1;64.50,300.00,1;64.50,182.25,1 | 0.0218 | 0.06 | 66.08 | 112.94 | -103.67 | 670.91 | 0.23 | PASS | PASS | 3000 | 1 | 16.67 | 22 | Not slender | Not slender | 1 | Not slender | -103.67 | 3000 | 1 | 16.67 | 22 | Not slender | Not slender | 1 | Not slender | 112.94 | 1 | dead load share of Pu | Not on a support (beams or a column below restrain the bottom) | PASS - not slender | 55.92 | 296.03 | 296.03 | 0 | YES | 626.36 | 0.47 | PASS | N/A - the joint is checked in the combinations that govern it (see the other rows of this end) | N/A - the joint is checked in the combinations that govern it (see the other rows of this end) | N/A - the joint is checked in the combinations that govern it (see the other rows of this end) | N/A - the joint is checked in the combinations that govern it (see the other rows of this end) | N/A - the joint is checked in the combinations that govern it (see the other rows of this end) | N/A - the joint is checked in the combinations that govern it (see the other rows of this end) | N/A - the joint is checked in the combinations that govern it (see the other rows of this end) | N/A - the joint is checked in the combinations that govern it (see the other rows of this end) | N/A - the joint is checked in the combinations that govern it (see the other rows of this end) | N/A - the joint is checked in the combinations that govern it (see the other rows of this end) | N/A - the joint is checked in the combinations that govern it (see the other rows of this end) | N/A - the joint is checked in the combinations that govern it (see the other rows of this end) | N/A - the joint is checked in the combinations that govern it (see the other rows of this end) | N/A - the joint is checked in the combinations that govern it (see the other rows of this end) | N/A - the joint is checked in the combinations that govern it (see the other rows of this end) | N/A - the joint is checked in the combinations that govern it (see the other rows of this end) | N/A - the joint is checked in the combinations that govern it (see the other rows of this end) | Rectilinear hoops and crossties | 12 mm Rectilinear hoops and crossties @ 150 mm; X: 5 legs, Y: 5 legs | 12 | 150 | 5 | 5 | 18.7.5(a) | NOT APPLIED | 0.0066 | 0.006 | N/A - Pu <= 0.3 Ag f'c and f'c <= 70 MPa | N/A - rectangular hoops: 18.7.5(a) to (c) apply | N/A - rectangular hoops: 18.7.5(a) to (c) apply | N/A - rectangular hoops: 18.7.5(a) to (c) apply | 1 | 1.14 | 0.0066 | 0.0072 | 0.0066 | 0.0072 | PASS | PASS | PASS - 4 legs needed along the X edge | PASS - 4 legs needed along the Y edge | 0 | PASS | PASS | PASS | PASS | All applicable checks passed.
C3C | 3-C3C | 3F | Top (J) | ULS 107 (1.2 + Ev) DL + f LL + 1.0 RSA8 | CR_600X600_C04_G60 | Rectangular | 600 | 600 | N/A - rectangular column | 40 | 27.59 | 413.69 | 413.69 | 16 | 5 | 5 | 16 single bars | Own design | 64.50,64.50,1;182.25,64.50,1;300.00,64.50,1;417.75,64.50,1;535.50,64.50,1;535.50,182.25,1;535.50,300.00,1;535.50,417.75,1;535.50,535.50,1;417.75,535.50,1;300.00,535.50,1;182.25,535.50,1;64.50,535.50,1;64.50,417.75,1;64.50,300.00,1;64.50,182.25,1 | 0.0218 | 0.06 | 66.08 | 112.94 | -103.67 | 670.91 | 0.23 | PASS | PASS | 3000 | 1 | 16.67 | 22 | Not slender | Not slender | 1 | Not slender | -103.67 | 3000 | 1 | 16.67 | 22 | Not slender | Not slender | 1 | Not slender | 112.94 | 1 | dead load share of Pu | Not on a support (beams or a column below restrain the bottom) | PASS - not slender | 55.92 | 296.03 | 296.03 | 0 | YES | 626.36 | 0.47 | PASS | N/A - the joint is checked in the combinations that govern it (see the other rows of this end) | N/A - the joint is checked in the combinations that govern it (see the other rows of this end) | N/A - the joint is checked in the combinations that govern it (see the other rows of this end) | N/A - the joint is checked in the combinations that govern it (see the other rows of this end) | N/A - the joint is checked in the combinations that govern it (see the other rows of this end) | N/A - the joint is checked in the combinations that govern it (see the other rows of this end) | N/A - the joint is checked in the combinations that govern it (see the other rows of this end) | N/A - the joint is checked in the combinations that govern it (see the other rows of this end) | N/A - the joint is checked in the combinations that govern it (see the other rows of this end) | N/A - the joint is checked in the combinations that govern it (see the other rows of this end) | N/A - the joint is checked in the combinations that govern it (see the other rows of this end) | N/A - the joint is checked in the combinations that govern it (see the other rows of this end) | N/A - the joint is checked in the combinations that govern it (see the other rows of this end) | N/A - the joint is checked in the combinations that govern it (see the other rows of this end) | N/A - the joint is checked in the combinations that govern it (see the other rows of this end) | N/A - the joint is checked in the combinations that govern it (see the other rows of this end) | N/A - the joint is checked in the combinations that govern it (see the other rows of this end) | Rectilinear hoops and crossties | 12 mm Rectilinear hoops and crossties @ 150 mm; X: 5 legs, Y: 5 legs | 12 | 150 | 5 | 5 | 18.7.5(a) | NOT APPLIED | 0.0066 | 0.006 | N/A - Pu <= 0.3 Ag f'c and f'c <= 70 MPa | N/A - rectangular hoops: 18.7.5(a) to (c) apply | N/A - rectangular hoops: 18.7.5(a) to (c) apply | N/A - rectangular hoops: 18.7.5(a) to (c) apply | 1 | 1.14 | 0.0066 | 0.0072 | 0.0066 | 0.0072 | PASS | PASS | PASS - 4 legs needed along the X edge | PASS - 4 legs needed along the Y edge | 0 | PASS | PASS | PASS | PASS | All applicable checks passed.
C3C | 3-C3C | 3F | Top (J) | ULS 108 0.9 DL + 1.0 WX | CR_600X600_C04_G60 | Rectangular | 600 | 600 | N/A - rectangular column | 40 | 27.59 | 413.69 | 413.69 | 16 | 5 | 5 | 16 single bars | Own design | 64.50,64.50,1;182.25,64.50,1;300.00,64.50,1;417.75,64.50,1;535.50,64.50,1;535.50,182.25,1;535.50,300.00,1;535.50,417.75,1;535.50,535.50,1;417.75,535.50,1;300.00,535.50,1;182.25,535.50,1;64.50,535.50,1;64.50,417.75,1;64.50,300.00,1;64.50,182.25,1 | 0.0218 | 0.06 | 80.88 | 35.77 | -51.21 | 677.02 | 0.09 | PASS | PASS | 3000 | 1 | 16.67 | 40 | Not slender | Not slender | 1 | Not slender | -51.21 | 3000 | 1 | 16.67 | 37.8 | Not slender | Not slender | 1 | Not slender | 35.77 | 0.87 | dead load share of Pu | Not on a support (beams or a column below restrain the bottom) | PASS - not slender | 29.61 | 296.03 | 296.03 | 0 | YES | 626.36 | 0.47 | PASS | N/A - the joint is checked in the combinations that govern it (see the other rows of this end) | N/A - the joint is checked in the combinations that govern it (see the other rows of this end) | N/A - the joint is checked in the combinations that govern it (see the other rows of this end) | N/A - the joint is checked in the combinations that govern it (see the other rows of this end) | N/A - the joint is checked in the combinations that govern it (see the other rows of this end) | N/A - the joint is checked in the combinations that govern it (see the other rows of this end) | N/A - the joint is checked in the combinations that govern it (see the other rows of this end) | N/A - the joint is checked in the combinations that govern it (see the other rows of this end) | N/A - the joint is checked in the combinations that govern it (see the other rows of this end) | N/A - the joint is checked in the combinations that govern it (see the other rows of this end) | N/A - the joint is checked in the combinations that govern it (see the other rows of this end) | N/A - the joint is checked in the combinations that govern it (see the other rows of this end) | N/A - the joint is checked in the combinations that govern it (see the other rows of this end) | N/A - the joint is checked in the combinations that govern it (see the other rows of this end) | N/A - the joint is checked in the combinations that govern it (see the other rows of this end) | N/A - the joint is checked in the combinations that govern it (see the other rows of this end) | N/A - the joint is checked in the combinations that govern it (see the other rows of this end) | Rectilinear hoops and crossties | 12 mm Rectilinear hoops and crossties @ 150 mm; X: 5 legs, Y: 5 legs | 12 | 150 | 5 | 5 | 18.7.5(a) | NOT APPLIED | 0.0066 | 0.006 | N/A - Pu <= 0.3 Ag f'c and f'c <= 70 MPa | N/A - rectangular hoops: 18.7.5(a) to (c) apply | N/A - rectangular hoops: 18.7.5(a) to (c) apply | N/A - rectangular hoops: 18.7.5(a) to (c) apply | 1 | 1.14 | 0.0066 | 0.0072 | 0.0066 | 0.0072 | PASS | PASS | PASS - 4 legs needed along the X edge | PASS - 4 legs needed along the Y edge | 0 | PASS | PASS | PASS | PASS | All applicable checks passed.
C3C | 3-C3C | 3F | Top (J) | ULS 109 0.9 DL + 1.0 WY | CR_600X600_C04_G60 | Rectangular | 600 | 600 | N/A - rectangular column | 40 | 27.59 | 413.69 | 413.69 | 16 | 5 | 5 | 16 single bars | Own design | 64.50,64.50,1;182.25,64.50,1;300.00,64.50,1;417.75,64.50,1;535.50,64.50,1;535.50,182.25,1;535.50,300.00,1;535.50,417.75,1;535.50,535.50,1;417.75,535.50,1;300.00,535.50,1;182.25,535.50,1;64.50,535.50,1;64.50,417.75,1;64.50,300.00,1;64.50,182.25,1 | 0.0218 | 0.06 | 80.88 | 35.77 | -51.21 | 677.02 | 0.09 | PASS | PASS | 3000 | 1 | 16.67 | 40 | Not slender | Not slender | 1 | Not slender | -51.21 | 3000 | 1 | 16.67 | 37.8 | Not slender | Not slender | 1 | Not slender | 35.77 | 0.87 | dead load share of Pu | Not on a support (beams or a column below restrain the bottom) | PASS - not slender | 29.61 | 296.03 | 296.03 | 0 | YES | 626.36 | 0.47 | PASS | N/A - the joint is checked in the combinations that govern it (see the other rows of this end) | N/A - the joint is checked in the combinations that govern it (see the other rows of this end) | N/A - the joint is checked in the combinations that govern it (see the other rows of this end) | N/A - the joint is checked in the combinations that govern it (see the other rows of this end) | N/A - the joint is checked in the combinations that govern it (see the other rows of this end) | N/A - the joint is checked in the combinations that govern it (see the other rows of this end) | N/A - the joint is checked in the combinations that govern it (see the other rows of this end) | N/A - the joint is checked in the combinations that govern it (see the other rows of this end) | N/A - the joint is checked in the combinations that govern it (see the other rows of this end) | N/A - the joint is checked in the combinations that govern it (see the other rows of this end) | N/A - the joint is checked in the combinations that govern it (see the other rows of this end) | N/A - the joint is checked in the combinations that govern it (see the other rows of this end) | N/A - the joint is checked in the combinations that govern it (see the other rows of this end) | N/A - the joint is checked in the combinations that govern it (see the other rows of this end) | N/A - the joint is checked in the combinations that govern it (see the other rows of this end) | N/A - the joint is checked in the combinations that govern it (see the other rows of this end) | N/A - the joint is checked in the combinations that govern it (see the other rows of this end) | Rectilinear hoops and crossties | 12 mm Rectilinear hoops and crossties @ 150 mm; X: 5 legs, Y: 5 legs | 12 | 150 | 5 | 5 | 18.7.5(a) | NOT APPLIED | 0.0066 | 0.006 | N/A - Pu <= 0.3 Ag f'c and f'c <= 70 MPa | N/A - rectangular hoops: 18.7.5(a) to (c) apply | N/A - rectangular hoops: 18.7.5(a) to (c) apply | N/A - rectangular hoops: 18.7.5(a) to (c) apply | 1 | 1.14 | 0.0066 | 0.0072 | 0.0066 | 0.0072 | PASS | PASS | PASS - 4 legs needed along the X edge | PASS - 4 legs needed along the Y edge | 0 | PASS | PASS | PASS | PASS | All applicable checks passed.
C3C | 3-C3C | 3F | Top (J) | ULS 110 (0.9 - Ev) DL + 1.0 RSA1 | CR_600X600_C04_G60 | Rectangular | 600 | 600 | N/A - rectangular column | 40 | 27.59 | 413.69 | 413.69 | 16 | 5 | 5 | 16 single bars | Own design | 64.50,64.50,1;182.25,64.50,1;300.00,64.50,1;417.75,64.50,1;535.50,64.50,1;535.50,182.25,1;535.50,300.00,1;535.50,417.75,1;535.50,535.50,1;417.75,535.50,1;300.00,535.50,1;182.25,535.50,1;64.50,535.50,1;64.50,417.75,1;64.50,300.00,1;64.50,182.25,1 | 0.0218 | 0.06 | 6.79 | 46.49 | -112.13 | 676.42 | 0.18 | PASS | PASS | 3000 | 1 | 16.67 | 22 | Not slender | Not slender | 1 | Not slender | -112.13 | 3000 | 1 | 16.67 | 22 | Not slender | Not slender | 1 | Not slender | 46.49 | 1 | dead load share of Pu | Not on a support (beams or a column below restrain the bottom) | PASS - not slender | 46.06 | 296.03 | 296.03 | 0 | YES | 626.36 | 0.47 | PASS | N/A - the joint is checked in the combinations that govern it (see the other rows of this end) | N/A - the joint is checked in the combinations that govern it (see the other rows of this end) | N/A - the joint is checked in the combinations that govern it (see the other rows of this end) | N/A - the joint is checked in the combinations that govern it (see the other rows of this end) | N/A - the joint is checked in the combinations that govern it (see the other rows of this end) | N/A - the joint is checked in the combinations that govern it (see the other rows of this end) | N/A - the joint is checked in the combinations that govern it (see the other rows of this end) | N/A - the joint is checked in the combinations that govern it (see the other rows of this end) | N/A - the joint is checked in the combinations that govern it (see the other rows of this end) | N/A - the joint is checked in the combinations that govern it (see the other rows of this end) | N/A - the joint is checked in the combinations that govern it (see the other rows of this end) | N/A - the joint is checked in the combinations that govern it (see the other rows of this end) | N/A - the joint is checked in the combinations that govern it (see the other rows of this end) | N/A - the joint is checked in the combinations that govern it (see the other rows of this end) | N/A - the joint is checked in the combinations that govern it (see the other rows of this end) | N/A - the joint is checked in the combinations that govern it (see the other rows of this end) | N/A - the joint is checked in the combinations that govern it (see the other rows of this end) | Rectilinear hoops and crossties | 12 mm Rectilinear hoops and crossties @ 150 mm; X: 5 legs, Y: 5 legs | 12 | 150 | 5 | 5 | 18.7.5(a) | NOT APPLIED | 0.0066 | 0.006 | N/A - Pu <= 0.3 Ag f'c and f'c <= 70 MPa | N/A - rectangular hoops: 18.7.5(a) to (c) apply | N/A - rectangular hoops: 18.7.5(a) to (c) apply | N/A - rectangular hoops: 18.7.5(a) to (c) apply | 1 | 1.14 | 0.0066 | 0.0072 | 0.0066 | 0.0072 | PASS | PASS | PASS - 4 legs needed along the X edge | PASS - 4 legs needed along the Y edge | 0 | PASS | PASS | PASS | PASS | All applicable checks passed.
C3C | 3-C3C | 3F | Top (J) | ULS 110 (0.9 - Ev) DL + 1.0 RSA2 | CR_600X600_C04_G60 | Rectangular | 600 | 600 | N/A - rectangular column | 40 | 27.59 | 413.69 | 413.69 | 16 | 5 | 5 | 16 single bars | Own design | 64.50,64.50,1;182.25,64.50,1;300.00,64.50,1;417.75,64.50,1;535.50,64.50,1;535.50,182.25,1;535.50,300.00,1;535.50,417.75,1;535.50,535.50,1;417.75,535.50,1;300.00,535.50,1;182.25,535.50,1;64.50,535.50,1;64.50,417.75,1;64.50,300.00,1;64.50,182.25,1 | 0.0218 | 0.06 | 6.79 | 46.49 | -112.13 | 676.42 | 0.18 | PASS | PASS | 3000 | 1 | 16.67 | 22 | Not slender | Not slender | 1 | Not slender | -112.13 | 3000 | 1 | 16.67 | 22 | Not slender | Not slender | 1 | Not slender | 46.49 | 1 | dead load share of Pu | Not on a support (beams or a column below restrain the bottom) | PASS - not slender | 46.06 | 296.03 | 296.03 | 0 | YES | 626.36 | 0.47 | PASS | N/A - the joint is checked in the combinations that govern it (see the other rows of this end) | N/A - the joint is checked in the combinations that govern it (see the other rows of this end) | N/A - the joint is checked in the combinations that govern it (see the other rows of this end) | N/A - the joint is checked in the combinations that govern it (see the other rows of this end) | N/A - the joint is checked in the combinations that govern it (see the other rows of this end) | N/A - the joint is checked in the combinations that govern it (see the other rows of this end) | N/A - the joint is checked in the combinations that govern it (see the other rows of this end) | N/A - the joint is checked in the combinations that govern it (see the other rows of this end) | N/A - the joint is checked in the combinations that govern it (see the other rows of this end) | N/A - the joint is checked in the combinations that govern it (see the other rows of this end) | N/A - the joint is checked in the combinations that govern it (see the other rows of this end) | N/A - the joint is checked in the combinations that govern it (see the other rows of this end) | N/A - the joint is checked in the combinations that govern it (see the other rows of this end) | N/A - the joint is checked in the combinations that govern it (see the other rows of this end) | N/A - the joint is checked in the combinations that govern it (see the other rows of this end) | N/A - the joint is checked in the combinations that govern it (see the other rows of this end) | N/A - the joint is checked in the combinations that govern it (see the other rows of this end) | Rectilinear hoops and crossties | 12 mm Rectilinear hoops and crossties @ 150 mm; X: 5 legs, Y: 5 legs | 12 | 150 | 5 | 5 | 18.7.5(a) | NOT APPLIED | 0.0066 | 0.006 | N/A - Pu <= 0.3 Ag f'c and f'c <= 70 MPa | N/A - rectangular hoops: 18.7.5(a) to (c) apply | N/A - rectangular hoops: 18.7.5(a) to (c) apply | N/A - rectangular hoops: 18.7.5(a) to (c) apply | 1 | 1.14 | 0.0066 | 0.0072 | 0.0066 | 0.0072 | PASS | PASS | PASS - 4 legs needed along the X edge | PASS - 4 legs needed along the Y edge | 0 | PASS | PASS | PASS | PASS | All applicable checks passed.
C3C | 3-C3C | 3F | Top (J) | ULS 110 (0.9 - Ev) DL + 1.0 RSA3 | CR_600X600_C04_G60 | Rectangular | 600 | 600 | N/A - rectangular column | 40 | 27.59 | 413.69 | 413.69 | 16 | 5 | 5 | 16 single bars | Own design | 64.50,64.50,1;182.25,64.50,1;300.00,64.50,1;417.75,64.50,1;535.50,64.50,1;535.50,182.25,1;535.50,300.00,1;535.50,417.75,1;535.50,535.50,1;417.75,535.50,1;300.00,535.50,1;182.25,535.50,1;64.50,535.50,1;64.50,417.75,1;64.50,300.00,1;64.50,182.25,1 | 0.0218 | 0.06 | 6.79 | 46.49 | -112.13 | 676.42 | 0.18 | PASS | PASS | 3000 | 1 | 16.67 | 22 | Not slender | Not slender | 1 | Not slender | -112.13 | 3000 | 1 | 16.67 | 22 | Not slender | Not slender | 1 | Not slender | 46.49 | 1 | dead load share of Pu | Not on a support (beams or a column below restrain the bottom) | PASS - not slender | 46.06 | 296.03 | 296.03 | 0 | YES | 626.36 | 0.47 | PASS | N/A - the joint is checked in the combinations that govern it (see the other rows of this end) | N/A - the joint is checked in the combinations that govern it (see the other rows of this end) | N/A - the joint is checked in the combinations that govern it (see the other rows of this end) | N/A - the joint is checked in the combinations that govern it (see the other rows of this end) | N/A - the joint is checked in the combinations that govern it (see the other rows of this end) | N/A - the joint is checked in the combinations that govern it (see the other rows of this end) | N/A - the joint is checked in the combinations that govern it (see the other rows of this end) | N/A - the joint is checked in the combinations that govern it (see the other rows of this end) | N/A - the joint is checked in the combinations that govern it (see the other rows of this end) | N/A - the joint is checked in the combinations that govern it (see the other rows of this end) | N/A - the joint is checked in the combinations that govern it (see the other rows of this end) | N/A - the joint is checked in the combinations that govern it (see the other rows of this end) | N/A - the joint is checked in the combinations that govern it (see the other rows of this end) | N/A - the joint is checked in the combinations that govern it (see the other rows of this end) | N/A - the joint is checked in the combinations that govern it (see the other rows of this end) | N/A - the joint is checked in the combinations that govern it (see the other rows of this end) | N/A - the joint is checked in the combinations that govern it (see the other rows of this end) | Rectilinear hoops and crossties | 12 mm Rectilinear hoops and crossties @ 150 mm; X: 5 legs, Y: 5 legs | 12 | 150 | 5 | 5 | 18.7.5(a) | NOT APPLIED | 0.0066 | 0.006 | N/A - Pu <= 0.3 Ag f'c and f'c <= 70 MPa | N/A - rectangular hoops: 18.7.5(a) to (c) apply | N/A - rectangular hoops: 18.7.5(a) to (c) apply | N/A - rectangular hoops: 18.7.5(a) to (c) apply | 1 | 1.14 | 0.0066 | 0.0072 | 0.0066 | 0.0072 | PASS | PASS | PASS - 4 legs needed along the X edge | PASS - 4 legs needed along the Y edge | 0 | PASS | PASS | PASS | PASS | All applicable checks passed.
C3C | 3-C3C | 3F | Top (J) | ULS 110 (0.9 - Ev) DL + 1.0 RSA4 | CR_600X600_C04_G60 | Rectangular | 600 | 600 | N/A - rectangular column | 40 | 27.59 | 413.69 | 413.69 | 16 | 5 | 5 | 16 single bars | Own design | 64.50,64.50,1;182.25,64.50,1;300.00,64.50,1;417.75,64.50,1;535.50,64.50,1;535.50,182.25,1;535.50,300.00,1;535.50,417.75,1;535.50,535.50,1;417.75,535.50,1;300.00,535.50,1;182.25,535.50,1;64.50,535.50,1;64.50,417.75,1;64.50,300.00,1;64.50,182.25,1 | 0.0218 | 0.06 | 6.79 | 46.49 | -112.13 | 676.42 | 0.18 | PASS | PASS | 3000 | 1 | 16.67 | 22 | Not slender | Not slender | 1 | Not slender | -112.13 | 3000 | 1 | 16.67 | 22 | Not slender | Not slender | 1 | Not slender | 46.49 | 1 | dead load share of Pu | Not on a support (beams or a column below restrain the bottom) | PASS - not slender | 46.06 | 296.03 | 296.03 | 0 | YES | 626.36 | 0.47 | PASS | N/A - the joint is checked in the combinations that govern it (see the other rows of this end) | N/A - the joint is checked in the combinations that govern it (see the other rows of this end) | N/A - the joint is checked in the combinations that govern it (see the other rows of this end) | N/A - the joint is checked in the combinations that govern it (see the other rows of this end) | N/A - the joint is checked in the combinations that govern it (see the other rows of this end) | N/A - the joint is checked in the combinations that govern it (see the other rows of this end) | N/A - the joint is checked in the combinations that govern it (see the other rows of this end) | N/A - the joint is checked in the combinations that govern it (see the other rows of this end) | N/A - the joint is checked in the combinations that govern it (see the other rows of this end) | N/A - the joint is checked in the combinations that govern it (see the other rows of this end) | N/A - the joint is checked in the combinations that govern it (see the other rows of this end) | N/A - the joint is checked in the combinations that govern it (see the other rows of this end) | N/A - the joint is checked in the combinations that govern it (see the other rows of this end) | N/A - the joint is checked in the combinations that govern it (see the other rows of this end) | N/A - the joint is checked in the combinations that govern it (see the other rows of this end) | N/A - the joint is checked in the combinations that govern it (see the other rows of this end) | N/A - the joint is checked in the combinations that govern it (see the other rows of this end) | Rectilinear hoops and crossties | 12 mm Rectilinear hoops and crossties @ 150 mm; X: 5 legs, Y: 5 legs | 12 | 150 | 5 | 5 | 18.7.5(a) | NOT APPLIED | 0.0066 | 0.006 | N/A - Pu <= 0.3 Ag f'c and f'c <= 70 MPa | N/A - rectangular hoops: 18.7.5(a) to (c) apply | N/A - rectangular hoops: 18.7.5(a) to (c) apply | N/A - rectangular hoops: 18.7.5(a) to (c) apply | 1 | 1.14 | 0.0066 | 0.0072 | 0.0066 | 0.0072 | PASS | PASS | PASS - 4 legs needed along the X edge | PASS - 4 legs needed along the Y edge | 0 | PASS | PASS | PASS | PASS | All applicable checks passed.
C3C | 3-C3C | 3F | Top (J) | ULS 110 (0.9 - Ev) DL + 1.0 RSA5 | CR_600X600_C04_G60 | Rectangular | 600 | 600 | N/A - rectangular column | 40 | 27.59 | 413.69 | 413.69 | 16 | 5 | 5 | 16 single bars | Own design | 64.50,64.50,1;182.25,64.50,1;300.00,64.50,1;417.75,64.50,1;535.50,64.50,1;535.50,182.25,1;535.50,300.00,1;535.50,417.75,1;535.50,535.50,1;417.75,535.50,1;300.00,535.50,1;182.25,535.50,1;64.50,535.50,1;64.50,417.75,1;64.50,300.00,1;64.50,182.25,1 | 0.0218 | 0.06 | 1.66 | 98.86 | -64.39 | 671.17 | 0.18 | PASS | PASS | 3000 | 1 | 16.67 | 22 | Not slender | Not slender | 1 | Not slender | -64.39 | 3000 | 1 | 16.67 | 22 | Not slender | Not slender | 1 | Not slender | 98.86 | 1 | dead load share of Pu | Not on a support (beams or a column below restrain the bottom) | PASS - not slender | 39.75 | 296.03 | 296.03 | 0 | YES | 626.36 | 0.47 | PASS | 3-C3C (J): 16 bars D25; 16 single bars | N/A - ACI 18.7.3.1: the column stops at this joint and Pu < 0.1 Ag fc' | N/A - ACI 18.7.3.1: the column stops at this joint and Pu < 0.1 Ag fc' | N/A - ACI 18.7.3.1: the column stops at this joint and Pu < 0.1 Ag fc' | N/A - ACI 18.7.3.1: the column stops at this joint and Pu < 0.1 Ag fc' | N/A - ACI 18.7.3.1: the column stops at this joint and Pu < 0.1 Ag fc' | N/A - ACI 18.7.3.1: the column stops at this joint and Pu < 0.1 Ag fc' | N/A - ACI 18.7.3.1: the column stops at this joint and Pu < 0.1 Ag fc' | N/A - ACI 18.7.3.1: the column stops at this joint and Pu < 0.1 Ag fc' | N/A - ACI 18.7.3.1: the column stops at this joint and Pu < 0.1 Ag fc' | 944.73 | 1607.3 | 0.59 | 944.73 | 1607.3 | 0.59 | PASS | Rectilinear hoops and crossties | 12 mm Rectilinear hoops and crossties @ 150 mm; X: 5 legs, Y: 5 legs | 12 | 150 | 5 | 5 | 18.7.5(a) | NOT APPLIED | 0.0066 | 0.006 | N/A - Pu <= 0.3 Ag f'c and f'c <= 70 MPa | N/A - rectangular hoops: 18.7.5(a) to (c) apply | N/A - rectangular hoops: 18.7.5(a) to (c) apply | N/A - rectangular hoops: 18.7.5(a) to (c) apply | 1 | 1.14 | 0.0066 | 0.0072 | 0.0066 | 0.0072 | PASS | PASS | PASS - 4 legs needed along the X edge | PASS - 4 legs needed along the Y edge | 0 | PASS | PASS | PASS | PASS | All applicable checks passed.
C3C | 3-C3C | 3F | Top (J) | ULS 110 (0.9 - Ev) DL + 1.0 RSA6 | CR_600X600_C04_G60 | Rectangular | 600 | 600 | N/A - rectangular column | 40 | 27.59 | 413.69 | 413.69 | 16 | 5 | 5 | 16 single bars | Own design | 64.50,64.50,1;182.25,64.50,1;300.00,64.50,1;417.75,64.50,1;535.50,64.50,1;535.50,182.25,1;535.50,300.00,1;535.50,417.75,1;535.50,535.50,1;417.75,535.50,1;300.00,535.50,1;182.25,535.50,1;64.50,535.50,1;64.50,417.75,1;64.50,300.00,1;64.50,182.25,1 | 0.0218 | 0.06 | 1.66 | 98.86 | -64.39 | 671.17 | 0.18 | PASS | PASS | 3000 | 1 | 16.67 | 22 | Not slender | Not slender | 1 | Not slender | -64.39 | 3000 | 1 | 16.67 | 22 | Not slender | Not slender | 1 | Not slender | 98.86 | 1 | dead load share of Pu | Not on a support (beams or a column below restrain the bottom) | PASS - not slender | 39.75 | 296.03 | 296.03 | 0 | YES | 626.36 | 0.47 | PASS | N/A - the joint is checked in the combinations that govern it (see the other rows of this end) | N/A - the joint is checked in the combinations that govern it (see the other rows of this end) | N/A - the joint is checked in the combinations that govern it (see the other rows of this end) | N/A - the joint is checked in the combinations that govern it (see the other rows of this end) | N/A - the joint is checked in the combinations that govern it (see the other rows of this end) | N/A - the joint is checked in the combinations that govern it (see the other rows of this end) | N/A - the joint is checked in the combinations that govern it (see the other rows of this end) | N/A - the joint is checked in the combinations that govern it (see the other rows of this end) | N/A - the joint is checked in the combinations that govern it (see the other rows of this end) | N/A - the joint is checked in the combinations that govern it (see the other rows of this end) | N/A - the joint is checked in the combinations that govern it (see the other rows of this end) | N/A - the joint is checked in the combinations that govern it (see the other rows of this end) | N/A - the joint is checked in the combinations that govern it (see the other rows of this end) | N/A - the joint is checked in the combinations that govern it (see the other rows of this end) | N/A - the joint is checked in the combinations that govern it (see the other rows of this end) | N/A - the joint is checked in the combinations that govern it (see the other rows of this end) | N/A - the joint is checked in the combinations that govern it (see the other rows of this end) | Rectilinear hoops and crossties | 12 mm Rectilinear hoops and crossties @ 150 mm; X: 5 legs, Y: 5 legs | 12 | 150 | 5 | 5 | 18.7.5(a) | NOT APPLIED | 0.0066 | 0.006 | N/A - Pu <= 0.3 Ag f'c and f'c <= 70 MPa | N/A - rectangular hoops: 18.7.5(a) to (c) apply | N/A - rectangular hoops: 18.7.5(a) to (c) apply | N/A - rectangular hoops: 18.7.5(a) to (c) apply | 1 | 1.14 | 0.0066 | 0.0072 | 0.0066 | 0.0072 | PASS | PASS | PASS - 4 legs needed along the X edge | PASS - 4 legs needed along the Y edge | 0 | PASS | PASS | PASS | PASS | All applicable checks passed.
C3C | 3-C3C | 3F | Top (J) | ULS 110 (0.9 - Ev) DL + 1.0 RSA7 | CR_600X600_C04_G60 | Rectangular | 600 | 600 | N/A - rectangular column | 40 | 27.59 | 413.69 | 413.69 | 16 | 5 | 5 | 16 single bars | Own design | 64.50,64.50,1;182.25,64.50,1;300.00,64.50,1;417.75,64.50,1;535.50,64.50,1;535.50,182.25,1;535.50,300.00,1;535.50,417.75,1;535.50,535.50,1;417.75,535.50,1;300.00,535.50,1;182.25,535.50,1;64.50,535.50,1;64.50,417.75,1;64.50,300.00,1;64.50,182.25,1 | 0.0218 | 0.06 | 1.66 | 98.86 | -64.39 | 671.17 | 0.18 | PASS | PASS | 3000 | 1 | 16.67 | 22 | Not slender | Not slender | 1 | Not slender | -64.39 | 3000 | 1 | 16.67 | 22 | Not slender | Not slender | 1 | Not slender | 98.86 | 1 | dead load share of Pu | Not on a support (beams or a column below restrain the bottom) | PASS - not slender | 39.75 | 296.03 | 296.03 | 0 | YES | 626.36 | 0.47 | PASS | N/A - the joint is checked in the combinations that govern it (see the other rows of this end) | N/A - the joint is checked in the combinations that govern it (see the other rows of this end) | N/A - the joint is checked in the combinations that govern it (see the other rows of this end) | N/A - the joint is checked in the combinations that govern it (see the other rows of this end) | N/A - the joint is checked in the combinations that govern it (see the other rows of this end) | N/A - the joint is checked in the combinations that govern it (see the other rows of this end) | N/A - the joint is checked in the combinations that govern it (see the other rows of this end) | N/A - the joint is checked in the combinations that govern it (see the other rows of this end) | N/A - the joint is checked in the combinations that govern it (see the other rows of this end) | N/A - the joint is checked in the combinations that govern it (see the other rows of this end) | N/A - the joint is checked in the combinations that govern it (see the other rows of this end) | N/A - the joint is checked in the combinations that govern it (see the other rows of this end) | N/A - the joint is checked in the combinations that govern it (see the other rows of this end) | N/A - the joint is checked in the combinations that govern it (see the other rows of this end) | N/A - the joint is checked in the combinations that govern it (see the other rows of this end) | N/A - the joint is checked in the combinations that govern it (see the other rows of this end) | N/A - the joint is checked in the combinations that govern it (see the other rows of this end) | Rectilinear hoops and crossties | 12 mm Rectilinear hoops and crossties @ 150 mm; X: 5 legs, Y: 5 legs | 12 | 150 | 5 | 5 | 18.7.5(a) | NOT APPLIED | 0.0066 | 0.006 | N/A - Pu <= 0.3 Ag f'c and f'c <= 70 MPa | N/A - rectangular hoops: 18.7.5(a) to (c) apply | N/A - rectangular hoops: 18.7.5(a) to (c) apply | N/A - rectangular hoops: 18.7.5(a) to (c) apply | 1 | 1.14 | 0.0066 | 0.0072 | 0.0066 | 0.0072 | PASS | PASS | PASS - 4 legs needed along the X edge | PASS - 4 legs needed along the Y edge | 0 | PASS | PASS | PASS | PASS | All applicable checks passed.
C3C | 3-C3C | 3F | Top (J) | ULS 110 (0.9 - Ev) DL + 1.0 RSA8 | CR_600X600_C04_G60 | Rectangular | 600 | 600 | N/A - rectangular column | 40 | 27.59 | 413.69 | 413.69 | 16 | 5 | 5 | 16 single bars | Own design | 64.50,64.50,1;182.25,64.50,1;300.00,64.50,1;417.75,64.50,1;535.50,64.50,1;535.50,182.25,1;535.50,300.00,1;535.50,417.75,1;535.50,535.50,1;417.75,535.50,1;300.00,535.50,1;182.25,535.50,1;64.50,535.50,1;64.50,417.75,1;64.50,300.00,1;64.50,182.25,1 | 0.0218 | 0.06 | 1.66 | 98.86 | -64.39 | 671.17 | 0.18 | PASS | PASS | 3000 | 1 | 16.67 | 22 | Not slender | Not slender | 1 | Not slender | -64.39 | 3000 | 1 | 16.67 | 22 | Not slender | Not slender | 1 | Not slender | 98.86 | 1 | dead load share of Pu | Not on a support (beams or a column below restrain the bottom) | PASS - not slender | 39.75 | 296.03 | 296.03 | 0 | YES | 626.36 | 0.47 | PASS | N/A - the joint is checked in the combinations that govern it (see the other rows of this end) | N/A - the joint is checked in the combinations that govern it (see the other rows of this end) | N/A - the joint is checked in the combinations that govern it (see the other rows of this end) | N/A - the joint is checked in the combinations that govern it (see the other rows of this end) | N/A - the joint is checked in the combinations that govern it (see the other rows of this end) | N/A - the joint is checked in the combinations that govern it (see the other rows of this end) | N/A - the joint is checked in the combinations that govern it (see the other rows of this end) | N/A - the joint is checked in the combinations that govern it (see the other rows of this end) | N/A - the joint is checked in the combinations that govern it (see the other rows of this end) | N/A - the joint is checked in the combinations that govern it (see the other rows of this end) | N/A - the joint is checked in the combinations that govern it (see the other rows of this end) | N/A - the joint is checked in the combinations that govern it (see the other rows of this end) | N/A - the joint is checked in the combinations that govern it (see the other rows of this end) | N/A - the joint is checked in the combinations that govern it (see the other rows of this end) | N/A - the joint is checked in the combinations that govern it (see the other rows of this end) | N/A - the joint is checked in the combinations that govern it (see the other rows of this end) | N/A - the joint is checked in the combinations that govern it (see the other rows of this end) | Rectilinear hoops and crossties | 12 mm Rectilinear hoops and crossties @ 150 mm; X: 5 legs, Y: 5 legs | 12 | 150 | 5 | 5 | 18.7.5(a) | NOT APPLIED | 0.0066 | 0.006 | N/A - Pu <= 0.3 Ag f'c and f'c <= 70 MPa | N/A - rectangular hoops: 18.7.5(a) to (c) apply | N/A - rectangular hoops: 18.7.5(a) to (c) apply | N/A - rectangular hoops: 18.7.5(a) to (c) apply | 1 | 1.14 | 0.0066 | 0.0072 | 0.0066 | 0.0072 | PASS | PASS | PASS - 4 legs needed along the X edge | PASS - 4 legs needed along the Y edge | 0 | PASS | PASS | PASS | PASS | All applicable checks passed.
C3C | 3-C3C | 3F | Bottom (I) | ULS 100 1.4 DL | CR_600X600_C04_G60 | Rectangular | 600 | 600 | N/A - rectangular column | 40 | 27.59 | 413.69 | 413.69 | 16 | 5 | 5 | 16 single bars | Own design | 64.50,64.50,1;182.25,64.50,1;300.00,64.50,1;417.75,64.50,1;535.50,64.50,1;535.50,182.25,1;535.50,300.00,1;535.50,417.75,1;535.50,535.50,1;417.75,535.50,1;300.00,535.50,1;182.25,535.50,1;64.50,535.50,1;64.50,417.75,1;64.50,300.00,1;64.50,182.25,1 | 0.0218 | 0.06 | 140.5 | -20.97 | 59.8 | 698.83 | 0.09 | PASS | PASS | 3000 | 1 | 16.67 | 40 | Not slender | Not slender | 1 | Not slender | 59.8 | 3000 | 1 | 16.67 | 40 | Not slender | Not slender | 1 | Not slender | -20.97 | 1 | dead load share of Pu | Not on a support (beams or a column below restrain the bottom) | PASS - not slender | 40.81 | 296.03 | 296.03 | 0 | YES | 626.36 | 0.47 | PASS | N/A - the joint is checked in the combinations that govern it (see the other rows of this end) | N/A - the joint is checked in the combinations that govern it (see the other rows of this end) | N/A - the joint is checked in the combinations that govern it (see the other rows of this end) | N/A - the joint is checked in the combinations that govern it (see the other rows of this end) | N/A - the joint is checked in the combinations that govern it (see the other rows of this end) | N/A - the joint is checked in the combinations that govern it (see the other rows of this end) | N/A - the joint is checked in the combinations that govern it (see the other rows of this end) | N/A - the joint is checked in the combinations that govern it (see the other rows of this end) | N/A - the joint is checked in the combinations that govern it (see the other rows of this end) | N/A - the joint is checked in the combinations that govern it (see the other rows of this end) | N/A - the joint is checked in the combinations that govern it (see the other rows of this end) | N/A - the joint is checked in the combinations that govern it (see the other rows of this end) | N/A - the joint is checked in the combinations that govern it (see the other rows of this end) | N/A - the joint is checked in the combinations that govern it (see the other rows of this end) | N/A - the joint is checked in the combinations that govern it (see the other rows of this end) | N/A - the joint is checked in the combinations that govern it (see the other rows of this end) | N/A - the joint is checked in the combinations that govern it (see the other rows of this end) | Rectilinear hoops and crossties | 12 mm Rectilinear hoops and crossties @ 150 mm; X: 5 legs, Y: 5 legs | 12 | 150 | 5 | 5 | 18.7.5(a) | NOT APPLIED | 0.0066 | 0.006 | N/A - Pu <= 0.3 Ag f'c and f'c <= 70 MPa | N/A - rectangular hoops: 18.7.5(a) to (c) apply | N/A - rectangular hoops: 18.7.5(a) to (c) apply | N/A - rectangular hoops: 18.7.5(a) to (c) apply | 1 | 1.14 | 0.0066 | 0.0072 | 0.0066 | 0.0072 | PASS | PASS | PASS - 4 legs needed along the X edge | PASS - 4 legs needed along the Y edge | 0 | PASS | PASS | PASS | PASS | All applicable checks passed.
C3C | 3-C3C | 3F | Bottom (I) | ULS 101 1.2 DL + 1.6 LL + 0.5 Lr | CR_600X600_C04_G60 | Rectangular | 600 | 600 | N/A - rectangular column | 40 | 27.59 | 413.69 | 413.69 | 16 | 5 | 5 | 16 single bars | Own design | 64.50,64.50,1;182.25,64.50,1;300.00,64.50,1;417.75,64.50,1;535.50,64.50,1;535.50,182.25,1;535.50,300.00,1;535.50,417.75,1;535.50,535.50,1;417.75,535.50,1;300.00,535.50,1;182.25,535.50,1;64.50,535.50,1;64.50,417.75,1;64.50,300.00,1;64.50,182.25,1 | 0.0218 | 0.06 | 149.18 | -23.65 | 70.66 | 700.49 | 0.11 | PASS | PASS | 3000 | 1 | 16.67 | 40 | Not slender | Not slender | 1 | Not slender | 70.66 | 3000 | 1 | 16.67 | 40 | Not slender | Not slender | 1 | Not slender | -23.65 | 0.81 | dead load share of Pu | Not on a support (beams or a column below restrain the bottom) | PASS - not slender | 48.03 | 296.03 | 296.03 | 0 | YES | 626.36 | 0.47 | PASS | N/A - the joint is checked in the combinations that govern it (see the other rows of this end) | N/A - the joint is checked in the combinations that govern it (see the other rows of this end) | N/A - the joint is checked in the combinations that govern it (see the other rows of this end) | N/A - the joint is checked in the combinations that govern it (see the other rows of this end) | N/A - the joint is checked in the combinations that govern it (see the other rows of this end) | N/A - the joint is checked in the combinations that govern it (see the other rows of this end) | N/A - the joint is checked in the combinations that govern it (see the other rows of this end) | N/A - the joint is checked in the combinations that govern it (see the other rows of this end) | N/A - the joint is checked in the combinations that govern it (see the other rows of this end) | N/A - the joint is checked in the combinations that govern it (see the other rows of this end) | N/A - the joint is checked in the combinations that govern it (see the other rows of this end) | N/A - the joint is checked in the combinations that govern it (see the other rows of this end) | N/A - the joint is checked in the combinations that govern it (see the other rows of this end) | N/A - the joint is checked in the combinations that govern it (see the other rows of this end) | N/A - the joint is checked in the combinations that govern it (see the other rows of this end) | N/A - the joint is checked in the combinations that govern it (see the other rows of this end) | N/A - the joint is checked in the combinations that govern it (see the other rows of this end) | Rectilinear hoops and crossties | 12 mm Rectilinear hoops and crossties @ 150 mm; X: 5 legs, Y: 5 legs | 12 | 150 | 5 | 5 | 18.7.5(a) | NOT APPLIED | 0.0066 | 0.006 | N/A - Pu <= 0.3 Ag f'c and f'c <= 70 MPa | N/A - rectangular hoops: 18.7.5(a) to (c) apply | N/A - rectangular hoops: 18.7.5(a) to (c) apply | N/A - rectangular hoops: 18.7.5(a) to (c) apply | 1 | 1.14 | 0.0066 | 0.0072 | 0.0066 | 0.0072 | PASS | PASS | PASS - 4 legs needed along the X edge | PASS - 4 legs needed along the Y edge | 0 | PASS | PASS | PASS | PASS | All applicable checks passed.
C3C | 3-C3C | 3F | Bottom (I) | ULS 102 1.2 DL + 1.6 Lr + f LL | CR_600X600_C04_G60 | Rectangular | 600 | 600 | N/A - rectangular column | 40 | 27.59 | 413.69 | 413.69 | 16 | 5 | 5 | 16 single bars | Own design | 64.50,64.50,1;182.25,64.50,1;300.00,64.50,1;417.75,64.50,1;535.50,64.50,1;535.50,182.25,1;535.50,300.00,1;535.50,417.75,1;535.50,535.50,1;417.75,535.50,1;300.00,535.50,1;182.25,535.50,1;64.50,535.50,1;64.50,417.75,1;64.50,300.00,1;64.50,182.25,1 | 0.0218 | 0.06 | 129.41 | -19.75 | 57.32 | 697.18 | 0.09 | PASS | PASS | 3000 | 1 | 16.67 | 40 | Not slender | Not slender | 1 | Not slender | 57.32 | 3000 | 1 | 16.67 | 40 | Not slender | Not slender | 1 | Not slender | -19.75 | 0.93 | dead load share of Pu | Not on a support (beams or a column below restrain the bottom) | PASS - not slender | 39.06 | 296.03 | 296.03 | 0 | YES | 626.36 | 0.47 | PASS | N/A - the joint is checked in the combinations that govern it (see the other rows of this end) | N/A - the joint is checked in the combinations that govern it (see the other rows of this end) | N/A - the joint is checked in the combinations that govern it (see the other rows of this end) | N/A - the joint is checked in the combinations that govern it (see the other rows of this end) | N/A - the joint is checked in the combinations that govern it (see the other rows of this end) | N/A - the joint is checked in the combinations that govern it (see the other rows of this end) | N/A - the joint is checked in the combinations that govern it (see the other rows of this end) | N/A - the joint is checked in the combinations that govern it (see the other rows of this end) | N/A - the joint is checked in the combinations that govern it (see the other rows of this end) | N/A - the joint is checked in the combinations that govern it (see the other rows of this end) | N/A - the joint is checked in the combinations that govern it (see the other rows of this end) | N/A - the joint is checked in the combinations that govern it (see the other rows of this end) | N/A - the joint is checked in the combinations that govern it (see the other rows of this end) | N/A - the joint is checked in the combinations that govern it (see the other rows of this end) | N/A - the joint is checked in the combinations that govern it (see the other rows of this end) | N/A - the joint is checked in the combinations that govern it (see the other rows of this end) | N/A - the joint is checked in the combinations that govern it (see the other rows of this end) | Rectilinear hoops and crossties | 12 mm Rectilinear hoops and crossties @ 150 mm; X: 5 legs, Y: 5 legs | 12 | 150 | 5 | 5 | 18.7.5(a) | NOT APPLIED | 0.0066 | 0.006 | N/A - Pu <= 0.3 Ag f'c and f'c <= 70 MPa | N/A - rectangular hoops: 18.7.5(a) to (c) apply | N/A - rectangular hoops: 18.7.5(a) to (c) apply | N/A - rectangular hoops: 18.7.5(a) to (c) apply | 1 | 1.14 | 0.0066 | 0.0072 | 0.0066 | 0.0072 | PASS | PASS | PASS - 4 legs needed along the X edge | PASS - 4 legs needed along the Y edge | 0 | PASS | PASS | PASS | PASS | All applicable checks passed.
C3C | 3-C3C | 3F | Bottom (I) | ULS 103 1.2 DL + 1.6 Lr + 0.5 WX | CR_600X600_C04_G60 | Rectangular | 600 | 600 | N/A - rectangular column | 40 | 27.59 | 413.69 | 413.69 | 16 | 5 | 5 | 16 single bars | Own design | 64.50,64.50,1;182.25,64.50,1;300.00,64.50,1;417.75,64.50,1;535.50,64.50,1;535.50,182.25,1;535.50,300.00,1;535.50,417.75,1;535.50,535.50,1;417.75,535.50,1;300.00,535.50,1;182.25,535.50,1;64.50,535.50,1;64.50,417.75,1;64.50,300.00,1;64.50,182.25,1 | 0.0218 | 0.06 | 116.16 | -18.19 | 52.44 | 694.98 | 0.08 | PASS | PASS | 3000 | 1 | 16.67 | 40 | Not slender | Not slender | 1 | Not slender | 52.44 | 3000 | 1 | 16.67 | 40 | Not slender | Not slender | 1 | Not slender | -18.19 | 1 | dead load share of Pu | Not on a support (beams or a column below restrain the bottom) | PASS - not slender | 36.67 | 296.03 | 296.03 | 0 | YES | 626.36 | 0.47 | PASS | N/A - the joint is checked in the combinations that govern it (see the other rows of this end) | N/A - the joint is checked in the combinations that govern it (see the other rows of this end) | N/A - the joint is checked in the combinations that govern it (see the other rows of this end) | N/A - the joint is checked in the combinations that govern it (see the other rows of this end) | N/A - the joint is checked in the combinations that govern it (see the other rows of this end) | N/A - the joint is checked in the combinations that govern it (see the other rows of this end) | N/A - the joint is checked in the combinations that govern it (see the other rows of this end) | N/A - the joint is checked in the combinations that govern it (see the other rows of this end) | N/A - the joint is checked in the combinations that govern it (see the other rows of this end) | N/A - the joint is checked in the combinations that govern it (see the other rows of this end) | N/A - the joint is checked in the combinations that govern it (see the other rows of this end) | N/A - the joint is checked in the combinations that govern it (see the other rows of this end) | N/A - the joint is checked in the combinations that govern it (see the other rows of this end) | N/A - the joint is checked in the combinations that govern it (see the other rows of this end) | N/A - the joint is checked in the combinations that govern it (see the other rows of this end) | N/A - the joint is checked in the combinations that govern it (see the other rows of this end) | N/A - the joint is checked in the combinations that govern it (see the other rows of this end) | Rectilinear hoops and crossties | 12 mm Rectilinear hoops and crossties @ 150 mm; X: 5 legs, Y: 5 legs | 12 | 150 | 5 | 5 | 18.7.5(a) | NOT APPLIED | 0.0066 | 0.006 | N/A - Pu <= 0.3 Ag f'c and f'c <= 70 MPa | N/A - rectangular hoops: 18.7.5(a) to (c) apply | N/A - rectangular hoops: 18.7.5(a) to (c) apply | N/A - rectangular hoops: 18.7.5(a) to (c) apply | 1 | 1.14 | 0.0066 | 0.0072 | 0.0066 | 0.0072 | PASS | PASS | PASS - 4 legs needed along the X edge | PASS - 4 legs needed along the Y edge | 0 | PASS | PASS | PASS | PASS | All applicable checks passed.
C3C | 3-C3C | 3F | Bottom (I) | ULS 104 1.2 DL + 1.6 Lr + 0.5 WY | CR_600X600_C04_G60 | Rectangular | 600 | 600 | N/A - rectangular column | 40 | 27.59 | 413.69 | 413.69 | 16 | 5 | 5 | 16 single bars | Own design | 64.50,64.50,1;182.25,64.50,1;300.00,64.50,1;417.75,64.50,1;535.50,64.50,1;535.50,182.25,1;535.50,300.00,1;535.50,417.75,1;535.50,535.50,1;417.75,535.50,1;300.00,535.50,1;182.25,535.50,1;64.50,535.50,1;64.50,417.75,1;64.50,300.00,1;64.50,182.25,1 | 0.0218 | 0.06 | 116.16 | -18.19 | 52.44 | 694.98 | 0.08 | PASS | PASS | 3000 | 1 | 16.67 | 40 | Not slender | Not slender | 1 | Not slender | 52.44 | 3000 | 1 | 16.67 | 40 | Not slender | Not slender | 1 | Not slender | -18.19 | 1 | dead load share of Pu | Not on a support (beams or a column below restrain the bottom) | PASS - not slender | 36.67 | 296.03 | 296.03 | 0 | YES | 626.36 | 0.47 | PASS | N/A - the joint is checked in the combinations that govern it (see the other rows of this end) | N/A - the joint is checked in the combinations that govern it (see the other rows of this end) | N/A - the joint is checked in the combinations that govern it (see the other rows of this end) | N/A - the joint is checked in the combinations that govern it (see the other rows of this end) | N/A - the joint is checked in the combinations that govern it (see the other rows of this end) | N/A - the joint is checked in the combinations that govern it (see the other rows of this end) | N/A - the joint is checked in the combinations that govern it (see the other rows of this end) | N/A - the joint is checked in the combinations that govern it (see the other rows of this end) | N/A - the joint is checked in the combinations that govern it (see the other rows of this end) | N/A - the joint is checked in the combinations that govern it (see the other rows of this end) | N/A - the joint is checked in the combinations that govern it (see the other rows of this end) | N/A - the joint is checked in the combinations that govern it (see the other rows of this end) | N/A - the joint is checked in the combinations that govern it (see the other rows of this end) | N/A - the joint is checked in the combinations that govern it (see the other rows of this end) | N/A - the joint is checked in the combinations that govern it (see the other rows of this end) | N/A - the joint is checked in the combinations that govern it (see the other rows of this end) | N/A - the joint is checked in the combinations that govern it (see the other rows of this end) | Rectilinear hoops and crossties | 12 mm Rectilinear hoops and crossties @ 150 mm; X: 5 legs, Y: 5 legs | 12 | 150 | 5 | 5 | 18.7.5(a) | NOT APPLIED | 0.0066 | 0.006 | N/A - Pu <= 0.3 Ag f'c and f'c <= 70 MPa | N/A - rectangular hoops: 18.7.5(a) to (c) apply | N/A - rectangular hoops: 18.7.5(a) to (c) apply | N/A - rectangular hoops: 18.7.5(a) to (c) apply | 1 | 1.14 | 0.0066 | 0.0072 | 0.0066 | 0.0072 | PASS | PASS | PASS - 4 legs needed along the X edge | PASS - 4 legs needed along the Y edge | 0 | PASS | PASS | PASS | PASS | All applicable checks passed.
C3C | 3-C3C | 3F | Bottom (I) | ULS 105 1.2 DL + f LL + 0.5 Lr + 1.0 WX | CR_600X600_C04_G60 | Rectangular | 600 | 600 | N/A - rectangular column | 40 | 27.59 | 413.69 | 413.69 | 16 | 5 | 5 | 16 single bars | Own design | 64.50,64.50,1;182.25,64.50,1;300.00,64.50,1;417.75,64.50,1;535.50,64.50,1;535.50,182.25,1;535.50,300.00,1;535.50,417.75,1;535.50,535.50,1;417.75,535.50,1;300.00,535.50,1;182.25,535.50,1;64.50,535.50,1;64.50,417.75,1;64.50,300.00,1;64.50,182.25,1 | 0.0218 | 0.06 | 120.88 | -20.17 | 59.69 | 695.91 | 0.09 | PASS | PASS | 3000 | 1 | 16.67 | 40 | Not slender | Not slender | 1 | Not slender | 59.69 | 3000 | 1 | 16.67 | 37.73 | Not slender | Not slender | 1 | Not slender | -20.17 | 1 | dead load share of Pu | Not on a support (beams or a column below restrain the bottom) | PASS - not slender | 42.44 | 296.03 | 296.03 | 0 | YES | 626.36 | 0.47 | PASS | N/A - the joint is checked in the combinations that govern it (see the other rows of this end) | N/A - the joint is checked in the combinations that govern it (see the other rows of this end) | N/A - the joint is checked in the combinations that govern it (see the other rows of this end) | N/A - the joint is checked in the combinations that govern it (see the other rows of this end) | N/A - the joint is checked in the combinations that govern it (see the other rows of this end) | N/A - the joint is checked in the combinations that govern it (see the other rows of this end) | N/A - the joint is checked in the combinations that govern it (see the other rows of this end) | N/A - the joint is checked in the combinations that govern it (see the other rows of this end) | N/A - the joint is checked in the combinations that govern it (see the other rows of this end) | N/A - the joint is checked in the combinations that govern it (see the other rows of this end) | N/A - the joint is checked in the combinations that govern it (see the other rows of this end) | N/A - the joint is checked in the combinations that govern it (see the other rows of this end) | N/A - the joint is checked in the combinations that govern it (see the other rows of this end) | N/A - the joint is checked in the combinations that govern it (see the other rows of this end) | N/A - the joint is checked in the combinations that govern it (see the other rows of this end) | N/A - the joint is checked in the combinations that govern it (see the other rows of this end) | N/A - the joint is checked in the combinations that govern it (see the other rows of this end) | Rectilinear hoops and crossties | 12 mm Rectilinear hoops and crossties @ 150 mm; X: 5 legs, Y: 5 legs | 12 | 150 | 5 | 5 | 18.7.5(a) | NOT APPLIED | 0.0066 | 0.006 | N/A - Pu <= 0.3 Ag f'c and f'c <= 70 MPa | N/A - rectangular hoops: 18.7.5(a) to (c) apply | N/A - rectangular hoops: 18.7.5(a) to (c) apply | N/A - rectangular hoops: 18.7.5(a) to (c) apply | 1 | 1.14 | 0.0066 | 0.0072 | 0.0066 | 0.0072 | PASS | PASS | PASS - 4 legs needed along the X edge | PASS - 4 legs needed along the Y edge | 0 | PASS | PASS | PASS | PASS | All applicable checks passed.
C3C | 3-C3C | 3F | Bottom (I) | ULS 106 1.2 DL + f LL + 0.5 Lr + 1.0 WY | CR_600X600_C04_G60 | Rectangular | 600 | 600 | N/A - rectangular column | 40 | 27.59 | 413.69 | 413.69 | 16 | 5 | 5 | 16 single bars | Own design | 64.50,64.50,1;182.25,64.50,1;300.00,64.50,1;417.75,64.50,1;535.50,64.50,1;535.50,182.25,1;535.50,300.00,1;535.50,417.75,1;535.50,535.50,1;417.75,535.50,1;300.00,535.50,1;182.25,535.50,1;64.50,535.50,1;64.50,417.75,1;64.50,300.00,1;64.50,182.25,1 | 0.0218 | 0.06 | 120.88 | -20.17 | 59.69 | 695.91 | 0.09 | PASS | PASS | 3000 | 1 | 16.67 | 40 | Not slender | Not slender | 1 | Not slender | 59.69 | 3000 | 1 | 16.67 | 37.73 | Not slender | Not slender | 1 | Not slender | -20.17 | 1 | dead load share of Pu | Not on a support (beams or a column below restrain the bottom) | PASS - not slender | 42.44 | 296.03 | 296.03 | 0 | YES | 626.36 | 0.47 | PASS | N/A - the joint is checked in the combinations that govern it (see the other rows of this end) | N/A - the joint is checked in the combinations that govern it (see the other rows of this end) | N/A - the joint is checked in the combinations that govern it (see the other rows of this end) | N/A - the joint is checked in the combinations that govern it (see the other rows of this end) | N/A - the joint is checked in the combinations that govern it (see the other rows of this end) | N/A - the joint is checked in the combinations that govern it (see the other rows of this end) | N/A - the joint is checked in the combinations that govern it (see the other rows of this end) | N/A - the joint is checked in the combinations that govern it (see the other rows of this end) | N/A - the joint is checked in the combinations that govern it (see the other rows of this end) | N/A - the joint is checked in the combinations that govern it (see the other rows of this end) | N/A - the joint is checked in the combinations that govern it (see the other rows of this end) | N/A - the joint is checked in the combinations that govern it (see the other rows of this end) | N/A - the joint is checked in the combinations that govern it (see the other rows of this end) | N/A - the joint is checked in the combinations that govern it (see the other rows of this end) | N/A - the joint is checked in the combinations that govern it (see the other rows of this end) | N/A - the joint is checked in the combinations that govern it (see the other rows of this end) | N/A - the joint is checked in the combinations that govern it (see the other rows of this end) | Rectilinear hoops and crossties | 12 mm Rectilinear hoops and crossties @ 150 mm; X: 5 legs, Y: 5 legs | 12 | 150 | 5 | 5 | 18.7.5(a) | NOT APPLIED | 0.0066 | 0.006 | N/A - Pu <= 0.3 Ag f'c and f'c <= 70 MPa | N/A - rectangular hoops: 18.7.5(a) to (c) apply | N/A - rectangular hoops: 18.7.5(a) to (c) apply | N/A - rectangular hoops: 18.7.5(a) to (c) apply | 1 | 1.14 | 0.0066 | 0.0072 | 0.0066 | 0.0072 | PASS | PASS | PASS - 4 legs needed along the X edge | PASS - 4 legs needed along the Y edge | 0 | PASS | PASS | PASS | PASS | All applicable checks passed.
C3C | 3-C3C | 3F | Bottom (I) | ULS 107 (1.2 + Ev) DL + f LL + 1.0 RSA1 | CR_600X600_C04_G60 | Rectangular | 600 | 600 | N/A - rectangular column | 40 | 27.59 | 413.69 | 413.69 | 16 | 5 | 5 | 16 single bars | Own design | 64.50,64.50,1;182.25,64.50,1;300.00,64.50,1;417.75,64.50,1;535.50,64.50,1;535.50,182.25,1;535.50,300.00,1;535.50,417.75,1;535.50,535.50,1;417.75,535.50,1;300.00,535.50,1;182.25,535.50,1;64.50,535.50,1;64.50,417.75,1;64.50,300.00,1;64.50,182.25,1 | 0.0218 | 0.06 | 107.34 | -29.17 | 81.78 | 693.41 | 0.13 | PASS | PASS | 3000 | 1 | 16.67 | 22 | Not slender | Not slender | 1 | Not slender | 81.78 | 3000 | 1 | 16.67 | 22 | Not slender | Not slender | 1 | Not slender | -29.17 | 1 | dead load share of Pu | Not on a support (beams or a column below restrain the bottom) | PASS - not slender | 71.71 | 296.03 | 296.03 | 0 | YES | 626.36 | 0.47 | PASS | 3-C3C (I): 16 bars D25; 16 single bars; 2-C3C (J): 16 bars D25; 16 single bars | 2GY-4 (I): top 4D28, bottom 4D28 | 1640.71 | 400.46 | 4.1 | 2GX-3B (J): top 4D28, bottom 4D28 | 1640.71 | 400.46 | 4.1 | PASS | 1132.68 | 1607.3 | 0.7 | 1132.68 | 1607.3 | 0.7 | PASS | Rectilinear hoops and crossties | 12 mm Rectilinear hoops and crossties @ 150 mm; X: 5 legs, Y: 5 legs | 12 | 150 | 5 | 5 | 18.7.5(a) | NOT APPLIED | 0.0066 | 0.006 | N/A - Pu <= 0.3 Ag f'c and f'c <= 70 MPa | N/A - rectangular hoops: 18.7.5(a) to (c) apply | N/A - rectangular hoops: 18.7.5(a) to (c) apply | N/A - rectangular hoops: 18.7.5(a) to (c) apply | 1 | 1.14 | 0.0066 | 0.0072 | 0.0066 | 0.0072 | PASS | PASS | PASS - 4 legs needed along the X edge | PASS - 4 legs needed along the Y edge | 0 | PASS | PASS | PASS | PASS | All applicable checks passed.
C3C | 3-C3C | 3F | Bottom (I) | ULS 107 (1.2 + Ev) DL + f LL + 1.0 RSA2 | CR_600X600_C04_G60 | Rectangular | 600 | 600 | N/A - rectangular column | 40 | 27.59 | 413.69 | 413.69 | 16 | 5 | 5 | 16 single bars | Own design | 64.50,64.50,1;182.25,64.50,1;300.00,64.50,1;417.75,64.50,1;535.50,64.50,1;535.50,182.25,1;535.50,300.00,1;535.50,417.75,1;535.50,535.50,1;417.75,535.50,1;300.00,535.50,1;182.25,535.50,1;64.50,535.50,1;64.50,417.75,1;64.50,300.00,1;64.50,182.25,1 | 0.0218 | 0.06 | 107.34 | -29.17 | 81.78 | 693.41 | 0.13 | PASS | PASS | 3000 | 1 | 16.67 | 22 | Not slender | Not slender | 1 | Not slender | 81.78 | 3000 | 1 | 16.67 | 22 | Not slender | Not slender | 1 | Not slender | -29.17 | 1 | dead load share of Pu | Not on a support (beams or a column below restrain the bottom) | PASS - not slender | 71.71 | 296.03 | 296.03 | 0 | YES | 626.36 | 0.47 | PASS | N/A - the joint is checked in the combinations that govern it (see the other rows of this end) | N/A - the joint is checked in the combinations that govern it (see the other rows of this end) | N/A - the joint is checked in the combinations that govern it (see the other rows of this end) | N/A - the joint is checked in the combinations that govern it (see the other rows of this end) | N/A - the joint is checked in the combinations that govern it (see the other rows of this end) | N/A - the joint is checked in the combinations that govern it (see the other rows of this end) | N/A - the joint is checked in the combinations that govern it (see the other rows of this end) | N/A - the joint is checked in the combinations that govern it (see the other rows of this end) | N/A - the joint is checked in the combinations that govern it (see the other rows of this end) | N/A - the joint is checked in the combinations that govern it (see the other rows of this end) | N/A - the joint is checked in the combinations that govern it (see the other rows of this end) | N/A - the joint is checked in the combinations that govern it (see the other rows of this end) | N/A - the joint is checked in the combinations that govern it (see the other rows of this end) | N/A - the joint is checked in the combinations that govern it (see the other rows of this end) | N/A - the joint is checked in the combinations that govern it (see the other rows of this end) | N/A - the joint is checked in the combinations that govern it (see the other rows of this end) | N/A - the joint is checked in the combinations that govern it (see the other rows of this end) | Rectilinear hoops and crossties | 12 mm Rectilinear hoops and crossties @ 150 mm; X: 5 legs, Y: 5 legs | 12 | 150 | 5 | 5 | 18.7.5(a) | NOT APPLIED | 0.0066 | 0.006 | N/A - Pu <= 0.3 Ag f'c and f'c <= 70 MPa | N/A - rectangular hoops: 18.7.5(a) to (c) apply | N/A - rectangular hoops: 18.7.5(a) to (c) apply | N/A - rectangular hoops: 18.7.5(a) to (c) apply | 1 | 1.14 | 0.0066 | 0.0072 | 0.0066 | 0.0072 | PASS | PASS | PASS - 4 legs needed along the X edge | PASS - 4 legs needed along the Y edge | 0 | PASS | PASS | PASS | PASS | All applicable checks passed.
C3C | 3-C3C | 3F | Bottom (I) | ULS 107 (1.2 + Ev) DL + f LL + 1.0 RSA3 | CR_600X600_C04_G60 | Rectangular | 600 | 600 | N/A - rectangular column | 40 | 27.59 | 413.69 | 413.69 | 16 | 5 | 5 | 16 single bars | Own design | 64.50,64.50,1;182.25,64.50,1;300.00,64.50,1;417.75,64.50,1;535.50,64.50,1;535.50,182.25,1;535.50,300.00,1;535.50,417.75,1;535.50,535.50,1;417.75,535.50,1;300.00,535.50,1;182.25,535.50,1;64.50,535.50,1;64.50,417.75,1;64.50,300.00,1;64.50,182.25,1 | 0.0218 | 0.06 | 107.34 | -29.17 | 81.78 | 693.41 | 0.13 | PASS | PASS | 3000 | 1 | 16.67 | 22 | Not slender | Not slender | 1 | Not slender | 81.78 | 3000 | 1 | 16.67 | 22 | Not slender | Not slender | 1 | Not slender | -29.17 | 1 | dead load share of Pu | Not on a support (beams or a column below restrain the bottom) | PASS - not slender | 71.71 | 296.03 | 296.03 | 0 | YES | 626.36 | 0.47 | PASS | N/A - the joint is checked in the combinations that govern it (see the other rows of this end) | N/A - the joint is checked in the combinations that govern it (see the other rows of this end) | N/A - the joint is checked in the combinations that govern it (see the other rows of this end) | N/A - the joint is checked in the combinations that govern it (see the other rows of this end) | N/A - the joint is checked in the combinations that govern it (see the other rows of this end) | N/A - the joint is checked in the combinations that govern it (see the other rows of this end) | N/A - the joint is checked in the combinations that govern it (see the other rows of this end) | N/A - the joint is checked in the combinations that govern it (see the other rows of this end) | N/A - the joint is checked in the combinations that govern it (see the other rows of this end) | N/A - the joint is checked in the combinations that govern it (see the other rows of this end) | N/A - the joint is checked in the combinations that govern it (see the other rows of this end) | N/A - the joint is checked in the combinations that govern it (see the other rows of this end) | N/A - the joint is checked in the combinations that govern it (see the other rows of this end) | N/A - the joint is checked in the combinations that govern it (see the other rows of this end) | N/A - the joint is checked in the combinations that govern it (see the other rows of this end) | N/A - the joint is checked in the combinations that govern it (see the other rows of this end) | N/A - the joint is checked in the combinations that govern it (see the other rows of this end) | Rectilinear hoops and crossties | 12 mm Rectilinear hoops and crossties @ 150 mm; X: 5 legs, Y: 5 legs | 12 | 150 | 5 | 5 | 18.7.5(a) | NOT APPLIED | 0.0066 | 0.006 | N/A - Pu <= 0.3 Ag f'c and f'c <= 70 MPa | N/A - rectangular hoops: 18.7.5(a) to (c) apply | N/A - rectangular hoops: 18.7.5(a) to (c) apply | N/A - rectangular hoops: 18.7.5(a) to (c) apply | 1 | 1.14 | 0.0066 | 0.0072 | 0.0066 | 0.0072 | PASS | PASS | PASS - 4 legs needed along the X edge | PASS - 4 legs needed along the Y edge | 0 | PASS | PASS | PASS | PASS | All applicable checks passed.
C3C | 3-C3C | 3F | Bottom (I) | ULS 107 (1.2 + Ev) DL + f LL + 1.0 RSA4 | CR_600X600_C04_G60 | Rectangular | 600 | 600 | N/A - rectangular column | 40 | 27.59 | 413.69 | 413.69 | 16 | 5 | 5 | 16 single bars | Own design | 64.50,64.50,1;182.25,64.50,1;300.00,64.50,1;417.75,64.50,1;535.50,64.50,1;535.50,182.25,1;535.50,300.00,1;535.50,417.75,1;535.50,535.50,1;417.75,535.50,1;300.00,535.50,1;182.25,535.50,1;64.50,535.50,1;64.50,417.75,1;64.50,300.00,1;64.50,182.25,1 | 0.0218 | 0.06 | 107.34 | -29.17 | 81.78 | 693.41 | 0.13 | PASS | PASS | 3000 | 1 | 16.67 | 22 | Not slender | Not slender | 1 | Not slender | 81.78 | 3000 | 1 | 16.67 | 22 | Not slender | Not slender | 1 | Not slender | -29.17 | 1 | dead load share of Pu | Not on a support (beams or a column below restrain the bottom) | PASS - not slender | 71.71 | 296.03 | 296.03 | 0 | YES | 626.36 | 0.47 | PASS | N/A - the joint is checked in the combinations that govern it (see the other rows of this end) | N/A - the joint is checked in the combinations that govern it (see the other rows of this end) | N/A - the joint is checked in the combinations that govern it (see the other rows of this end) | N/A - the joint is checked in the combinations that govern it (see the other rows of this end) | N/A - the joint is checked in the combinations that govern it (see the other rows of this end) | N/A - the joint is checked in the combinations that govern it (see the other rows of this end) | N/A - the joint is checked in the combinations that govern it (see the other rows of this end) | N/A - the joint is checked in the combinations that govern it (see the other rows of this end) | N/A - the joint is checked in the combinations that govern it (see the other rows of this end) | N/A - the joint is checked in the combinations that govern it (see the other rows of this end) | N/A - the joint is checked in the combinations that govern it (see the other rows of this end) | N/A - the joint is checked in the combinations that govern it (see the other rows of this end) | N/A - the joint is checked in the combinations that govern it (see the other rows of this end) | N/A - the joint is checked in the combinations that govern it (see the other rows of this end) | N/A - the joint is checked in the combinations that govern it (see the other rows of this end) | N/A - the joint is checked in the combinations that govern it (see the other rows of this end) | N/A - the joint is checked in the combinations that govern it (see the other rows of this end) | Rectilinear hoops and crossties | 12 mm Rectilinear hoops and crossties @ 150 mm; X: 5 legs, Y: 5 legs | 12 | 150 | 5 | 5 | 18.7.5(a) | NOT APPLIED | 0.0066 | 0.006 | N/A - Pu <= 0.3 Ag f'c and f'c <= 70 MPa | N/A - rectangular hoops: 18.7.5(a) to (c) apply | N/A - rectangular hoops: 18.7.5(a) to (c) apply | N/A - rectangular hoops: 18.7.5(a) to (c) apply | 1 | 1.14 | 0.0066 | 0.0072 | 0.0066 | 0.0072 | PASS | PASS | PASS - 4 legs needed along the X edge | PASS - 4 legs needed along the Y edge | 0 | PASS | PASS | PASS | PASS | All applicable checks passed.
C3C | 3-C3C | 3F | Bottom (I) | ULS 107 (1.2 + Ev) DL + f LL + 1.0 RSA5 | CR_600X600_C04_G60 | Rectangular | 600 | 600 | N/A - rectangular column | 40 | 27.59 | 413.69 | 413.69 | 16 | 5 | 5 | 16 single bars | Own design | 64.50,64.50,1;182.25,64.50,1;300.00,64.50,1;417.75,64.50,1;535.50,64.50,1;535.50,182.25,1;535.50,300.00,1;535.50,417.75,1;535.50,535.50,1;417.75,535.50,1;300.00,535.50,1;182.25,535.50,1;64.50,535.50,1;64.50,417.75,1;64.50,300.00,1;64.50,182.25,1 | 0.0218 | 0.06 | 102.22 | -39.22 | 73.35 | 686.56 | 0.12 | PASS | PASS | 3000 | 1 | 16.67 | 22 | Not slender | Not slender | 1 | Not slender | 73.35 | 3000 | 1 | 16.67 | 22 | Not slender | Not slender | 1 | Not slender | -39.22 | 1 | dead load share of Pu | Not on a support (beams or a column below restrain the bottom) | PASS - not slender | 55.92 | 296.03 | 296.03 | 0 | YES | 626.36 | 0.47 | PASS | 3-C3C (I): 16 bars D25; 16 single bars; 2-C3C (J): 16 bars D25; 16 single bars | 2GY-4 (I): top 4D28, bottom 4D28 | 1582.98 | 400.46 | 3.95 | 2GX-3B (J): top 4D28, bottom 4D28 | 1582.98 | 400.46 | 3.95 | PASS | 1132.68 | 1607.3 | 0.7 | 1132.68 | 1607.3 | 0.7 | PASS | Rectilinear hoops and crossties | 12 mm Rectilinear hoops and crossties @ 150 mm; X: 5 legs, Y: 5 legs | 12 | 150 | 5 | 5 | 18.7.5(a) | NOT APPLIED | 0.0066 | 0.006 | N/A - Pu <= 0.3 Ag f'c and f'c <= 70 MPa | N/A - rectangular hoops: 18.7.5(a) to (c) apply | N/A - rectangular hoops: 18.7.5(a) to (c) apply | N/A - rectangular hoops: 18.7.5(a) to (c) apply | 1 | 1.14 | 0.0066 | 0.0072 | 0.0066 | 0.0072 | PASS | PASS | PASS - 4 legs needed along the X edge | PASS - 4 legs needed along the Y edge | 0 | PASS | PASS | PASS | PASS | All applicable checks passed.
C3C | 3-C3C | 3F | Bottom (I) | ULS 107 (1.2 + Ev) DL + f LL + 1.0 RSA6 | CR_600X600_C04_G60 | Rectangular | 600 | 600 | N/A - rectangular column | 40 | 27.59 | 413.69 | 413.69 | 16 | 5 | 5 | 16 single bars | Own design | 64.50,64.50,1;182.25,64.50,1;300.00,64.50,1;417.75,64.50,1;535.50,64.50,1;535.50,182.25,1;535.50,300.00,1;535.50,417.75,1;535.50,535.50,1;417.75,535.50,1;300.00,535.50,1;182.25,535.50,1;64.50,535.50,1;64.50,417.75,1;64.50,300.00,1;64.50,182.25,1 | 0.0218 | 0.06 | 102.22 | -39.22 | 73.35 | 686.56 | 0.12 | PASS | PASS | 3000 | 1 | 16.67 | 22 | Not slender | Not slender | 1 | Not slender | 73.35 | 3000 | 1 | 16.67 | 22 | Not slender | Not slender | 1 | Not slender | -39.22 | 1 | dead load share of Pu | Not on a support (beams or a column below restrain the bottom) | PASS - not slender | 55.92 | 296.03 | 296.03 | 0 | YES | 626.36 | 0.47 | PASS | N/A - the joint is checked in the combinations that govern it (see the other rows of this end) | N/A - the joint is checked in the combinations that govern it (see the other rows of this end) | N/A - the joint is checked in the combinations that govern it (see the other rows of this end) | N/A - the joint is checked in the combinations that govern it (see the other rows of this end) | N/A - the joint is checked in the combinations that govern it (see the other rows of this end) | N/A - the joint is checked in the combinations that govern it (see the other rows of this end) | N/A - the joint is checked in the combinations that govern it (see the other rows of this end) | N/A - the joint is checked in the combinations that govern it (see the other rows of this end) | N/A - the joint is checked in the combinations that govern it (see the other rows of this end) | N/A - the joint is checked in the combinations that govern it (see the other rows of this end) | N/A - the joint is checked in the combinations that govern it (see the other rows of this end) | N/A - the joint is checked in the combinations that govern it (see the other rows of this end) | N/A - the joint is checked in the combinations that govern it (see the other rows of this end) | N/A - the joint is checked in the combinations that govern it (see the other rows of this end) | N/A - the joint is checked in the combinations that govern it (see the other rows of this end) | N/A - the joint is checked in the combinations that govern it (see the other rows of this end) | N/A - the joint is checked in the combinations that govern it (see the other rows of this end) | Rectilinear hoops and crossties | 12 mm Rectilinear hoops and crossties @ 150 mm; X: 5 legs, Y: 5 legs | 12 | 150 | 5 | 5 | 18.7.5(a) | NOT APPLIED | 0.0066 | 0.006 | N/A - Pu <= 0.3 Ag f'c and f'c <= 70 MPa | N/A - rectangular hoops: 18.7.5(a) to (c) apply | N/A - rectangular hoops: 18.7.5(a) to (c) apply | N/A - rectangular hoops: 18.7.5(a) to (c) apply | 1 | 1.14 | 0.0066 | 0.0072 | 0.0066 | 0.0072 | PASS | PASS | PASS - 4 legs needed along the X edge | PASS - 4 legs needed along the Y edge | 0 | PASS | PASS | PASS | PASS | All applicable checks passed.
C3C | 3-C3C | 3F | Bottom (I) | ULS 107 (1.2 + Ev) DL + f LL + 1.0 RSA7 | CR_600X600_C04_G60 | Rectangular | 600 | 600 | N/A - rectangular column | 40 | 27.59 | 413.69 | 413.69 | 16 | 5 | 5 | 16 single bars | Own design | 64.50,64.50,1;182.25,64.50,1;300.00,64.50,1;417.75,64.50,1;535.50,64.50,1;535.50,182.25,1;535.50,300.00,1;535.50,417.75,1;535.50,535.50,1;417.75,535.50,1;300.00,535.50,1;182.25,535.50,1;64.50,535.50,1;64.50,417.75,1;64.50,300.00,1;64.50,182.25,1 | 0.0218 | 0.06 | 102.22 | -39.22 | 73.35 | 686.56 | 0.12 | PASS | PASS | 3000 | 1 | 16.67 | 22 | Not slender | Not slender | 1 | Not slender | 73.35 | 3000 | 1 | 16.67 | 22 | Not slender | Not slender | 1 | Not slender | -39.22 | 1 | dead load share of Pu | Not on a support (beams or a column below restrain the bottom) | PASS - not slender | 55.92 | 296.03 | 296.03 | 0 | YES | 626.36 | 0.47 | PASS | N/A - the joint is checked in the combinations that govern it (see the other rows of this end) | N/A - the joint is checked in the combinations that govern it (see the other rows of this end) | N/A - the joint is checked in the combinations that govern it (see the other rows of this end) | N/A - the joint is checked in the combinations that govern it (see the other rows of this end) | N/A - the joint is checked in the combinations that govern it (see the other rows of this end) | N/A - the joint is checked in the combinations that govern it (see the other rows of this end) | N/A - the joint is checked in the combinations that govern it (see the other rows of this end) | N/A - the joint is checked in the combinations that govern it (see the other rows of this end) | N/A - the joint is checked in the combinations that govern it (see the other rows of this end) | N/A - the joint is checked in the combinations that govern it (see the other rows of this end) | N/A - the joint is checked in the combinations that govern it (see the other rows of this end) | N/A - the joint is checked in the combinations that govern it (see the other rows of this end) | N/A - the joint is checked in the combinations that govern it (see the other rows of this end) | N/A - the joint is checked in the combinations that govern it (see the other rows of this end) | N/A - the joint is checked in the combinations that govern it (see the other rows of this end) | N/A - the joint is checked in the combinations that govern it (see the other rows of this end) | N/A - the joint is checked in the combinations that govern it (see the other rows of this end) | Rectilinear hoops and crossties | 12 mm Rectilinear hoops and crossties @ 150 mm; X: 5 legs, Y: 5 legs | 12 | 150 | 5 | 5 | 18.7.5(a) | NOT APPLIED | 0.0066 | 0.006 | N/A - Pu <= 0.3 Ag f'c and f'c <= 70 MPa | N/A - rectangular hoops: 18.7.5(a) to (c) apply | N/A - rectangular hoops: 18.7.5(a) to (c) apply | N/A - rectangular hoops: 18.7.5(a) to (c) apply | 1 | 1.14 | 0.0066 | 0.0072 | 0.0066 | 0.0072 | PASS | PASS | PASS - 4 legs needed along the X edge | PASS - 4 legs needed along the Y edge | 0 | PASS | PASS | PASS | PASS | All applicable checks passed.
C3C | 3-C3C | 3F | Bottom (I) | ULS 107 (1.2 + Ev) DL + f LL + 1.0 RSA8 | CR_600X600_C04_G60 | Rectangular | 600 | 600 | N/A - rectangular column | 40 | 27.59 | 413.69 | 413.69 | 16 | 5 | 5 | 16 single bars | Own design | 64.50,64.50,1;182.25,64.50,1;300.00,64.50,1;417.75,64.50,1;535.50,64.50,1;535.50,182.25,1;535.50,300.00,1;535.50,417.75,1;535.50,535.50,1;417.75,535.50,1;300.00,535.50,1;182.25,535.50,1;64.50,535.50,1;64.50,417.75,1;64.50,300.00,1;64.50,182.25,1 | 0.0218 | 0.06 | 102.22 | -39.22 | 73.35 | 686.56 | 0.12 | PASS | PASS | 3000 | 1 | 16.67 | 22 | Not slender | Not slender | 1 | Not slender | 73.35 | 3000 | 1 | 16.67 | 22 | Not slender | Not slender | 1 | Not slender | -39.22 | 1 | dead load share of Pu | Not on a support (beams or a column below restrain the bottom) | PASS - not slender | 55.92 | 296.03 | 296.03 | 0 | YES | 626.36 | 0.47 | PASS | N/A - the joint is checked in the combinations that govern it (see the other rows of this end) | N/A - the joint is checked in the combinations that govern it (see the other rows of this end) | N/A - the joint is checked in the combinations that govern it (see the other rows of this end) | N/A - the joint is checked in the combinations that govern it (see the other rows of this end) | N/A - the joint is checked in the combinations that govern it (see the other rows of this end) | N/A - the joint is checked in the combinations that govern it (see the other rows of this end) | N/A - the joint is checked in the combinations that govern it (see the other rows of this end) | N/A - the joint is checked in the combinations that govern it (see the other rows of this end) | N/A - the joint is checked in the combinations that govern it (see the other rows of this end) | N/A - the joint is checked in the combinations that govern it (see the other rows of this end) | N/A - the joint is checked in the combinations that govern it (see the other rows of this end) | N/A - the joint is checked in the combinations that govern it (see the other rows of this end) | N/A - the joint is checked in the combinations that govern it (see the other rows of this end) | N/A - the joint is checked in the combinations that govern it (see the other rows of this end) | N/A - the joint is checked in the combinations that govern it (see the other rows of this end) | N/A - the joint is checked in the combinations that govern it (see the other rows of this end) | N/A - the joint is checked in the combinations that govern it (see the other rows of this end) | Rectilinear hoops and crossties | 12 mm Rectilinear hoops and crossties @ 150 mm; X: 5 legs, Y: 5 legs | 12 | 150 | 5 | 5 | 18.7.5(a) | NOT APPLIED | 0.0066 | 0.006 | N/A - Pu <= 0.3 Ag f'c and f'c <= 70 MPa | N/A - rectangular hoops: 18.7.5(a) to (c) apply | N/A - rectangular hoops: 18.7.5(a) to (c) apply | N/A - rectangular hoops: 18.7.5(a) to (c) apply | 1 | 1.14 | 0.0066 | 0.0072 | 0.0066 | 0.0072 | PASS | PASS | PASS - 4 legs needed along the X edge | PASS - 4 legs needed along the Y edge | 0 | PASS | PASS | PASS | PASS | All applicable checks passed.
C3C | 3-C3C | 3F | Bottom (I) | ULS 108 0.9 DL + 1.0 WX | CR_600X600_C04_G60 | Rectangular | 600 | 600 | N/A - rectangular column | 40 | 27.59 | 413.69 | 413.69 | 16 | 5 | 5 | 16 single bars | Own design | 64.50,64.50,1;182.25,64.50,1;300.00,64.50,1;417.75,64.50,1;535.50,64.50,1;535.50,182.25,1;535.50,300.00,1;535.50,417.75,1;535.50,535.50,1;417.75,535.50,1;300.00,535.50,1;182.25,535.50,1;64.50,535.50,1;64.50,417.75,1;64.50,300.00,1;64.50,182.25,1 | 0.0218 | 0.06 | 81.79 | -13.91 | 40.81 | 689.42 | 0.06 | PASS | PASS | 3000 | 1 | 16.67 | 40 | Not slender | Not slender | 1 | Not slender | 40.81 | 3000 | 1 | 16.67 | 33.52 | Not slender | Not slender | 1 | Not slender | -13.91 | 1 | dead load share of Pu | Not on a support (beams or a column below restrain the bottom) | PASS - not slender | 29.61 | 296.03 | 296.03 | 0 | YES | 626.36 | 0.47 | PASS | N/A - the joint is checked in the combinations that govern it (see the other rows of this end) | N/A - the joint is checked in the combinations that govern it (see the other rows of this end) | N/A - the joint is checked in the combinations that govern it (see the other rows of this end) | N/A - the joint is checked in the combinations that govern it (see the other rows of this end) | N/A - the joint is checked in the combinations that govern it (see the other rows of this end) | N/A - the joint is checked in the combinations that govern it (see the other rows of this end) | N/A - the joint is checked in the combinations that govern it (see the other rows of this end) | N/A - the joint is checked in the combinations that govern it (see the other rows of this end) | N/A - the joint is checked in the combinations that govern it (see the other rows of this end) | N/A - the joint is checked in the combinations that govern it (see the other rows of this end) | N/A - the joint is checked in the combinations that govern it (see the other rows of this end) | N/A - the joint is checked in the combinations that govern it (see the other rows of this end) | N/A - the joint is checked in the combinations that govern it (see the other rows of this end) | N/A - the joint is checked in the combinations that govern it (see the other rows of this end) | N/A - the joint is checked in the combinations that govern it (see the other rows of this end) | N/A - the joint is checked in the combinations that govern it (see the other rows of this end) | N/A - the joint is checked in the combinations that govern it (see the other rows of this end) | Rectilinear hoops and crossties | 12 mm Rectilinear hoops and crossties @ 150 mm; X: 5 legs, Y: 5 legs | 12 | 150 | 5 | 5 | 18.7.5(a) | NOT APPLIED | 0.0066 | 0.006 | N/A - Pu <= 0.3 Ag f'c and f'c <= 70 MPa | N/A - rectangular hoops: 18.7.5(a) to (c) apply | N/A - rectangular hoops: 18.7.5(a) to (c) apply | N/A - rectangular hoops: 18.7.5(a) to (c) apply | 1 | 1.14 | 0.0066 | 0.0072 | 0.0066 | 0.0072 | PASS | PASS | PASS - 4 legs needed along the X edge | PASS - 4 legs needed along the Y edge | 0 | PASS | PASS | PASS | PASS | All applicable checks passed.
C3C | 3-C3C | 3F | Bottom (I) | ULS 109 0.9 DL + 1.0 WY | CR_600X600_C04_G60 | Rectangular | 600 | 600 | N/A - rectangular column | 40 | 27.59 | 413.69 | 413.69 | 16 | 5 | 5 | 16 single bars | Own design | 64.50,64.50,1;182.25,64.50,1;300.00,64.50,1;417.75,64.50,1;535.50,64.50,1;535.50,182.25,1;535.50,300.00,1;535.50,417.75,1;535.50,535.50,1;417.75,535.50,1;300.00,535.50,1;182.25,535.50,1;64.50,535.50,1;64.50,417.75,1;64.50,300.00,1;64.50,182.25,1 | 0.0218 | 0.06 | 81.79 | -13.91 | 40.81 | 689.42 | 0.06 | PASS | PASS | 3000 | 1 | 16.67 | 40 | Not slender | Not slender | 1 | Not slender | 40.81 | 3000 | 1 | 16.67 | 33.52 | Not slender | Not slender | 1 | Not slender | -13.91 | 1 | dead load share of Pu | Not on a support (beams or a column below restrain the bottom) | PASS - not slender | 29.61 | 296.03 | 296.03 | 0 | YES | 626.36 | 0.47 | PASS | N/A - the joint is checked in the combinations that govern it (see the other rows of this end) | N/A - the joint is checked in the combinations that govern it (see the other rows of this end) | N/A - the joint is checked in the combinations that govern it (see the other rows of this end) | N/A - the joint is checked in the combinations that govern it (see the other rows of this end) | N/A - the joint is checked in the combinations that govern it (see the other rows of this end) | N/A - the joint is checked in the combinations that govern it (see the other rows of this end) | N/A - the joint is checked in the combinations that govern it (see the other rows of this end) | N/A - the joint is checked in the combinations that govern it (see the other rows of this end) | N/A - the joint is checked in the combinations that govern it (see the other rows of this end) | N/A - the joint is checked in the combinations that govern it (see the other rows of this end) | N/A - the joint is checked in the combinations that govern it (see the other rows of this end) | N/A - the joint is checked in the combinations that govern it (see the other rows of this end) | N/A - the joint is checked in the combinations that govern it (see the other rows of this end) | N/A - the joint is checked in the combinations that govern it (see the other rows of this end) | N/A - the joint is checked in the combinations that govern it (see the other rows of this end) | N/A - the joint is checked in the combinations that govern it (see the other rows of this end) | N/A - the joint is checked in the combinations that govern it (see the other rows of this end) | Rectilinear hoops and crossties | 12 mm Rectilinear hoops and crossties @ 150 mm; X: 5 legs, Y: 5 legs | 12 | 150 | 5 | 5 | 18.7.5(a) | NOT APPLIED | 0.0066 | 0.006 | N/A - Pu <= 0.3 Ag f'c and f'c <= 70 MPa | N/A - rectangular hoops: 18.7.5(a) to (c) apply | N/A - rectangular hoops: 18.7.5(a) to (c) apply | N/A - rectangular hoops: 18.7.5(a) to (c) apply | 1 | 1.14 | 0.0066 | 0.0072 | 0.0066 | 0.0072 | PASS | PASS | PASS - 4 legs needed along the X edge | PASS - 4 legs needed along the Y edge | 0 | PASS | PASS | PASS | PASS | All applicable checks passed.
C3C | 3-C3C | 3F | Bottom (I) | ULS 110 (0.9 - Ev) DL + 1.0 RSA1 | CR_600X600_C04_G60 | Rectangular | 600 | 600 | N/A - rectangular column | 40 | 27.59 | 413.69 | 413.69 | 16 | 5 | 5 | 16 single bars | Own design | 64.50,64.50,1;182.25,64.50,1;300.00,64.50,1;417.75,64.50,1;535.50,64.50,1;535.50,182.25,1;535.50,300.00,1;535.50,417.75,1;535.50,535.50,1;417.75,535.50,1;300.00,535.50,1;182.25,535.50,1;64.50,535.50,1;64.50,417.75,1;64.50,300.00,1;64.50,182.25,1 | 0.0218 | 0.06 | 24.09 | -16.31 | 44.1 | 679.59 | 0.07 | PASS | PASS | 3000 | 1 | 16.67 | 22 | Not slender | Not slender | 1 | Not slender | 44.1 | 3000 | 1 | 16.67 | 22 | Not slender | Not slender | 1 | Not slender | -16.31 | 1 | dead load share of Pu | Not on a support (beams or a column below restrain the bottom) | PASS - not slender | 46.06 | 296.03 | 296.03 | 0 | YES | 626.36 | 0.47 | PASS | 3-C3C (I): 16 bars D25; 16 single bars; 2-C3C (J): 16 bars D25; 16 single bars | 2GY-4 (I): top 4D28, bottom 4D28 | 1544.18 | 400.46 | 3.86 | 2GX-3B (J): top 4D28, bottom 4D28 | 1544.18 | 400.46 | 3.86 | PASS | 1132.68 | 1607.3 | 0.7 | 1132.68 | 1607.3 | 0.7 | PASS | Rectilinear hoops and crossties | 12 mm Rectilinear hoops and crossties @ 150 mm; X: 5 legs, Y: 5 legs | 12 | 150 | 5 | 5 | 18.7.5(a) | NOT APPLIED | 0.0066 | 0.006 | N/A - Pu <= 0.3 Ag f'c and f'c <= 70 MPa | N/A - rectangular hoops: 18.7.5(a) to (c) apply | N/A - rectangular hoops: 18.7.5(a) to (c) apply | N/A - rectangular hoops: 18.7.5(a) to (c) apply | 1 | 1.14 | 0.0066 | 0.0072 | 0.0066 | 0.0072 | PASS | PASS | PASS - 4 legs needed along the X edge | PASS - 4 legs needed along the Y edge | 0 | PASS | PASS | PASS | PASS | All applicable checks passed.
C3C | 3-C3C | 3F | Bottom (I) | ULS 110 (0.9 - Ev) DL + 1.0 RSA2 | CR_600X600_C04_G60 | Rectangular | 600 | 600 | N/A - rectangular column | 40 | 27.59 | 413.69 | 413.69 | 16 | 5 | 5 | 16 single bars | Own design | 64.50,64.50,1;182.25,64.50,1;300.00,64.50,1;417.75,64.50,1;535.50,64.50,1;535.50,182.25,1;535.50,300.00,1;535.50,417.75,1;535.50,535.50,1;417.75,535.50,1;300.00,535.50,1;182.25,535.50,1;64.50,535.50,1;64.50,417.75,1;64.50,300.00,1;64.50,182.25,1 | 0.0218 | 0.06 | 24.09 | -16.31 | 44.1 | 679.59 | 0.07 | PASS | PASS | 3000 | 1 | 16.67 | 22 | Not slender | Not slender | 1 | Not slender | 44.1 | 3000 | 1 | 16.67 | 22 | Not slender | Not slender | 1 | Not slender | -16.31 | 1 | dead load share of Pu | Not on a support (beams or a column below restrain the bottom) | PASS - not slender | 46.06 | 296.03 | 296.03 | 0 | YES | 626.36 | 0.47 | PASS | N/A - the joint is checked in the combinations that govern it (see the other rows of this end) | N/A - the joint is checked in the combinations that govern it (see the other rows of this end) | N/A - the joint is checked in the combinations that govern it (see the other rows of this end) | N/A - the joint is checked in the combinations that govern it (see the other rows of this end) | N/A - the joint is checked in the combinations that govern it (see the other rows of this end) | N/A - the joint is checked in the combinations that govern it (see the other rows of this end) | N/A - the joint is checked in the combinations that govern it (see the other rows of this end) | N/A - the joint is checked in the combinations that govern it (see the other rows of this end) | N/A - the joint is checked in the combinations that govern it (see the other rows of this end) | N/A - the joint is checked in the combinations that govern it (see the other rows of this end) | N/A - the joint is checked in the combinations that govern it (see the other rows of this end) | N/A - the joint is checked in the combinations that govern it (see the other rows of this end) | N/A - the joint is checked in the combinations that govern it (see the other rows of this end) | N/A - the joint is checked in the combinations that govern it (see the other rows of this end) | N/A - the joint is checked in the combinations that govern it (see the other rows of this end) | N/A - the joint is checked in the combinations that govern it (see the other rows of this end) | N/A - the joint is checked in the combinations that govern it (see the other rows of this end) | Rectilinear hoops and crossties | 12 mm Rectilinear hoops and crossties @ 150 mm; X: 5 legs, Y: 5 legs | 12 | 150 | 5 | 5 | 18.7.5(a) | NOT APPLIED | 0.0066 | 0.006 | N/A - Pu <= 0.3 Ag f'c and f'c <= 70 MPa | N/A - rectangular hoops: 18.7.5(a) to (c) apply | N/A - rectangular hoops: 18.7.5(a) to (c) apply | N/A - rectangular hoops: 18.7.5(a) to (c) apply | 1 | 1.14 | 0.0066 | 0.0072 | 0.0066 | 0.0072 | PASS | PASS | PASS - 4 legs needed along the X edge | PASS - 4 legs needed along the Y edge | 0 | PASS | PASS | PASS | PASS | All applicable checks passed.
C3C | 3-C3C | 3F | Bottom (I) | ULS 110 (0.9 - Ev) DL + 1.0 RSA3 | CR_600X600_C04_G60 | Rectangular | 600 | 600 | N/A - rectangular column | 40 | 27.59 | 413.69 | 413.69 | 16 | 5 | 5 | 16 single bars | Own design | 64.50,64.50,1;182.25,64.50,1;300.00,64.50,1;417.75,64.50,1;535.50,64.50,1;535.50,182.25,1;535.50,300.00,1;535.50,417.75,1;535.50,535.50,1;417.75,535.50,1;300.00,535.50,1;182.25,535.50,1;64.50,535.50,1;64.50,417.75,1;64.50,300.00,1;64.50,182.25,1 | 0.0218 | 0.06 | 24.09 | -16.31 | 44.1 | 679.59 | 0.07 | PASS | PASS | 3000 | 1 | 16.67 | 22 | Not slender | Not slender | 1 | Not slender | 44.1 | 3000 | 1 | 16.67 | 22 | Not slender | Not slender | 1 | Not slender | -16.31 | 1 | dead load share of Pu | Not on a support (beams or a column below restrain the bottom) | PASS - not slender | 46.06 | 296.03 | 296.03 | 0 | YES | 626.36 | 0.47 | PASS | N/A - the joint is checked in the combinations that govern it (see the other rows of this end) | N/A - the joint is checked in the combinations that govern it (see the other rows of this end) | N/A - the joint is checked in the combinations that govern it (see the other rows of this end) | N/A - the joint is checked in the combinations that govern it (see the other rows of this end) | N/A - the joint is checked in the combinations that govern it (see the other rows of this end) | N/A - the joint is checked in the combinations that govern it (see the other rows of this end) | N/A - the joint is checked in the combinations that govern it (see the other rows of this end) | N/A - the joint is checked in the combinations that govern it (see the other rows of this end) | N/A - the joint is checked in the combinations that govern it (see the other rows of this end) | N/A - the joint is checked in the combinations that govern it (see the other rows of this end) | N/A - the joint is checked in the combinations that govern it (see the other rows of this end) | N/A - the joint is checked in the combinations that govern it (see the other rows of this end) | N/A - the joint is checked in the combinations that govern it (see the other rows of this end) | N/A - the joint is checked in the combinations that govern it (see the other rows of this end) | N/A - the joint is checked in the combinations that govern it (see the other rows of this end) | N/A - the joint is checked in the combinations that govern it (see the other rows of this end) | N/A - the joint is checked in the combinations that govern it (see the other rows of this end) | Rectilinear hoops and crossties | 12 mm Rectilinear hoops and crossties @ 150 mm; X: 5 legs, Y: 5 legs | 12 | 150 | 5 | 5 | 18.7.5(a) | NOT APPLIED | 0.0066 | 0.006 | N/A - Pu <= 0.3 Ag f'c and f'c <= 70 MPa | N/A - rectangular hoops: 18.7.5(a) to (c) apply | N/A - rectangular hoops: 18.7.5(a) to (c) apply | N/A - rectangular hoops: 18.7.5(a) to (c) apply | 1 | 1.14 | 0.0066 | 0.0072 | 0.0066 | 0.0072 | PASS | PASS | PASS - 4 legs needed along the X edge | PASS - 4 legs needed along the Y edge | 0 | PASS | PASS | PASS | PASS | All applicable checks passed.
C3C | 3-C3C | 3F | Bottom (I) | ULS 110 (0.9 - Ev) DL + 1.0 RSA4 | CR_600X600_C04_G60 | Rectangular | 600 | 600 | N/A - rectangular column | 40 | 27.59 | 413.69 | 413.69 | 16 | 5 | 5 | 16 single bars | Own design | 64.50,64.50,1;182.25,64.50,1;300.00,64.50,1;417.75,64.50,1;535.50,64.50,1;535.50,182.25,1;535.50,300.00,1;535.50,417.75,1;535.50,535.50,1;417.75,535.50,1;300.00,535.50,1;182.25,535.50,1;64.50,535.50,1;64.50,417.75,1;64.50,300.00,1;64.50,182.25,1 | 0.0218 | 0.06 | 24.09 | -16.31 | 44.1 | 679.59 | 0.07 | PASS | PASS | 3000 | 1 | 16.67 | 22 | Not slender | Not slender | 1 | Not slender | 44.1 | 3000 | 1 | 16.67 | 22 | Not slender | Not slender | 1 | Not slender | -16.31 | 1 | dead load share of Pu | Not on a support (beams or a column below restrain the bottom) | PASS - not slender | 46.06 | 296.03 | 296.03 | 0 | YES | 626.36 | 0.47 | PASS | N/A - the joint is checked in the combinations that govern it (see the other rows of this end) | N/A - the joint is checked in the combinations that govern it (see the other rows of this end) | N/A - the joint is checked in the combinations that govern it (see the other rows of this end) | N/A - the joint is checked in the combinations that govern it (see the other rows of this end) | N/A - the joint is checked in the combinations that govern it (see the other rows of this end) | N/A - the joint is checked in the combinations that govern it (see the other rows of this end) | N/A - the joint is checked in the combinations that govern it (see the other rows of this end) | N/A - the joint is checked in the combinations that govern it (see the other rows of this end) | N/A - the joint is checked in the combinations that govern it (see the other rows of this end) | N/A - the joint is checked in the combinations that govern it (see the other rows of this end) | N/A - the joint is checked in the combinations that govern it (see the other rows of this end) | N/A - the joint is checked in the combinations that govern it (see the other rows of this end) | N/A - the joint is checked in the combinations that govern it (see the other rows of this end) | N/A - the joint is checked in the combinations that govern it (see the other rows of this end) | N/A - the joint is checked in the combinations that govern it (see the other rows of this end) | N/A - the joint is checked in the combinations that govern it (see the other rows of this end) | N/A - the joint is checked in the combinations that govern it (see the other rows of this end) | Rectilinear hoops and crossties | 12 mm Rectilinear hoops and crossties @ 150 mm; X: 5 legs, Y: 5 legs | 12 | 150 | 5 | 5 | 18.7.5(a) | NOT APPLIED | 0.0066 | 0.006 | N/A - Pu <= 0.3 Ag f'c and f'c <= 70 MPa | N/A - rectangular hoops: 18.7.5(a) to (c) apply | N/A - rectangular hoops: 18.7.5(a) to (c) apply | N/A - rectangular hoops: 18.7.5(a) to (c) apply | 1 | 1.14 | 0.0066 | 0.0072 | 0.0066 | 0.0072 | PASS | PASS | PASS - 4 legs needed along the X edge | PASS - 4 legs needed along the Y edge | 0 | PASS | PASS | PASS | PASS | All applicable checks passed.
C3C | 3-C3C | 3F | Bottom (I) | ULS 110 (0.9 - Ev) DL + 1.0 RSA5 | CR_600X600_C04_G60 | Rectangular | 600 | 600 | N/A - rectangular column | 40 | 27.59 | 413.69 | 413.69 | 16 | 5 | 5 | 16 single bars | Own design | 64.50,64.50,1;182.25,64.50,1;300.00,64.50,1;417.75,64.50,1;535.50,64.50,1;535.50,182.25,1;535.50,300.00,1;535.50,417.75,1;535.50,535.50,1;417.75,535.50,1;300.00,535.50,1;182.25,535.50,1;64.50,535.50,1;64.50,417.75,1;64.50,300.00,1;64.50,182.25,1 | 0.0218 | 0.06 | 18.97 | -26.36 | 35.68 | 670.44 | 0.07 | PASS | PASS | 3000 | 1 | 16.67 | 22 | Not slender | Not slender | 1 | Not slender | 35.68 | 3000 | 1 | 16.67 | 22 | Not slender | Not slender | 1 | Not slender | -26.36 | 1 | dead load share of Pu | Not on a support (beams or a column below restrain the bottom) | PASS - not slender | 39.75 | 296.03 | 296.03 | 0 | YES | 626.36 | 0.47 | PASS | 3-C3C (I): 16 bars D25; 16 single bars; 2-C3C (J): 16 bars D25; 16 single bars | 2GY-4 (I): top 4D28, bottom 4D28 | 1540.98 | 400.46 | 3.85 | 2GX-3B (J): top 4D28, bottom 4D28 | 1540.98 | 400.46 | 3.85 | PASS | 1132.68 | 1607.3 | 0.7 | 1132.68 | 1607.3 | 0.7 | PASS | Rectilinear hoops and crossties | 12 mm Rectilinear hoops and crossties @ 150 mm; X: 5 legs, Y: 5 legs | 12 | 150 | 5 | 5 | 18.7.5(a) | NOT APPLIED | 0.0066 | 0.006 | N/A - Pu <= 0.3 Ag f'c and f'c <= 70 MPa | N/A - rectangular hoops: 18.7.5(a) to (c) apply | N/A - rectangular hoops: 18.7.5(a) to (c) apply | N/A - rectangular hoops: 18.7.5(a) to (c) apply | 1 | 1.14 | 0.0066 | 0.0072 | 0.0066 | 0.0072 | PASS | PASS | PASS - 4 legs needed along the X edge | PASS - 4 legs needed along the Y edge | 0 | PASS | PASS | PASS | PASS | All applicable checks passed.
C3C | 3-C3C | 3F | Bottom (I) | ULS 110 (0.9 - Ev) DL + 1.0 RSA6 | CR_600X600_C04_G60 | Rectangular | 600 | 600 | N/A - rectangular column | 40 | 27.59 | 413.69 | 413.69 | 16 | 5 | 5 | 16 single bars | Own design | 64.50,64.50,1;182.25,64.50,1;300.00,64.50,1;417.75,64.50,1;535.50,64.50,1;535.50,182.25,1;535.50,300.00,1;535.50,417.75,1;535.50,535.50,1;417.75,535.50,1;300.00,535.50,1;182.25,535.50,1;64.50,535.50,1;64.50,417.75,1;64.50,300.00,1;64.50,182.25,1 | 0.0218 | 0.06 | 18.97 | -26.36 | 35.68 | 670.44 | 0.07 | PASS | PASS | 3000 | 1 | 16.67 | 22 | Not slender | Not slender | 1 | Not slender | 35.68 | 3000 | 1 | 16.67 | 22 | Not slender | Not slender | 1 | Not slender | -26.36 | 1 | dead load share of Pu | Not on a support (beams or a column below restrain the bottom) | PASS - not slender | 39.75 | 296.03 | 296.03 | 0 | YES | 626.36 | 0.47 | PASS | N/A - the joint is checked in the combinations that govern it (see the other rows of this end) | N/A - the joint is checked in the combinations that govern it (see the other rows of this end) | N/A - the joint is checked in the combinations that govern it (see the other rows of this end) | N/A - the joint is checked in the combinations that govern it (see the other rows of this end) | N/A - the joint is checked in the combinations that govern it (see the other rows of this end) | N/A - the joint is checked in the combinations that govern it (see the other rows of this end) | N/A - the joint is checked in the combinations that govern it (see the other rows of this end) | N/A - the joint is checked in the combinations that govern it (see the other rows of this end) | N/A - the joint is checked in the combinations that govern it (see the other rows of this end) | N/A - the joint is checked in the combinations that govern it (see the other rows of this end) | N/A - the joint is checked in the combinations that govern it (see the other rows of this end) | N/A - the joint is checked in the combinations that govern it (see the other rows of this end) | N/A - the joint is checked in the combinations that govern it (see the other rows of this end) | N/A - the joint is checked in the combinations that govern it (see the other rows of this end) | N/A - the joint is checked in the combinations that govern it (see the other rows of this end) | N/A - the joint is checked in the combinations that govern it (see the other rows of this end) | N/A - the joint is checked in the combinations that govern it (see the other rows of this end) | Rectilinear hoops and crossties | 12 mm Rectilinear hoops and crossties @ 150 mm; X: 5 legs, Y: 5 legs | 12 | 150 | 5 | 5 | 18.7.5(a) | NOT APPLIED | 0.0066 | 0.006 | N/A - Pu <= 0.3 Ag f'c and f'c <= 70 MPa | N/A - rectangular hoops: 18.7.5(a) to (c) apply | N/A - rectangular hoops: 18.7.5(a) to (c) apply | N/A - rectangular hoops: 18.7.5(a) to (c) apply | 1 | 1.14 | 0.0066 | 0.0072 | 0.0066 | 0.0072 | PASS | PASS | PASS - 4 legs needed along the X edge | PASS - 4 legs needed along the Y edge | 0 | PASS | PASS | PASS | PASS | All applicable checks passed.
C3C | 3-C3C | 3F | Bottom (I) | ULS 110 (0.9 - Ev) DL + 1.0 RSA7 | CR_600X600_C04_G60 | Rectangular | 600 | 600 | N/A - rectangular column | 40 | 27.59 | 413.69 | 413.69 | 16 | 5 | 5 | 16 single bars | Own design | 64.50,64.50,1;182.25,64.50,1;300.00,64.50,1;417.75,64.50,1;535.50,64.50,1;535.50,182.25,1;535.50,300.00,1;535.50,417.75,1;535.50,535.50,1;417.75,535.50,1;300.00,535.50,1;182.25,535.50,1;64.50,535.50,1;64.50,417.75,1;64.50,300.00,1;64.50,182.25,1 | 0.0218 | 0.06 | 18.97 | -26.36 | 35.68 | 670.44 | 0.07 | PASS | PASS | 3000 | 1 | 16.67 | 22 | Not slender | Not slender | 1 | Not slender | 35.68 | 3000 | 1 | 16.67 | 22 | Not slender | Not slender | 1 | Not slender | -26.36 | 1 | dead load share of Pu | Not on a support (beams or a column below restrain the bottom) | PASS - not slender | 39.75 | 296.03 | 296.03 | 0 | YES | 626.36 | 0.47 | PASS | N/A - the joint is checked in the combinations that govern it (see the other rows of this end) | N/A - the joint is checked in the combinations that govern it (see the other rows of this end) | N/A - the joint is checked in the combinations that govern it (see the other rows of this end) | N/A - the joint is checked in the combinations that govern it (see the other rows of this end) | N/A - the joint is checked in the combinations that govern it (see the other rows of this end) | N/A - the joint is checked in the combinations that govern it (see the other rows of this end) | N/A - the joint is checked in the combinations that govern it (see the other rows of this end) | N/A - the joint is checked in the combinations that govern it (see the other rows of this end) | N/A - the joint is checked in the combinations that govern it (see the other rows of this end) | N/A - the joint is checked in the combinations that govern it (see the other rows of this end) | N/A - the joint is checked in the combinations that govern it (see the other rows of this end) | N/A - the joint is checked in the combinations that govern it (see the other rows of this end) | N/A - the joint is checked in the combinations that govern it (see the other rows of this end) | N/A - the joint is checked in the combinations that govern it (see the other rows of this end) | N/A - the joint is checked in the combinations that govern it (see the other rows of this end) | N/A - the joint is checked in the combinations that govern it (see the other rows of this end) | N/A - the joint is checked in the combinations that govern it (see the other rows of this end) | Rectilinear hoops and crossties | 12 mm Rectilinear hoops and crossties @ 150 mm; X: 5 legs, Y: 5 legs | 12 | 150 | 5 | 5 | 18.7.5(a) | NOT APPLIED | 0.0066 | 0.006 | N/A - Pu <= 0.3 Ag f'c and f'c <= 70 MPa | N/A - rectangular hoops: 18.7.5(a) to (c) apply | N/A - rectangular hoops: 18.7.5(a) to (c) apply | N/A - rectangular hoops: 18.7.5(a) to (c) apply | 1 | 1.14 | 0.0066 | 0.0072 | 0.0066 | 0.0072 | PASS | PASS | PASS - 4 legs needed along the X edge | PASS - 4 legs needed along the Y edge | 0 | PASS | PASS | PASS | PASS | All applicable checks passed.
C3C | 3-C3C | 3F | Bottom (I) | ULS 110 (0.9 - Ev) DL + 1.0 RSA8 | CR_600X600_C04_G60 | Rectangular | 600 | 600 | N/A - rectangular column | 40 | 27.59 | 413.69 | 413.69 | 16 | 5 | 5 | 16 single bars | Own design | 64.50,64.50,1;182.25,64.50,1;300.00,64.50,1;417.75,64.50,1;535.50,64.50,1;535.50,182.25,1;535.50,300.00,1;535.50,417.75,1;535.50,535.50,1;417.75,535.50,1;300.00,535.50,1;182.25,535.50,1;64.50,535.50,1;64.50,417.75,1;64.50,300.00,1;64.50,182.25,1 | 0.0218 | 0.06 | 18.97 | -26.36 | 35.68 | 670.44 | 0.07 | PASS | PASS | 3000 | 1 | 16.67 | 22 | Not slender | Not slender | 1 | Not slender | 35.68 | 3000 | 1 | 16.67 | 22 | Not slender | Not slender | 1 | Not slender | -26.36 | 1 | dead load share of Pu | Not on a support (beams or a column below restrain the bottom) | PASS - not slender | 39.75 | 296.03 | 296.03 | 0 | YES | 626.36 | 0.47 | PASS | N/A - the joint is checked in the combinations that govern it (see the other rows of this end) | N/A - the joint is checked in the combinations that govern it (see the other rows of this end) | N/A - the joint is checked in the combinations that govern it (see the other rows of this end) | N/A - the joint is checked in the combinations that govern it (see the other rows of this end) | N/A - the joint is checked in the combinations that govern it (see the other rows of this end) | N/A - the joint is checked in the combinations that govern it (see the other rows of this end) | N/A - the joint is checked in the combinations that govern it (see the other rows of this end) | N/A - the joint is checked in the combinations that govern it (see the other rows of this end) | N/A - the joint is checked in the combinations that govern it (see the other rows of this end) | N/A - the joint is checked in the combinations that govern it (see the other rows of this end) | N/A - the joint is checked in the combinations that govern it (see the other rows of this end) | N/A - the joint is checked in the combinations that govern it (see the other rows of this end) | N/A - the joint is checked in the combinations that govern it (see the other rows of this end) | N/A - the joint is checked in the combinations that govern it (see the other rows of this end) | N/A - the joint is checked in the combinations that govern it (see the other rows of this end) | N/A - the joint is checked in the combinations that govern it (see the other rows of this end) | N/A - the joint is checked in the combinations that govern it (see the other rows of this end) | Rectilinear hoops and crossties | 12 mm Rectilinear hoops and crossties @ 150 mm; X: 5 legs, Y: 5 legs | 12 | 150 | 5 | 5 | 18.7.5(a) | NOT APPLIED | 0.0066 | 0.006 | N/A - Pu <= 0.3 Ag f'c and f'c <= 70 MPa | N/A - rectangular hoops: 18.7.5(a) to (c) apply | N/A - rectangular hoops: 18.7.5(a) to (c) apply | N/A - rectangular hoops: 18.7.5(a) to (c) apply | 1 | 1.14 | 0.0066 | 0.0072 | 0.0066 | 0.0072 | PASS | PASS | PASS - 4 legs needed along the X edge | PASS - 4 legs needed along the Y edge | 0 | PASS | PASS | PASS | PASS | All applicable checks passed.
C3C | 2-C3C | 2F | Top (J) | ULS 100 1.4 DL | CR_600X600_C04_G60 | Rectangular | 600 | 600 | N/A - rectangular column | 40 | 27.59 | 413.69 | 413.69 | 16 | 5 | 5 | 16 single bars | Own design | 64.50,64.50,1;182.25,64.50,1;300.00,64.50,1;417.75,64.50,1;535.50,64.50,1;535.50,182.25,1;535.50,300.00,1;535.50,417.75,1;535.50,535.50,1;417.75,535.50,1;300.00,535.50,1;182.25,535.50,1;64.50,535.50,1;64.50,417.75,1;64.50,300.00,1;64.50,182.25,1 | 0.0218 | 0.06 | 245.65 | 8.36 | -21.13 | 713.16 | 0.03 | PASS | PASS | 4000 | 1 | 22.22 | 40 | Not slender | Not slender | 1 | Not slender | -21.13 | 4000 | 1 | 22.22 | 40 | Not slender | Not slender | 1 | Not slender | 8.36 | 1 | dead load share of Pu | Not on a support (beams or a column below restrain the bottom) | PASS - not slender | 8.14 | 106.14 | 106.14 | 0 | YES | 626.36 | 0.17 | PASS | N/A - the joint is checked in the combinations that govern it (see the other rows of this end) | N/A - the joint is checked in the combinations that govern it (see the other rows of this end) | N/A - the joint is checked in the combinations that govern it (see the other rows of this end) | N/A - the joint is checked in the combinations that govern it (see the other rows of this end) | N/A - the joint is checked in the combinations that govern it (see the other rows of this end) | N/A - the joint is checked in the combinations that govern it (see the other rows of this end) | N/A - the joint is checked in the combinations that govern it (see the other rows of this end) | N/A - the joint is checked in the combinations that govern it (see the other rows of this end) | N/A - the joint is checked in the combinations that govern it (see the other rows of this end) | N/A - the joint is checked in the combinations that govern it (see the other rows of this end) | N/A - the joint is checked in the combinations that govern it (see the other rows of this end) | N/A - the joint is checked in the combinations that govern it (see the other rows of this end) | N/A - the joint is checked in the combinations that govern it (see the other rows of this end) | N/A - the joint is checked in the combinations that govern it (see the other rows of this end) | N/A - the joint is checked in the combinations that govern it (see the other rows of this end) | N/A - the joint is checked in the combinations that govern it (see the other rows of this end) | N/A - the joint is checked in the combinations that govern it (see the other rows of this end) | Rectilinear hoops and crossties | 12 mm Rectilinear hoops and crossties @ 150 mm; X: 5 legs, Y: 5 legs | 12 | 150 | 5 | 5 | 18.7.5(a) | NOT APPLIED | 0.0066 | 0.006 | N/A - Pu <= 0.3 Ag f'c and f'c <= 70 MPa | N/A - rectangular hoops: 18.7.5(a) to (c) apply | N/A - rectangular hoops: 18.7.5(a) to (c) apply | N/A - rectangular hoops: 18.7.5(a) to (c) apply | 1 | 1.14 | 0.0066 | 0.0072 | 0.0066 | 0.0072 | PASS | PASS | PASS - 4 legs needed along the X edge | PASS - 4 legs needed along the Y edge | 0 | PASS | PASS | PASS | PASS | All applicable checks passed.
C3C | 2-C3C | 2F | Top (J) | ULS 101 1.2 DL + 1.6 LL + 0.5 Lr | CR_600X600_C04_G60 | Rectangular | 600 | 600 | N/A - rectangular column | 40 | 27.59 | 413.69 | 413.69 | 16 | 5 | 5 | 16 single bars | Own design | 64.50,64.50,1;182.25,64.50,1;300.00,64.50,1;417.75,64.50,1;535.50,64.50,1;535.50,182.25,1;535.50,300.00,1;535.50,417.75,1;535.50,535.50,1;417.75,535.50,1;300.00,535.50,1;182.25,535.50,1;64.50,535.50,1;64.50,417.75,1;64.50,300.00,1;64.50,182.25,1 | 0.0218 | 0.06 | 267.16 | 9.13 | -24.26 | 718.08 | 0.04 | PASS | PASS | 4000 | 1 | 22.22 | 39.81 | Not slender | Not slender | 1 | Not slender | -24.26 | 4000 | 1 | 22.22 | 40 | Not slender | Not slender | 1 | Not slender | 9.13 | 0.82 | dead load share of Pu | Not on a support (beams or a column below restrain the bottom) | PASS - not slender | 9 | 106.14 | 106.14 | 0 | YES | 626.36 | 0.17 | PASS | N/A - the joint is checked in the combinations that govern it (see the other rows of this end) | N/A - the joint is checked in the combinations that govern it (see the other rows of this end) | N/A - the joint is checked in the combinations that govern it (see the other rows of this end) | N/A - the joint is checked in the combinations that govern it (see the other rows of this end) | N/A - the joint is checked in the combinations that govern it (see the other rows of this end) | N/A - the joint is checked in the combinations that govern it (see the other rows of this end) | N/A - the joint is checked in the combinations that govern it (see the other rows of this end) | N/A - the joint is checked in the combinations that govern it (see the other rows of this end) | N/A - the joint is checked in the combinations that govern it (see the other rows of this end) | N/A - the joint is checked in the combinations that govern it (see the other rows of this end) | N/A - the joint is checked in the combinations that govern it (see the other rows of this end) | N/A - the joint is checked in the combinations that govern it (see the other rows of this end) | N/A - the joint is checked in the combinations that govern it (see the other rows of this end) | N/A - the joint is checked in the combinations that govern it (see the other rows of this end) | N/A - the joint is checked in the combinations that govern it (see the other rows of this end) | N/A - the joint is checked in the combinations that govern it (see the other rows of this end) | N/A - the joint is checked in the combinations that govern it (see the other rows of this end) | Rectilinear hoops and crossties | 12 mm Rectilinear hoops and crossties @ 150 mm; X: 5 legs, Y: 5 legs | 12 | 150 | 5 | 5 | 18.7.5(a) | NOT APPLIED | 0.0066 | 0.006 | N/A - Pu <= 0.3 Ag f'c and f'c <= 70 MPa | N/A - rectangular hoops: 18.7.5(a) to (c) apply | N/A - rectangular hoops: 18.7.5(a) to (c) apply | N/A - rectangular hoops: 18.7.5(a) to (c) apply | 1 | 1.14 | 0.0066 | 0.0072 | 0.0066 | 0.0072 | PASS | PASS | PASS - 4 legs needed along the X edge | PASS - 4 legs needed along the Y edge | 0 | PASS | PASS | PASS | PASS | All applicable checks passed.
C3C | 2-C3C | 2F | Top (J) | ULS 102 1.2 DL + 1.6 Lr + f LL | CR_600X600_C04_G60 | Rectangular | 600 | 600 | N/A - rectangular column | 40 | 27.59 | 413.69 | 413.69 | 16 | 5 | 5 | 16 single bars | Own design | 64.50,64.50,1;182.25,64.50,1;300.00,64.50,1;417.75,64.50,1;535.50,64.50,1;535.50,182.25,1;535.50,300.00,1;535.50,417.75,1;535.50,535.50,1;417.75,535.50,1;300.00,535.50,1;182.25,535.50,1;64.50,535.50,1;64.50,417.75,1;64.50,300.00,1;64.50,182.25,1 | 0.0218 | 0.06 | 228.25 | 7.78 | -20.03 | 711.52 | 0.03 | PASS | PASS | 4000 | 1 | 22.22 | 40 | Not slender | Not slender | 1 | Not slender | -20.03 | 4000 | 1 | 22.22 | 40 | Not slender | Not slender | 1 | Not slender | 7.78 | 0.93 | dead load share of Pu | Not on a support (beams or a column below restrain the bottom) | PASS - not slender | 7.61 | 106.14 | 106.14 | 0 | YES | 626.36 | 0.17 | PASS | N/A - the joint is checked in the combinations that govern it (see the other rows of this end) | N/A - the joint is checked in the combinations that govern it (see the other rows of this end) | N/A - the joint is checked in the combinations that govern it (see the other rows of this end) | N/A - the joint is checked in the combinations that govern it (see the other rows of this end) | N/A - the joint is checked in the combinations that govern it (see the other rows of this end) | N/A - the joint is checked in the combinations that govern it (see the other rows of this end) | N/A - the joint is checked in the combinations that govern it (see the other rows of this end) | N/A - the joint is checked in the combinations that govern it (see the other rows of this end) | N/A - the joint is checked in the combinations that govern it (see the other rows of this end) | N/A - the joint is checked in the combinations that govern it (see the other rows of this end) | N/A - the joint is checked in the combinations that govern it (see the other rows of this end) | N/A - the joint is checked in the combinations that govern it (see the other rows of this end) | N/A - the joint is checked in the combinations that govern it (see the other rows of this end) | N/A - the joint is checked in the combinations that govern it (see the other rows of this end) | N/A - the joint is checked in the combinations that govern it (see the other rows of this end) | N/A - the joint is checked in the combinations that govern it (see the other rows of this end) | N/A - the joint is checked in the combinations that govern it (see the other rows of this end) | Rectilinear hoops and crossties | 12 mm Rectilinear hoops and crossties @ 150 mm; X: 5 legs, Y: 5 legs | 12 | 150 | 5 | 5 | 18.7.5(a) | NOT APPLIED | 0.0066 | 0.006 | N/A - Pu <= 0.3 Ag f'c and f'c <= 70 MPa | N/A - rectangular hoops: 18.7.5(a) to (c) apply | N/A - rectangular hoops: 18.7.5(a) to (c) apply | N/A - rectangular hoops: 18.7.5(a) to (c) apply | 1 | 1.14 | 0.0066 | 0.0072 | 0.0066 | 0.0072 | PASS | PASS | PASS - 4 legs needed along the X edge | PASS - 4 legs needed along the Y edge | 0 | PASS | PASS | PASS | PASS | All applicable checks passed.
C3C | 2-C3C | 2F | Top (J) | ULS 103 1.2 DL + 1.6 Lr + 0.5 WX | CR_600X600_C04_G60 | Rectangular | 600 | 600 | N/A - rectangular column | 40 | 27.59 | 413.69 | 413.69 | 16 | 5 | 5 | 16 single bars | Own design | 64.50,64.50,1;182.25,64.50,1;300.00,64.50,1;417.75,64.50,1;535.50,64.50,1;535.50,182.25,1;535.50,300.00,1;535.50,417.75,1;535.50,535.50,1;417.75,535.50,1;300.00,535.50,1;182.25,535.50,1;64.50,535.50,1;64.50,417.75,1;64.50,300.00,1;64.50,182.25,1 | 0.0218 | 0.06 | 227.76 | 23.58 | -27.58 | 677.07 | 0.05 | PASS | PASS | 4000 | 1 | 22.22 | 40 | Not slender | Not slender | 1 | Not slender | -27.58 | 4000 | 1 | 22.22 | 40 | Not slender | Not slender | 1 | Not slender | 23.58 | 0.94 | dead load share of Pu | Not on a support (beams or a column below restrain the bottom) | PASS - not slender | 11.75 | 106.14 | 106.14 | 0 | YES | 626.36 | 0.17 | PASS | N/A - the joint is checked in the combinations that govern it (see the other rows of this end) | N/A - the joint is checked in the combinations that govern it (see the other rows of this end) | N/A - the joint is checked in the combinations that govern it (see the other rows of this end) | N/A - the joint is checked in the combinations that govern it (see the other rows of this end) | N/A - the joint is checked in the combinations that govern it (see the other rows of this end) | N/A - the joint is checked in the combinations that govern it (see the other rows of this end) | N/A - the joint is checked in the combinations that govern it (see the other rows of this end) | N/A - the joint is checked in the combinations that govern it (see the other rows of this end) | N/A - the joint is checked in the combinations that govern it (see the other rows of this end) | N/A - the joint is checked in the combinations that govern it (see the other rows of this end) | N/A - the joint is checked in the combinations that govern it (see the other rows of this end) | N/A - the joint is checked in the combinations that govern it (see the other rows of this end) | N/A - the joint is checked in the combinations that govern it (see the other rows of this end) | N/A - the joint is checked in the combinations that govern it (see the other rows of this end) | N/A - the joint is checked in the combinations that govern it (see the other rows of this end) | N/A - the joint is checked in the combinations that govern it (see the other rows of this end) | N/A - the joint is checked in the combinations that govern it (see the other rows of this end) | Rectilinear hoops and crossties | 12 mm Rectilinear hoops and crossties @ 150 mm; X: 5 legs, Y: 5 legs | 12 | 150 | 5 | 5 | 18.7.5(a) | NOT APPLIED | 0.0066 | 0.006 | N/A - Pu <= 0.3 Ag f'c and f'c <= 70 MPa | N/A - rectangular hoops: 18.7.5(a) to (c) apply | N/A - rectangular hoops: 18.7.5(a) to (c) apply | N/A - rectangular hoops: 18.7.5(a) to (c) apply | 1 | 1.14 | 0.0066 | 0.0072 | 0.0066 | 0.0072 | PASS | PASS | PASS - 4 legs needed along the X edge | PASS - 4 legs needed along the Y edge | 0 | PASS | PASS | PASS | PASS | All applicable checks passed.
C3C | 2-C3C | 2F | Top (J) | ULS 104 1.2 DL + 1.6 Lr + 0.5 WY | CR_600X600_C04_G60 | Rectangular | 600 | 600 | N/A - rectangular column | 40 | 27.59 | 413.69 | 413.69 | 16 | 5 | 5 | 16 single bars | Own design | 64.50,64.50,1;182.25,64.50,1;300.00,64.50,1;417.75,64.50,1;535.50,64.50,1;535.50,182.25,1;535.50,300.00,1;535.50,417.75,1;535.50,535.50,1;417.75,535.50,1;300.00,535.50,1;182.25,535.50,1;64.50,535.50,1;64.50,417.75,1;64.50,300.00,1;64.50,182.25,1 | 0.0218 | 0.06 | 227.76 | 23.58 | -27.58 | 677.07 | 0.05 | PASS | PASS | 4000 | 1 | 22.22 | 40 | Not slender | Not slender | 1 | Not slender | -27.58 | 4000 | 1 | 22.22 | 40 | Not slender | Not slender | 1 | Not slender | 23.58 | 0.94 | dead load share of Pu | Not on a support (beams or a column below restrain the bottom) | PASS - not slender | 11.75 | 106.14 | 106.14 | 0 | YES | 626.36 | 0.17 | PASS | N/A - the joint is checked in the combinations that govern it (see the other rows of this end) | N/A - the joint is checked in the combinations that govern it (see the other rows of this end) | N/A - the joint is checked in the combinations that govern it (see the other rows of this end) | N/A - the joint is checked in the combinations that govern it (see the other rows of this end) | N/A - the joint is checked in the combinations that govern it (see the other rows of this end) | N/A - the joint is checked in the combinations that govern it (see the other rows of this end) | N/A - the joint is checked in the combinations that govern it (see the other rows of this end) | N/A - the joint is checked in the combinations that govern it (see the other rows of this end) | N/A - the joint is checked in the combinations that govern it (see the other rows of this end) | N/A - the joint is checked in the combinations that govern it (see the other rows of this end) | N/A - the joint is checked in the combinations that govern it (see the other rows of this end) | N/A - the joint is checked in the combinations that govern it (see the other rows of this end) | N/A - the joint is checked in the combinations that govern it (see the other rows of this end) | N/A - the joint is checked in the combinations that govern it (see the other rows of this end) | N/A - the joint is checked in the combinations that govern it (see the other rows of this end) | N/A - the joint is checked in the combinations that govern it (see the other rows of this end) | N/A - the joint is checked in the combinations that govern it (see the other rows of this end) | Rectilinear hoops and crossties | 12 mm Rectilinear hoops and crossties @ 150 mm; X: 5 legs, Y: 5 legs | 12 | 150 | 5 | 5 | 18.7.5(a) | NOT APPLIED | 0.0066 | 0.006 | N/A - Pu <= 0.3 Ag f'c and f'c <= 70 MPa | N/A - rectangular hoops: 18.7.5(a) to (c) apply | N/A - rectangular hoops: 18.7.5(a) to (c) apply | N/A - rectangular hoops: 18.7.5(a) to (c) apply | 1 | 1.14 | 0.0066 | 0.0072 | 0.0066 | 0.0072 | PASS | PASS | PASS - 4 legs needed along the X edge | PASS - 4 legs needed along the Y edge | 0 | PASS | PASS | PASS | PASS | All applicable checks passed.
C3C | 2-C3C | 2F | Top (J) | ULS 105 1.2 DL + f LL + 0.5 Lr + 1.0 WX | CR_600X600_C04_G60 | Rectangular | 600 | 600 | N/A - rectangular column | 40 | 27.59 | 413.69 | 413.69 | 16 | 5 | 5 | 16 single bars | Own design | 64.50,64.50,1;182.25,64.50,1;300.00,64.50,1;417.75,64.50,1;535.50,64.50,1;535.50,182.25,1;535.50,300.00,1;535.50,417.75,1;535.50,535.50,1;417.75,535.50,1;300.00,535.50,1;182.25,535.50,1;64.50,535.50,1;64.50,417.75,1;64.50,300.00,1;64.50,182.25,1 | 0.0218 | 0.06 | 262.65 | 40.61 | -38.96 | 676.44 | 0.08 | PASS | PASS | 4000 | 1 | 22.22 | 40 | Not slender | Not slender | 1 | Not slender | -38.96 | 4000 | 1 | 22.22 | 40 | Not slender | Not slender | 1 | Not slender | 40.61 | 0.83 | dead load share of Pu | Not on a support (beams or a column below restrain the bottom) | PASS - not slender | 18.19 | 106.14 | 106.14 | 0 | YES | 626.36 | 0.17 | PASS | N/A - the joint is checked in the combinations that govern it (see the other rows of this end) | N/A - the joint is checked in the combinations that govern it (see the other rows of this end) | N/A - the joint is checked in the combinations that govern it (see the other rows of this end) | N/A - the joint is checked in the combinations that govern it (see the other rows of this end) | N/A - the joint is checked in the combinations that govern it (see the other rows of this end) | N/A - the joint is checked in the combinations that govern it (see the other rows of this end) | N/A - the joint is checked in the combinations that govern it (see the other rows of this end) | N/A - the joint is checked in the combinations that govern it (see the other rows of this end) | N/A - the joint is checked in the combinations that govern it (see the other rows of this end) | N/A - the joint is checked in the combinations that govern it (see the other rows of this end) | N/A - the joint is checked in the combinations that govern it (see the other rows of this end) | N/A - the joint is checked in the combinations that govern it (see the other rows of this end) | N/A - the joint is checked in the combinations that govern it (see the other rows of this end) | N/A - the joint is checked in the combinations that govern it (see the other rows of this end) | N/A - the joint is checked in the combinations that govern it (see the other rows of this end) | N/A - the joint is checked in the combinations that govern it (see the other rows of this end) | N/A - the joint is checked in the combinations that govern it (see the other rows of this end) | Rectilinear hoops and crossties | 12 mm Rectilinear hoops and crossties @ 150 mm; X: 5 legs, Y: 5 legs | 12 | 150 | 5 | 5 | 18.7.5(a) | NOT APPLIED | 0.0066 | 0.006 | N/A - Pu <= 0.3 Ag f'c and f'c <= 70 MPa | N/A - rectangular hoops: 18.7.5(a) to (c) apply | N/A - rectangular hoops: 18.7.5(a) to (c) apply | N/A - rectangular hoops: 18.7.5(a) to (c) apply | 1 | 1.14 | 0.0066 | 0.0072 | 0.0066 | 0.0072 | PASS | PASS | PASS - 4 legs needed along the X edge | PASS - 4 legs needed along the Y edge | 0 | PASS | PASS | PASS | PASS | All applicable checks passed.
C3C | 2-C3C | 2F | Top (J) | ULS 106 1.2 DL + f LL + 0.5 Lr + 1.0 WY | CR_600X600_C04_G60 | Rectangular | 600 | 600 | N/A - rectangular column | 40 | 27.59 | 413.69 | 413.69 | 16 | 5 | 5 | 16 single bars | Own design | 64.50,64.50,1;182.25,64.50,1;300.00,64.50,1;417.75,64.50,1;535.50,64.50,1;535.50,182.25,1;535.50,300.00,1;535.50,417.75,1;535.50,535.50,1;417.75,535.50,1;300.00,535.50,1;182.25,535.50,1;64.50,535.50,1;64.50,417.75,1;64.50,300.00,1;64.50,182.25,1 | 0.0218 | 0.06 | 262.65 | 40.61 | -38.96 | 676.44 | 0.08 | PASS | PASS | 4000 | 1 | 22.22 | 40 | Not slender | Not slender | 1 | Not slender | -38.96 | 4000 | 1 | 22.22 | 40 | Not slender | Not slender | 1 | Not slender | 40.61 | 0.83 | dead load share of Pu | Not on a support (beams or a column below restrain the bottom) | PASS - not slender | 18.19 | 106.14 | 106.14 | 0 | YES | 626.36 | 0.17 | PASS | N/A - the joint is checked in the combinations that govern it (see the other rows of this end) | N/A - the joint is checked in the combinations that govern it (see the other rows of this end) | N/A - the joint is checked in the combinations that govern it (see the other rows of this end) | N/A - the joint is checked in the combinations that govern it (see the other rows of this end) | N/A - the joint is checked in the combinations that govern it (see the other rows of this end) | N/A - the joint is checked in the combinations that govern it (see the other rows of this end) | N/A - the joint is checked in the combinations that govern it (see the other rows of this end) | N/A - the joint is checked in the combinations that govern it (see the other rows of this end) | N/A - the joint is checked in the combinations that govern it (see the other rows of this end) | N/A - the joint is checked in the combinations that govern it (see the other rows of this end) | N/A - the joint is checked in the combinations that govern it (see the other rows of this end) | N/A - the joint is checked in the combinations that govern it (see the other rows of this end) | N/A - the joint is checked in the combinations that govern it (see the other rows of this end) | N/A - the joint is checked in the combinations that govern it (see the other rows of this end) | N/A - the joint is checked in the combinations that govern it (see the other rows of this end) | N/A - the joint is checked in the combinations that govern it (see the other rows of this end) | N/A - the joint is checked in the combinations that govern it (see the other rows of this end) | Rectilinear hoops and crossties | 12 mm Rectilinear hoops and crossties @ 150 mm; X: 5 legs, Y: 5 legs | 12 | 150 | 5 | 5 | 18.7.5(a) | NOT APPLIED | 0.0066 | 0.006 | N/A - Pu <= 0.3 Ag f'c and f'c <= 70 MPa | N/A - rectangular hoops: 18.7.5(a) to (c) apply | N/A - rectangular hoops: 18.7.5(a) to (c) apply | N/A - rectangular hoops: 18.7.5(a) to (c) apply | 1 | 1.14 | 0.0066 | 0.0072 | 0.0066 | 0.0072 | PASS | PASS | PASS - 4 legs needed along the X edge | PASS - 4 legs needed along the Y edge | 0 | PASS | PASS | PASS | PASS | All applicable checks passed.
C3C | 2-C3C | 2F | Top (J) | ULS 107 (1.2 + Ev) DL + f LL + 1.0 RSA1 | CR_600X600_C04_G60 | Rectangular | 600 | 600 | N/A - rectangular column | 40 | 27.59 | 413.69 | 413.69 | 16 | 5 | 5 | 16 single bars | Own design | 64.50,64.50,1;182.25,64.50,1;300.00,64.50,1;417.75,64.50,1;535.50,64.50,1;535.50,182.25,1;535.50,300.00,1;535.50,417.75,1;535.50,535.50,1;417.75,535.50,1;300.00,535.50,1;182.25,535.50,1;64.50,535.50,1;64.50,417.75,1;64.50,300.00,1;64.50,182.25,1 | 0.0218 | 0.06 | 159.83 | 56.81 | -140.83 | 700.66 | 0.22 | PASS | PASS | 4000 | 1 | 22.22 | 22 | 1 | 32893.28 | 1.01 | 6.86 | -139.64 | 4000 | 1 | 22.22 | 22 | 1 | 32893.28 | 1.01 | 6.86 | 56.34 | 1 | dead load share of Pu | Not on a support (beams or a column below restrain the bottom) | PASS - slender, moments magnified | 55.41 | 106.14 | 106.14 | 0 | YES | 626.36 | 0.17 | PASS | 3-C3C (I): 16 bars D25; 16 single bars; 2-C3C (J): 16 bars D25; 16 single bars | 2GY-4 (I): top 4D28, bottom 4D28 | 1640.71 | 400.46 | 4.1 | 2GX-3B (J): top 4D28, bottom 4D28 | 1640.71 | 400.46 | 4.1 | PASS | 1132.68 | 1607.3 | 0.7 | 1132.68 | 1607.3 | 0.7 | PASS | Rectilinear hoops and crossties | 12 mm Rectilinear hoops and crossties @ 150 mm; X: 5 legs, Y: 5 legs | 12 | 150 | 5 | 5 | 18.7.5(a) | NOT APPLIED | 0.0066 | 0.006 | N/A - Pu <= 0.3 Ag f'c and f'c <= 70 MPa | N/A - rectangular hoops: 18.7.5(a) to (c) apply | N/A - rectangular hoops: 18.7.5(a) to (c) apply | N/A - rectangular hoops: 18.7.5(a) to (c) apply | 1 | 1.14 | 0.0066 | 0.0072 | 0.0066 | 0.0072 | PASS | PASS | PASS - 4 legs needed along the X edge | PASS - 4 legs needed along the Y edge | 0 | PASS | PASS | PASS | PASS | All applicable checks passed.
C3C | 2-C3C | 2F | Top (J) | ULS 107 (1.2 + Ev) DL + f LL + 1.0 RSA2 | CR_600X600_C04_G60 | Rectangular | 600 | 600 | N/A - rectangular column | 40 | 27.59 | 413.69 | 413.69 | 16 | 5 | 5 | 16 single bars | Own design | 64.50,64.50,1;182.25,64.50,1;300.00,64.50,1;417.75,64.50,1;535.50,64.50,1;535.50,182.25,1;535.50,300.00,1;535.50,417.75,1;535.50,535.50,1;417.75,535.50,1;300.00,535.50,1;182.25,535.50,1;64.50,535.50,1;64.50,417.75,1;64.50,300.00,1;64.50,182.25,1 | 0.0218 | 0.06 | 159.83 | 56.81 | -140.83 | 700.66 | 0.22 | PASS | PASS | 4000 | 1 | 22.22 | 22 | 1 | 32893.28 | 1.01 | 6.86 | -139.64 | 4000 | 1 | 22.22 | 22 | 1 | 32893.28 | 1.01 | 6.86 | 56.34 | 1 | dead load share of Pu | Not on a support (beams or a column below restrain the bottom) | PASS - slender, moments magnified | 55.41 | 106.14 | 106.14 | 0 | YES | 626.36 | 0.17 | PASS | N/A - the joint is checked in the combinations that govern it (see the other rows of this end) | N/A - the joint is checked in the combinations that govern it (see the other rows of this end) | N/A - the joint is checked in the combinations that govern it (see the other rows of this end) | N/A - the joint is checked in the combinations that govern it (see the other rows of this end) | N/A - the joint is checked in the combinations that govern it (see the other rows of this end) | N/A - the joint is checked in the combinations that govern it (see the other rows of this end) | N/A - the joint is checked in the combinations that govern it (see the other rows of this end) | N/A - the joint is checked in the combinations that govern it (see the other rows of this end) | N/A - the joint is checked in the combinations that govern it (see the other rows of this end) | N/A - the joint is checked in the combinations that govern it (see the other rows of this end) | N/A - the joint is checked in the combinations that govern it (see the other rows of this end) | N/A - the joint is checked in the combinations that govern it (see the other rows of this end) | N/A - the joint is checked in the combinations that govern it (see the other rows of this end) | N/A - the joint is checked in the combinations that govern it (see the other rows of this end) | N/A - the joint is checked in the combinations that govern it (see the other rows of this end) | N/A - the joint is checked in the combinations that govern it (see the other rows of this end) | N/A - the joint is checked in the combinations that govern it (see the other rows of this end) | Rectilinear hoops and crossties | 12 mm Rectilinear hoops and crossties @ 150 mm; X: 5 legs, Y: 5 legs | 12 | 150 | 5 | 5 | 18.7.5(a) | NOT APPLIED | 0.0066 | 0.006 | N/A - Pu <= 0.3 Ag f'c and f'c <= 70 MPa | N/A - rectangular hoops: 18.7.5(a) to (c) apply | N/A - rectangular hoops: 18.7.5(a) to (c) apply | N/A - rectangular hoops: 18.7.5(a) to (c) apply | 1 | 1.14 | 0.0066 | 0.0072 | 0.0066 | 0.0072 | PASS | PASS | PASS - 4 legs needed along the X edge | PASS - 4 legs needed along the Y edge | 0 | PASS | PASS | PASS | PASS | All applicable checks passed.
C3C | 2-C3C | 2F | Top (J) | ULS 107 (1.2 + Ev) DL + f LL + 1.0 RSA3 | CR_600X600_C04_G60 | Rectangular | 600 | 600 | N/A - rectangular column | 40 | 27.59 | 413.69 | 413.69 | 16 | 5 | 5 | 16 single bars | Own design | 64.50,64.50,1;182.25,64.50,1;300.00,64.50,1;417.75,64.50,1;535.50,64.50,1;535.50,182.25,1;535.50,300.00,1;535.50,417.75,1;535.50,535.50,1;417.75,535.50,1;300.00,535.50,1;182.25,535.50,1;64.50,535.50,1;64.50,417.75,1;64.50,300.00,1;64.50,182.25,1 | 0.0218 | 0.06 | 159.83 | 56.81 | -140.83 | 700.66 | 0.22 | PASS | PASS | 4000 | 1 | 22.22 | 22 | 1 | 32893.28 | 1.01 | 6.86 | -139.64 | 4000 | 1 | 22.22 | 22 | 1 | 32893.28 | 1.01 | 6.86 | 56.34 | 1 | dead load share of Pu | Not on a support (beams or a column below restrain the bottom) | PASS - slender, moments magnified | 55.41 | 106.14 | 106.14 | 0 | YES | 626.36 | 0.17 | PASS | N/A - the joint is checked in the combinations that govern it (see the other rows of this end) | N/A - the joint is checked in the combinations that govern it (see the other rows of this end) | N/A - the joint is checked in the combinations that govern it (see the other rows of this end) | N/A - the joint is checked in the combinations that govern it (see the other rows of this end) | N/A - the joint is checked in the combinations that govern it (see the other rows of this end) | N/A - the joint is checked in the combinations that govern it (see the other rows of this end) | N/A - the joint is checked in the combinations that govern it (see the other rows of this end) | N/A - the joint is checked in the combinations that govern it (see the other rows of this end) | N/A - the joint is checked in the combinations that govern it (see the other rows of this end) | N/A - the joint is checked in the combinations that govern it (see the other rows of this end) | N/A - the joint is checked in the combinations that govern it (see the other rows of this end) | N/A - the joint is checked in the combinations that govern it (see the other rows of this end) | N/A - the joint is checked in the combinations that govern it (see the other rows of this end) | N/A - the joint is checked in the combinations that govern it (see the other rows of this end) | N/A - the joint is checked in the combinations that govern it (see the other rows of this end) | N/A - the joint is checked in the combinations that govern it (see the other rows of this end) | N/A - the joint is checked in the combinations that govern it (see the other rows of this end) | Rectilinear hoops and crossties | 12 mm Rectilinear hoops and crossties @ 150 mm; X: 5 legs, Y: 5 legs | 12 | 150 | 5 | 5 | 18.7.5(a) | NOT APPLIED | 0.0066 | 0.006 | N/A - Pu <= 0.3 Ag f'c and f'c <= 70 MPa | N/A - rectangular hoops: 18.7.5(a) to (c) apply | N/A - rectangular hoops: 18.7.5(a) to (c) apply | N/A - rectangular hoops: 18.7.5(a) to (c) apply | 1 | 1.14 | 0.0066 | 0.0072 | 0.0066 | 0.0072 | PASS | PASS | PASS - 4 legs needed along the X edge | PASS - 4 legs needed along the Y edge | 0 | PASS | PASS | PASS | PASS | All applicable checks passed.
C3C | 2-C3C | 2F | Top (J) | ULS 107 (1.2 + Ev) DL + f LL + 1.0 RSA4 | CR_600X600_C04_G60 | Rectangular | 600 | 600 | N/A - rectangular column | 40 | 27.59 | 413.69 | 413.69 | 16 | 5 | 5 | 16 single bars | Own design | 64.50,64.50,1;182.25,64.50,1;300.00,64.50,1;417.75,64.50,1;535.50,64.50,1;535.50,182.25,1;535.50,300.00,1;535.50,417.75,1;535.50,535.50,1;417.75,535.50,1;300.00,535.50,1;182.25,535.50,1;64.50,535.50,1;64.50,417.75,1;64.50,300.00,1;64.50,182.25,1 | 0.0218 | 0.06 | 159.83 | 56.81 | -140.83 | 700.66 | 0.22 | PASS | PASS | 4000 | 1 | 22.22 | 22 | 1 | 32893.28 | 1.01 | 6.86 | -139.64 | 4000 | 1 | 22.22 | 22 | 1 | 32893.28 | 1.01 | 6.86 | 56.34 | 1 | dead load share of Pu | Not on a support (beams or a column below restrain the bottom) | PASS - slender, moments magnified | 55.41 | 106.14 | 106.14 | 0 | YES | 626.36 | 0.17 | PASS | N/A - the joint is checked in the combinations that govern it (see the other rows of this end) | N/A - the joint is checked in the combinations that govern it (see the other rows of this end) | N/A - the joint is checked in the combinations that govern it (see the other rows of this end) | N/A - the joint is checked in the combinations that govern it (see the other rows of this end) | N/A - the joint is checked in the combinations that govern it (see the other rows of this end) | N/A - the joint is checked in the combinations that govern it (see the other rows of this end) | N/A - the joint is checked in the combinations that govern it (see the other rows of this end) | N/A - the joint is checked in the combinations that govern it (see the other rows of this end) | N/A - the joint is checked in the combinations that govern it (see the other rows of this end) | N/A - the joint is checked in the combinations that govern it (see the other rows of this end) | N/A - the joint is checked in the combinations that govern it (see the other rows of this end) | N/A - the joint is checked in the combinations that govern it (see the other rows of this end) | N/A - the joint is checked in the combinations that govern it (see the other rows of this end) | N/A - the joint is checked in the combinations that govern it (see the other rows of this end) | N/A - the joint is checked in the combinations that govern it (see the other rows of this end) | N/A - the joint is checked in the combinations that govern it (see the other rows of this end) | N/A - the joint is checked in the combinations that govern it (see the other rows of this end) | Rectilinear hoops and crossties | 12 mm Rectilinear hoops and crossties @ 150 mm; X: 5 legs, Y: 5 legs | 12 | 150 | 5 | 5 | 18.7.5(a) | NOT APPLIED | 0.0066 | 0.006 | N/A - Pu <= 0.3 Ag f'c and f'c <= 70 MPa | N/A - rectangular hoops: 18.7.5(a) to (c) apply | N/A - rectangular hoops: 18.7.5(a) to (c) apply | N/A - rectangular hoops: 18.7.5(a) to (c) apply | 1 | 1.14 | 0.0066 | 0.0072 | 0.0066 | 0.0072 | PASS | PASS | PASS - 4 legs needed along the X edge | PASS - 4 legs needed along the Y edge | 0 | PASS | PASS | PASS | PASS | All applicable checks passed.
C3C | 2-C3C | 2F | Top (J) | ULS 107 (1.2 + Ev) DL + f LL + 1.0 RSA5 | CR_600X600_C04_G60 | Rectangular | 600 | 600 | N/A - rectangular column | 40 | 27.59 | 413.69 | 413.69 | 16 | 5 | 5 | 16 single bars | Own design | 64.50,64.50,1;182.25,64.50,1;300.00,64.50,1;417.75,64.50,1;535.50,64.50,1;535.50,182.25,1;535.50,300.00,1;535.50,417.75,1;535.50,535.50,1;417.75,535.50,1;300.00,535.50,1;182.25,535.50,1;64.50,535.50,1;64.50,417.75,1;64.50,300.00,1;64.50,182.25,1 | 0.0218 | 0.06 | 147.37 | 125.92 | -73.8 | 688.5 | 0.21 | PASS | PASS | 4000 | 1 | 22.22 | 22 | 1 | 32893.28 | 1.01 | 6.45 | -73.22 | 4000 | 1 | 22.22 | 22 | 1 | 32893.28 | 1.01 | 6.45 | 124.92 | 1 | dead load share of Pu | Not on a support (beams or a column below restrain the bottom) | PASS - slender, moments magnified | 51.63 | 106.14 | 106.14 | 0 | YES | 626.36 | 0.17 | PASS | 3-C3C (I): 16 bars D25; 16 single bars; 2-C3C (J): 16 bars D25; 16 single bars | 2GY-4 (I): top 4D28, bottom 4D28 | 1582.98 | 400.46 | 3.95 | 2GX-3B (J): top 4D28, bottom 4D28 | 1582.98 | 400.46 | 3.95 | PASS | 1132.68 | 1607.3 | 0.7 | 1132.68 | 1607.3 | 0.7 | PASS | Rectilinear hoops and crossties | 12 mm Rectilinear hoops and crossties @ 150 mm; X: 5 legs, Y: 5 legs | 12 | 150 | 5 | 5 | 18.7.5(a) | NOT APPLIED | 0.0066 | 0.006 | N/A - Pu <= 0.3 Ag f'c and f'c <= 70 MPa | N/A - rectangular hoops: 18.7.5(a) to (c) apply | N/A - rectangular hoops: 18.7.5(a) to (c) apply | N/A - rectangular hoops: 18.7.5(a) to (c) apply | 1 | 1.14 | 0.0066 | 0.0072 | 0.0066 | 0.0072 | PASS | PASS | PASS - 4 legs needed along the X edge | PASS - 4 legs needed along the Y edge | 0 | PASS | PASS | PASS | PASS | All applicable checks passed.
C3C | 2-C3C | 2F | Top (J) | ULS 107 (1.2 + Ev) DL + f LL + 1.0 RSA6 | CR_600X600_C04_G60 | Rectangular | 600 | 600 | N/A - rectangular column | 40 | 27.59 | 413.69 | 413.69 | 16 | 5 | 5 | 16 single bars | Own design | 64.50,64.50,1;182.25,64.50,1;300.00,64.50,1;417.75,64.50,1;535.50,64.50,1;535.50,182.25,1;535.50,300.00,1;535.50,417.75,1;535.50,535.50,1;417.75,535.50,1;300.00,535.50,1;182.25,535.50,1;64.50,535.50,1;64.50,417.75,1;64.50,300.00,1;64.50,182.25,1 | 0.0218 | 0.06 | 147.37 | 125.92 | -73.8 | 688.5 | 0.21 | PASS | PASS | 4000 | 1 | 22.22 | 22 | 1 | 32893.28 | 1.01 | 6.45 | -73.22 | 4000 | 1 | 22.22 | 22 | 1 | 32893.28 | 1.01 | 6.45 | 124.92 | 1 | dead load share of Pu | Not on a support (beams or a column below restrain the bottom) | PASS - slender, moments magnified | 51.63 | 106.14 | 106.14 | 0 | YES | 626.36 | 0.17 | PASS | N/A - the joint is checked in the combinations that govern it (see the other rows of this end) | N/A - the joint is checked in the combinations that govern it (see the other rows of this end) | N/A - the joint is checked in the combinations that govern it (see the other rows of this end) | N/A - the joint is checked in the combinations that govern it (see the other rows of this end) | N/A - the joint is checked in the combinations that govern it (see the other rows of this end) | N/A - the joint is checked in the combinations that govern it (see the other rows of this end) | N/A - the joint is checked in the combinations that govern it (see the other rows of this end) | N/A - the joint is checked in the combinations that govern it (see the other rows of this end) | N/A - the joint is checked in the combinations that govern it (see the other rows of this end) | N/A - the joint is checked in the combinations that govern it (see the other rows of this end) | N/A - the joint is checked in the combinations that govern it (see the other rows of this end) | N/A - the joint is checked in the combinations that govern it (see the other rows of this end) | N/A - the joint is checked in the combinations that govern it (see the other rows of this end) | N/A - the joint is checked in the combinations that govern it (see the other rows of this end) | N/A - the joint is checked in the combinations that govern it (see the other rows of this end) | N/A - the joint is checked in the combinations that govern it (see the other rows of this end) | N/A - the joint is checked in the combinations that govern it (see the other rows of this end) | Rectilinear hoops and crossties | 12 mm Rectilinear hoops and crossties @ 150 mm; X: 5 legs, Y: 5 legs | 12 | 150 | 5 | 5 | 18.7.5(a) | NOT APPLIED | 0.0066 | 0.006 | N/A - Pu <= 0.3 Ag f'c and f'c <= 70 MPa | N/A - rectangular hoops: 18.7.5(a) to (c) apply | N/A - rectangular hoops: 18.7.5(a) to (c) apply | N/A - rectangular hoops: 18.7.5(a) to (c) apply | 1 | 1.14 | 0.0066 | 0.0072 | 0.0066 | 0.0072 | PASS | PASS | PASS - 4 legs needed along the X edge | PASS - 4 legs needed along the Y edge | 0 | PASS | PASS | PASS | PASS | All applicable checks passed.
C3C | 2-C3C | 2F | Top (J) | ULS 107 (1.2 + Ev) DL + f LL + 1.0 RSA7 | CR_600X600_C04_G60 | Rectangular | 600 | 600 | N/A - rectangular column | 40 | 27.59 | 413.69 | 413.69 | 16 | 5 | 5 | 16 single bars | Own design | 64.50,64.50,1;182.25,64.50,1;300.00,64.50,1;417.75,64.50,1;535.50,64.50,1;535.50,182.25,1;535.50,300.00,1;535.50,417.75,1;535.50,535.50,1;417.75,535.50,1;300.00,535.50,1;182.25,535.50,1;64.50,535.50,1;64.50,417.75,1;64.50,300.00,1;64.50,182.25,1 | 0.0218 | 0.06 | 147.37 | 125.92 | -73.8 | 688.5 | 0.21 | PASS | PASS | 4000 | 1 | 22.22 | 22 | 1 | 32893.28 | 1.01 | 6.45 | -73.22 | 4000 | 1 | 22.22 | 22 | 1 | 32893.28 | 1.01 | 6.45 | 124.92 | 1 | dead load share of Pu | Not on a support (beams or a column below restrain the bottom) | PASS - slender, moments magnified | 51.63 | 106.14 | 106.14 | 0 | YES | 626.36 | 0.17 | PASS | N/A - the joint is checked in the combinations that govern it (see the other rows of this end) | N/A - the joint is checked in the combinations that govern it (see the other rows of this end) | N/A - the joint is checked in the combinations that govern it (see the other rows of this end) | N/A - the joint is checked in the combinations that govern it (see the other rows of this end) | N/A - the joint is checked in the combinations that govern it (see the other rows of this end) | N/A - the joint is checked in the combinations that govern it (see the other rows of this end) | N/A - the joint is checked in the combinations that govern it (see the other rows of this end) | N/A - the joint is checked in the combinations that govern it (see the other rows of this end) | N/A - the joint is checked in the combinations that govern it (see the other rows of this end) | N/A - the joint is checked in the combinations that govern it (see the other rows of this end) | N/A - the joint is checked in the combinations that govern it (see the other rows of this end) | N/A - the joint is checked in the combinations that govern it (see the other rows of this end) | N/A - the joint is checked in the combinations that govern it (see the other rows of this end) | N/A - the joint is checked in the combinations that govern it (see the other rows of this end) | N/A - the joint is checked in the combinations that govern it (see the other rows of this end) | N/A - the joint is checked in the combinations that govern it (see the other rows of this end) | N/A - the joint is checked in the combinations that govern it (see the other rows of this end) | Rectilinear hoops and crossties | 12 mm Rectilinear hoops and crossties @ 150 mm; X: 5 legs, Y: 5 legs | 12 | 150 | 5 | 5 | 18.7.5(a) | NOT APPLIED | 0.0066 | 0.006 | N/A - Pu <= 0.3 Ag f'c and f'c <= 70 MPa | N/A - rectangular hoops: 18.7.5(a) to (c) apply | N/A - rectangular hoops: 18.7.5(a) to (c) apply | N/A - rectangular hoops: 18.7.5(a) to (c) apply | 1 | 1.14 | 0.0066 | 0.0072 | 0.0066 | 0.0072 | PASS | PASS | PASS - 4 legs needed along the X edge | PASS - 4 legs needed along the Y edge | 0 | PASS | PASS | PASS | PASS | All applicable checks passed.
C3C | 2-C3C | 2F | Top (J) | ULS 107 (1.2 + Ev) DL + f LL + 1.0 RSA8 | CR_600X600_C04_G60 | Rectangular | 600 | 600 | N/A - rectangular column | 40 | 27.59 | 413.69 | 413.69 | 16 | 5 | 5 | 16 single bars | Own design | 64.50,64.50,1;182.25,64.50,1;300.00,64.50,1;417.75,64.50,1;535.50,64.50,1;535.50,182.25,1;535.50,300.00,1;535.50,417.75,1;535.50,535.50,1;417.75,535.50,1;300.00,535.50,1;182.25,535.50,1;64.50,535.50,1;64.50,417.75,1;64.50,300.00,1;64.50,182.25,1 | 0.0218 | 0.06 | 147.37 | 125.92 | -73.8 | 688.5 | 0.21 | PASS | PASS | 4000 | 1 | 22.22 | 22 | 1 | 32893.28 | 1.01 | 6.45 | -73.22 | 4000 | 1 | 22.22 | 22 | 1 | 32893.28 | 1.01 | 6.45 | 124.92 | 1 | dead load share of Pu | Not on a support (beams or a column below restrain the bottom) | PASS - slender, moments magnified | 51.63 | 106.14 | 106.14 | 0 | YES | 626.36 | 0.17 | PASS | N/A - the joint is checked in the combinations that govern it (see the other rows of this end) | N/A - the joint is checked in the combinations that govern it (see the other rows of this end) | N/A - the joint is checked in the combinations that govern it (see the other rows of this end) | N/A - the joint is checked in the combinations that govern it (see the other rows of this end) | N/A - the joint is checked in the combinations that govern it (see the other rows of this end) | N/A - the joint is checked in the combinations that govern it (see the other rows of this end) | N/A - the joint is checked in the combinations that govern it (see the other rows of this end) | N/A - the joint is checked in the combinations that govern it (see the other rows of this end) | N/A - the joint is checked in the combinations that govern it (see the other rows of this end) | N/A - the joint is checked in the combinations that govern it (see the other rows of this end) | N/A - the joint is checked in the combinations that govern it (see the other rows of this end) | N/A - the joint is checked in the combinations that govern it (see the other rows of this end) | N/A - the joint is checked in the combinations that govern it (see the other rows of this end) | N/A - the joint is checked in the combinations that govern it (see the other rows of this end) | N/A - the joint is checked in the combinations that govern it (see the other rows of this end) | N/A - the joint is checked in the combinations that govern it (see the other rows of this end) | N/A - the joint is checked in the combinations that govern it (see the other rows of this end) | Rectilinear hoops and crossties | 12 mm Rectilinear hoops and crossties @ 150 mm; X: 5 legs, Y: 5 legs | 12 | 150 | 5 | 5 | 18.7.5(a) | NOT APPLIED | 0.0066 | 0.006 | N/A - Pu <= 0.3 Ag f'c and f'c <= 70 MPa | N/A - rectangular hoops: 18.7.5(a) to (c) apply | N/A - rectangular hoops: 18.7.5(a) to (c) apply | N/A - rectangular hoops: 18.7.5(a) to (c) apply | 1 | 1.14 | 0.0066 | 0.0072 | 0.0066 | 0.0072 | PASS | PASS | PASS - 4 legs needed along the X edge | PASS - 4 legs needed along the Y edge | 0 | PASS | PASS | PASS | PASS | All applicable checks passed.
C3C | 2-C3C | 2F | Top (J) | ULS 108 0.9 DL + 1.0 WX | CR_600X600_C04_G60 | Rectangular | 600 | 600 | N/A - rectangular column | 40 | 27.59 | 413.69 | 413.69 | 16 | 5 | 5 | 16 single bars | Own design | 64.50,64.50,1;182.25,64.50,1;300.00,64.50,1;417.75,64.50,1;535.50,64.50,1;535.50,182.25,1;535.50,300.00,1;535.50,417.75,1;535.50,535.50,1;417.75,535.50,1;300.00,535.50,1;182.25,535.50,1;64.50,535.50,1;64.50,417.75,1;64.50,300.00,1;64.50,182.25,1 | 0.0218 | 0.06 | 139.67 | -38.01 | -36.95 | 673.92 | 0.08 | PASS | PASS | 4000 | 1 | 22.22 | 40 | Not slender | Not slender | 1 | Not slender | -36.95 | 4000 | 1 | 22.22 | 40 | Not slender | Not slender | 1 | Not slender | -38.01 | 1 | dead load share of Pu | Not on a support (beams or a column below restrain the bottom) | PASS - not slender | 18.83 | 106.14 | 106.14 | 0 | YES | 626.36 | 0.17 | PASS | N/A - the joint is checked in the combinations that govern it (see the other rows of this end) | N/A - the joint is checked in the combinations that govern it (see the other rows of this end) | N/A - the joint is checked in the combinations that govern it (see the other rows of this end) | N/A - the joint is checked in the combinations that govern it (see the other rows of this end) | N/A - the joint is checked in the combinations that govern it (see the other rows of this end) | N/A - the joint is checked in the combinations that govern it (see the other rows of this end) | N/A - the joint is checked in the combinations that govern it (see the other rows of this end) | N/A - the joint is checked in the combinations that govern it (see the other rows of this end) | N/A - the joint is checked in the combinations that govern it (see the other rows of this end) | N/A - the joint is checked in the combinations that govern it (see the other rows of this end) | N/A - the joint is checked in the combinations that govern it (see the other rows of this end) | N/A - the joint is checked in the combinations that govern it (see the other rows of this end) | N/A - the joint is checked in the combinations that govern it (see the other rows of this end) | N/A - the joint is checked in the combinations that govern it (see the other rows of this end) | N/A - the joint is checked in the combinations that govern it (see the other rows of this end) | N/A - the joint is checked in the combinations that govern it (see the other rows of this end) | N/A - the joint is checked in the combinations that govern it (see the other rows of this end) | Rectilinear hoops and crossties | 12 mm Rectilinear hoops and crossties @ 150 mm; X: 5 legs, Y: 5 legs | 12 | 150 | 5 | 5 | 18.7.5(a) | NOT APPLIED | 0.0066 | 0.006 | N/A - Pu <= 0.3 Ag f'c and f'c <= 70 MPa | N/A - rectangular hoops: 18.7.5(a) to (c) apply | N/A - rectangular hoops: 18.7.5(a) to (c) apply | N/A - rectangular hoops: 18.7.5(a) to (c) apply | 1 | 1.14 | 0.0066 | 0.0072 | 0.0066 | 0.0072 | PASS | PASS | PASS - 4 legs needed along the X edge | PASS - 4 legs needed along the Y edge | 0 | PASS | PASS | PASS | PASS | All applicable checks passed.
C3C | 2-C3C | 2F | Top (J) | ULS 109 0.9 DL + 1.0 WY | CR_600X600_C04_G60 | Rectangular | 600 | 600 | N/A - rectangular column | 40 | 27.59 | 413.69 | 413.69 | 16 | 5 | 5 | 16 single bars | Own design | 64.50,64.50,1;182.25,64.50,1;300.00,64.50,1;417.75,64.50,1;535.50,64.50,1;535.50,182.25,1;535.50,300.00,1;535.50,417.75,1;535.50,535.50,1;417.75,535.50,1;300.00,535.50,1;182.25,535.50,1;64.50,535.50,1;64.50,417.75,1;64.50,300.00,1;64.50,182.25,1 | 0.0218 | 0.06 | 139.67 | -38.01 | -36.95 | 673.92 | 0.08 | PASS | PASS | 4000 | 1 | 22.22 | 40 | Not slender | Not slender | 1 | Not slender | -36.95 | 4000 | 1 | 22.22 | 40 | Not slender | Not slender | 1 | Not slender | -38.01 | 1 | dead load share of Pu | Not on a support (beams or a column below restrain the bottom) | PASS - not slender | 18.83 | 106.14 | 106.14 | 0 | YES | 626.36 | 0.17 | PASS | N/A - the joint is checked in the combinations that govern it (see the other rows of this end) | N/A - the joint is checked in the combinations that govern it (see the other rows of this end) | N/A - the joint is checked in the combinations that govern it (see the other rows of this end) | N/A - the joint is checked in the combinations that govern it (see the other rows of this end) | N/A - the joint is checked in the combinations that govern it (see the other rows of this end) | N/A - the joint is checked in the combinations that govern it (see the other rows of this end) | N/A - the joint is checked in the combinations that govern it (see the other rows of this end) | N/A - the joint is checked in the combinations that govern it (see the other rows of this end) | N/A - the joint is checked in the combinations that govern it (see the other rows of this end) | N/A - the joint is checked in the combinations that govern it (see the other rows of this end) | N/A - the joint is checked in the combinations that govern it (see the other rows of this end) | N/A - the joint is checked in the combinations that govern it (see the other rows of this end) | N/A - the joint is checked in the combinations that govern it (see the other rows of this end) | N/A - the joint is checked in the combinations that govern it (see the other rows of this end) | N/A - the joint is checked in the combinations that govern it (see the other rows of this end) | N/A - the joint is checked in the combinations that govern it (see the other rows of this end) | N/A - the joint is checked in the combinations that govern it (see the other rows of this end) | Rectilinear hoops and crossties | 12 mm Rectilinear hoops and crossties @ 150 mm; X: 5 legs, Y: 5 legs | 12 | 150 | 5 | 5 | 18.7.5(a) | NOT APPLIED | 0.0066 | 0.006 | N/A - Pu <= 0.3 Ag f'c and f'c <= 70 MPa | N/A - rectangular hoops: 18.7.5(a) to (c) apply | N/A - rectangular hoops: 18.7.5(a) to (c) apply | N/A - rectangular hoops: 18.7.5(a) to (c) apply | 1 | 1.14 | 0.0066 | 0.0072 | 0.0066 | 0.0072 | PASS | PASS | PASS - 4 legs needed along the X edge | PASS - 4 legs needed along the Y edge | 0 | PASS | PASS | PASS | PASS | All applicable checks passed.
C3C | 2-C3C | 2F | Top (J) | ULS 110 (0.9 - Ev) DL + 1.0 RSA1 | CR_600X600_C04_G60 | Rectangular | 600 | 600 | N/A - rectangular column | 40 | 27.59 | 413.69 | 413.69 | 16 | 5 | 5 | 16 single bars | Own design | 64.50,64.50,1;182.25,64.50,1;300.00,64.50,1;417.75,64.50,1;535.50,64.50,1;535.50,182.25,1;535.50,300.00,1;535.50,417.75,1;535.50,535.50,1;417.75,535.50,1;300.00,535.50,1;182.25,535.50,1;64.50,535.50,1;64.50,417.75,1;64.50,300.00,1;64.50,182.25,1 | 0.0218 | 0.06 | 12.29 | 51.38 | -126.73 | 677.7 | 0.2 | PASS | PASS | 4000 | 1 | 22.22 | 22 | 1 | 32893.28 | 1 | 1.17 | -126.55 | 4000 | 1 | 22.22 | 22 | 1 | 32893.28 | 1 | 1.17 | 51.3 | 1 | dead load share of Pu | Not on a support (beams or a column below restrain the bottom) | PASS - slender, moments magnified | 50.47 | 106.14 | 106.14 | 0 | YES | 626.36 | 0.17 | PASS | 3-C3C (I): 16 bars D25; 16 single bars; 2-C3C (J): 16 bars D25; 16 single bars | 2GY-4 (I): top 4D28, bottom 4D28 | 1544.18 | 400.46 | 3.86 | 2GX-3B (J): top 4D28, bottom 4D28 | 1544.18 | 400.46 | 3.86 | PASS | 1132.68 | 1607.3 | 0.7 | 1132.68 | 1607.3 | 0.7 | PASS | Rectilinear hoops and crossties | 12 mm Rectilinear hoops and crossties @ 150 mm; X: 5 legs, Y: 5 legs | 12 | 150 | 5 | 5 | 18.7.5(a) | NOT APPLIED | 0.0066 | 0.006 | N/A - Pu <= 0.3 Ag f'c and f'c <= 70 MPa | N/A - rectangular hoops: 18.7.5(a) to (c) apply | N/A - rectangular hoops: 18.7.5(a) to (c) apply | N/A - rectangular hoops: 18.7.5(a) to (c) apply | 1 | 1.14 | 0.0066 | 0.0072 | 0.0066 | 0.0072 | PASS | PASS | PASS - 4 legs needed along the X edge | PASS - 4 legs needed along the Y edge | 0 | PASS | PASS | PASS | PASS | All applicable checks passed.
C3C | 2-C3C | 2F | Top (J) | ULS 110 (0.9 - Ev) DL + 1.0 RSA2 | CR_600X600_C04_G60 | Rectangular | 600 | 600 | N/A - rectangular column | 40 | 27.59 | 413.69 | 413.69 | 16 | 5 | 5 | 16 single bars | Own design | 64.50,64.50,1;182.25,64.50,1;300.00,64.50,1;417.75,64.50,1;535.50,64.50,1;535.50,182.25,1;535.50,300.00,1;535.50,417.75,1;535.50,535.50,1;417.75,535.50,1;300.00,535.50,1;182.25,535.50,1;64.50,535.50,1;64.50,417.75,1;64.50,300.00,1;64.50,182.25,1 | 0.0218 | 0.06 | 12.29 | 51.38 | -126.73 | 677.7 | 0.2 | PASS | PASS | 4000 | 1 | 22.22 | 22 | 1 | 32893.28 | 1 | 1.17 | -126.55 | 4000 | 1 | 22.22 | 22 | 1 | 32893.28 | 1 | 1.17 | 51.3 | 1 | dead load share of Pu | Not on a support (beams or a column below restrain the bottom) | PASS - slender, moments magnified | 50.47 | 106.14 | 106.14 | 0 | YES | 626.36 | 0.17 | PASS | N/A - the joint is checked in the combinations that govern it (see the other rows of this end) | N/A - the joint is checked in the combinations that govern it (see the other rows of this end) | N/A - the joint is checked in the combinations that govern it (see the other rows of this end) | N/A - the joint is checked in the combinations that govern it (see the other rows of this end) | N/A - the joint is checked in the combinations that govern it (see the other rows of this end) | N/A - the joint is checked in the combinations that govern it (see the other rows of this end) | N/A - the joint is checked in the combinations that govern it (see the other rows of this end) | N/A - the joint is checked in the combinations that govern it (see the other rows of this end) | N/A - the joint is checked in the combinations that govern it (see the other rows of this end) | N/A - the joint is checked in the combinations that govern it (see the other rows of this end) | N/A - the joint is checked in the combinations that govern it (see the other rows of this end) | N/A - the joint is checked in the combinations that govern it (see the other rows of this end) | N/A - the joint is checked in the combinations that govern it (see the other rows of this end) | N/A - the joint is checked in the combinations that govern it (see the other rows of this end) | N/A - the joint is checked in the combinations that govern it (see the other rows of this end) | N/A - the joint is checked in the combinations that govern it (see the other rows of this end) | N/A - the joint is checked in the combinations that govern it (see the other rows of this end) | Rectilinear hoops and crossties | 12 mm Rectilinear hoops and crossties @ 150 mm; X: 5 legs, Y: 5 legs | 12 | 150 | 5 | 5 | 18.7.5(a) | NOT APPLIED | 0.0066 | 0.006 | N/A - Pu <= 0.3 Ag f'c and f'c <= 70 MPa | N/A - rectangular hoops: 18.7.5(a) to (c) apply | N/A - rectangular hoops: 18.7.5(a) to (c) apply | N/A - rectangular hoops: 18.7.5(a) to (c) apply | 1 | 1.14 | 0.0066 | 0.0072 | 0.0066 | 0.0072 | PASS | PASS | PASS - 4 legs needed along the X edge | PASS - 4 legs needed along the Y edge | 0 | PASS | PASS | PASS | PASS | All applicable checks passed.
C3C | 2-C3C | 2F | Top (J) | ULS 110 (0.9 - Ev) DL + 1.0 RSA3 | CR_600X600_C04_G60 | Rectangular | 600 | 600 | N/A - rectangular column | 40 | 27.59 | 413.69 | 413.69 | 16 | 5 | 5 | 16 single bars | Own design | 64.50,64.50,1;182.25,64.50,1;300.00,64.50,1;417.75,64.50,1;535.50,64.50,1;535.50,182.25,1;535.50,300.00,1;535.50,417.75,1;535.50,535.50,1;417.75,535.50,1;300.00,535.50,1;182.25,535.50,1;64.50,535.50,1;64.50,417.75,1;64.50,300.00,1;64.50,182.25,1 | 0.0218 | 0.06 | 12.29 | 51.38 | -126.73 | 677.7 | 0.2 | PASS | PASS | 4000 | 1 | 22.22 | 22 | 1 | 32893.28 | 1 | 1.17 | -126.55 | 4000 | 1 | 22.22 | 22 | 1 | 32893.28 | 1 | 1.17 | 51.3 | 1 | dead load share of Pu | Not on a support (beams or a column below restrain the bottom) | PASS - slender, moments magnified | 50.47 | 106.14 | 106.14 | 0 | YES | 626.36 | 0.17 | PASS | N/A - the joint is checked in the combinations that govern it (see the other rows of this end) | N/A - the joint is checked in the combinations that govern it (see the other rows of this end) | N/A - the joint is checked in the combinations that govern it (see the other rows of this end) | N/A - the joint is checked in the combinations that govern it (see the other rows of this end) | N/A - the joint is checked in the combinations that govern it (see the other rows of this end) | N/A - the joint is checked in the combinations that govern it (see the other rows of this end) | N/A - the joint is checked in the combinations that govern it (see the other rows of this end) | N/A - the joint is checked in the combinations that govern it (see the other rows of this end) | N/A - the joint is checked in the combinations that govern it (see the other rows of this end) | N/A - the joint is checked in the combinations that govern it (see the other rows of this end) | N/A - the joint is checked in the combinations that govern it (see the other rows of this end) | N/A - the joint is checked in the combinations that govern it (see the other rows of this end) | N/A - the joint is checked in the combinations that govern it (see the other rows of this end) | N/A - the joint is checked in the combinations that govern it (see the other rows of this end) | N/A - the joint is checked in the combinations that govern it (see the other rows of this end) | N/A - the joint is checked in the combinations that govern it (see the other rows of this end) | N/A - the joint is checked in the combinations that govern it (see the other rows of this end) | Rectilinear hoops and crossties | 12 mm Rectilinear hoops and crossties @ 150 mm; X: 5 legs, Y: 5 legs | 12 | 150 | 5 | 5 | 18.7.5(a) | NOT APPLIED | 0.0066 | 0.006 | N/A - Pu <= 0.3 Ag f'c and f'c <= 70 MPa | N/A - rectangular hoops: 18.7.5(a) to (c) apply | N/A - rectangular hoops: 18.7.5(a) to (c) apply | N/A - rectangular hoops: 18.7.5(a) to (c) apply | 1 | 1.14 | 0.0066 | 0.0072 | 0.0066 | 0.0072 | PASS | PASS | PASS - 4 legs needed along the X edge | PASS - 4 legs needed along the Y edge | 0 | PASS | PASS | PASS | PASS | All applicable checks passed.
C3C | 2-C3C | 2F | Top (J) | ULS 110 (0.9 - Ev) DL + 1.0 RSA4 | CR_600X600_C04_G60 | Rectangular | 600 | 600 | N/A - rectangular column | 40 | 27.59 | 413.69 | 413.69 | 16 | 5 | 5 | 16 single bars | Own design | 64.50,64.50,1;182.25,64.50,1;300.00,64.50,1;417.75,64.50,1;535.50,64.50,1;535.50,182.25,1;535.50,300.00,1;535.50,417.75,1;535.50,535.50,1;417.75,535.50,1;300.00,535.50,1;182.25,535.50,1;64.50,535.50,1;64.50,417.75,1;64.50,300.00,1;64.50,182.25,1 | 0.0218 | 0.06 | 12.29 | 51.38 | -126.73 | 677.7 | 0.2 | PASS | PASS | 4000 | 1 | 22.22 | 22 | 1 | 32893.28 | 1 | 1.17 | -126.55 | 4000 | 1 | 22.22 | 22 | 1 | 32893.28 | 1 | 1.17 | 51.3 | 1 | dead load share of Pu | Not on a support (beams or a column below restrain the bottom) | PASS - slender, moments magnified | 50.47 | 106.14 | 106.14 | 0 | YES | 626.36 | 0.17 | PASS | N/A - the joint is checked in the combinations that govern it (see the other rows of this end) | N/A - the joint is checked in the combinations that govern it (see the other rows of this end) | N/A - the joint is checked in the combinations that govern it (see the other rows of this end) | N/A - the joint is checked in the combinations that govern it (see the other rows of this end) | N/A - the joint is checked in the combinations that govern it (see the other rows of this end) | N/A - the joint is checked in the combinations that govern it (see the other rows of this end) | N/A - the joint is checked in the combinations that govern it (see the other rows of this end) | N/A - the joint is checked in the combinations that govern it (see the other rows of this end) | N/A - the joint is checked in the combinations that govern it (see the other rows of this end) | N/A - the joint is checked in the combinations that govern it (see the other rows of this end) | N/A - the joint is checked in the combinations that govern it (see the other rows of this end) | N/A - the joint is checked in the combinations that govern it (see the other rows of this end) | N/A - the joint is checked in the combinations that govern it (see the other rows of this end) | N/A - the joint is checked in the combinations that govern it (see the other rows of this end) | N/A - the joint is checked in the combinations that govern it (see the other rows of this end) | N/A - the joint is checked in the combinations that govern it (see the other rows of this end) | N/A - the joint is checked in the combinations that govern it (see the other rows of this end) | Rectilinear hoops and crossties | 12 mm Rectilinear hoops and crossties @ 150 mm; X: 5 legs, Y: 5 legs | 12 | 150 | 5 | 5 | 18.7.5(a) | NOT APPLIED | 0.0066 | 0.006 | N/A - Pu <= 0.3 Ag f'c and f'c <= 70 MPa | N/A - rectangular hoops: 18.7.5(a) to (c) apply | N/A - rectangular hoops: 18.7.5(a) to (c) apply | N/A - rectangular hoops: 18.7.5(a) to (c) apply | 1 | 1.14 | 0.0066 | 0.0072 | 0.0066 | 0.0072 | PASS | PASS | PASS - 4 legs needed along the X edge | PASS - 4 legs needed along the Y edge | 0 | PASS | PASS | PASS | PASS | All applicable checks passed.
C3C | 2-C3C | 2F | Top (J) | ULS 110 (0.9 - Ev) DL + 1.0 RSA5 | CR_600X600_C04_G60 | Rectangular | 600 | 600 | N/A - rectangular column | 40 | 27.59 | 413.69 | 413.69 | 16 | 5 | 5 | 16 single bars | Own design | 64.50,64.50,1;182.25,64.50,1;300.00,64.50,1;417.75,64.50,1;535.50,64.50,1;535.50,182.25,1;535.50,300.00,1;535.50,417.75,1;535.50,535.50,1;417.75,535.50,1;300.00,535.50,1;182.25,535.50,1;64.50,535.50,1;64.50,417.75,1;64.50,300.00,1;64.50,182.25,1 | 0.0218 | 0.06 | -0.17 | 120 | -60.18 | 673.63 | 0.2 | PASS | PASS | 4000 | 1 | 22.22 | 22 | 1 | 32893.28 | 1 | 0.76 | -60.13 | 4000 | 1 | 22.22 | 22 | 1 | 32893.28 | 1 | 0.76 | 119.89 | 1 | dead load share of Pu | Not on a support (beams or a column below restrain the bottom) | PASS - slender, moments magnified | 49.53 | 106.14 | 106.14 | 0 | YES | 626.36 | 0.17 | PASS | 3-C3C (I): 16 bars D25; 16 single bars; 2-C3C (J): 16 bars D25; 16 single bars | 2GY-4 (I): top 4D28, bottom 4D28 | 1540.98 | 400.46 | 3.85 | 2GX-3B (J): top 4D28, bottom 4D28 | 1540.98 | 400.46 | 3.85 | PASS | 1132.68 | 1607.3 | 0.7 | 1132.68 | 1607.3 | 0.7 | PASS | Rectilinear hoops and crossties | 12 mm Rectilinear hoops and crossties @ 150 mm; X: 5 legs, Y: 5 legs | 12 | 150 | 5 | 5 | 18.7.5(a) | NOT APPLIED | 0.0066 | 0.006 | N/A - Pu <= 0.3 Ag f'c and f'c <= 70 MPa | N/A - rectangular hoops: 18.7.5(a) to (c) apply | N/A - rectangular hoops: 18.7.5(a) to (c) apply | N/A - rectangular hoops: 18.7.5(a) to (c) apply | 1 | 1.14 | 0.0066 | 0.0072 | 0.0066 | 0.0072 | PASS | PASS | PASS - 4 legs needed along the X edge | PASS - 4 legs needed along the Y edge | 0 | PASS | PASS | PASS | PASS | All applicable checks passed.
C3C | 2-C3C | 2F | Top (J) | ULS 110 (0.9 - Ev) DL + 1.0 RSA6 | CR_600X600_C04_G60 | Rectangular | 600 | 600 | N/A - rectangular column | 40 | 27.59 | 413.69 | 413.69 | 16 | 5 | 5 | 16 single bars | Own design | 64.50,64.50,1;182.25,64.50,1;300.00,64.50,1;417.75,64.50,1;535.50,64.50,1;535.50,182.25,1;535.50,300.00,1;535.50,417.75,1;535.50,535.50,1;417.75,535.50,1;300.00,535.50,1;182.25,535.50,1;64.50,535.50,1;64.50,417.75,1;64.50,300.00,1;64.50,182.25,1 | 0.0218 | 0.06 | -0.17 | 120 | -60.18 | 673.63 | 0.2 | PASS | PASS | 4000 | 1 | 22.22 | 22 | 1 | 32893.28 | 1 | 0.76 | -60.13 | 4000 | 1 | 22.22 | 22 | 1 | 32893.28 | 1 | 0.76 | 119.89 | 1 | dead load share of Pu | Not on a support (beams or a column below restrain the bottom) | PASS - slender, moments magnified | 49.53 | 106.14 | 106.14 | 0 | YES | 626.36 | 0.17 | PASS | N/A - the joint is checked in the combinations that govern it (see the other rows of this end) | N/A - the joint is checked in the combinations that govern it (see the other rows of this end) | N/A - the joint is checked in the combinations that govern it (see the other rows of this end) | N/A - the joint is checked in the combinations that govern it (see the other rows of this end) | N/A - the joint is checked in the combinations that govern it (see the other rows of this end) | N/A - the joint is checked in the combinations that govern it (see the other rows of this end) | N/A - the joint is checked in the combinations that govern it (see the other rows of this end) | N/A - the joint is checked in the combinations that govern it (see the other rows of this end) | N/A - the joint is checked in the combinations that govern it (see the other rows of this end) | N/A - the joint is checked in the combinations that govern it (see the other rows of this end) | N/A - the joint is checked in the combinations that govern it (see the other rows of this end) | N/A - the joint is checked in the combinations that govern it (see the other rows of this end) | N/A - the joint is checked in the combinations that govern it (see the other rows of this end) | N/A - the joint is checked in the combinations that govern it (see the other rows of this end) | N/A - the joint is checked in the combinations that govern it (see the other rows of this end) | N/A - the joint is checked in the combinations that govern it (see the other rows of this end) | N/A - the joint is checked in the combinations that govern it (see the other rows of this end) | Rectilinear hoops and crossties | 12 mm Rectilinear hoops and crossties @ 150 mm; X: 5 legs, Y: 5 legs | 12 | 150 | 5 | 5 | 18.7.5(a) | NOT APPLIED | 0.0066 | 0.006 | N/A - Pu <= 0.3 Ag f'c and f'c <= 70 MPa | N/A - rectangular hoops: 18.7.5(a) to (c) apply | N/A - rectangular hoops: 18.7.5(a) to (c) apply | N/A - rectangular hoops: 18.7.5(a) to (c) apply | 1 | 1.14 | 0.0066 | 0.0072 | 0.0066 | 0.0072 | PASS | PASS | PASS - 4 legs needed along the X edge | PASS - 4 legs needed along the Y edge | 0 | PASS | PASS | PASS | PASS | All applicable checks passed.
C3C | 2-C3C | 2F | Top (J) | ULS 110 (0.9 - Ev) DL + 1.0 RSA7 | CR_600X600_C04_G60 | Rectangular | 600 | 600 | N/A - rectangular column | 40 | 27.59 | 413.69 | 413.69 | 16 | 5 | 5 | 16 single bars | Own design | 64.50,64.50,1;182.25,64.50,1;300.00,64.50,1;417.75,64.50,1;535.50,64.50,1;535.50,182.25,1;535.50,300.00,1;535.50,417.75,1;535.50,535.50,1;417.75,535.50,1;300.00,535.50,1;182.25,535.50,1;64.50,535.50,1;64.50,417.75,1;64.50,300.00,1;64.50,182.25,1 | 0.0218 | 0.06 | -0.17 | 120 | -60.18 | 673.63 | 0.2 | PASS | PASS | 4000 | 1 | 22.22 | 22 | 1 | 32893.28 | 1 | 0.76 | -60.13 | 4000 | 1 | 22.22 | 22 | 1 | 32893.28 | 1 | 0.76 | 119.89 | 1 | dead load share of Pu | Not on a support (beams or a column below restrain the bottom) | PASS - slender, moments magnified | 49.53 | 106.14 | 106.14 | 0 | YES | 626.36 | 0.17 | PASS | N/A - the joint is checked in the combinations that govern it (see the other rows of this end) | N/A - the joint is checked in the combinations that govern it (see the other rows of this end) | N/A - the joint is checked in the combinations that govern it (see the other rows of this end) | N/A - the joint is checked in the combinations that govern it (see the other rows of this end) | N/A - the joint is checked in the combinations that govern it (see the other rows of this end) | N/A - the joint is checked in the combinations that govern it (see the other rows of this end) | N/A - the joint is checked in the combinations that govern it (see the other rows of this end) | N/A - the joint is checked in the combinations that govern it (see the other rows of this end) | N/A - the joint is checked in the combinations that govern it (see the other rows of this end) | N/A - the joint is checked in the combinations that govern it (see the other rows of this end) | N/A - the joint is checked in the combinations that govern it (see the other rows of this end) | N/A - the joint is checked in the combinations that govern it (see the other rows of this end) | N/A - the joint is checked in the combinations that govern it (see the other rows of this end) | N/A - the joint is checked in the combinations that govern it (see the other rows of this end) | N/A - the joint is checked in the combinations that govern it (see the other rows of this end) | N/A - the joint is checked in the combinations that govern it (see the other rows of this end) | N/A - the joint is checked in the combinations that govern it (see the other rows of this end) | Rectilinear hoops and crossties | 12 mm Rectilinear hoops and crossties @ 150 mm; X: 5 legs, Y: 5 legs | 12 | 150 | 5 | 5 | 18.7.5(a) | NOT APPLIED | 0.0066 | 0.006 | N/A - Pu <= 0.3 Ag f'c and f'c <= 70 MPa | N/A - rectangular hoops: 18.7.5(a) to (c) apply | N/A - rectangular hoops: 18.7.5(a) to (c) apply | N/A - rectangular hoops: 18.7.5(a) to (c) apply | 1 | 1.14 | 0.0066 | 0.0072 | 0.0066 | 0.0072 | PASS | PASS | PASS - 4 legs needed along the X edge | PASS - 4 legs needed along the Y edge | 0 | PASS | PASS | PASS | PASS | All applicable checks passed.
C3C | 2-C3C | 2F | Top (J) | ULS 110 (0.9 - Ev) DL + 1.0 RSA8 | CR_600X600_C04_G60 | Rectangular | 600 | 600 | N/A - rectangular column | 40 | 27.59 | 413.69 | 413.69 | 16 | 5 | 5 | 16 single bars | Own design | 64.50,64.50,1;182.25,64.50,1;300.00,64.50,1;417.75,64.50,1;535.50,64.50,1;535.50,182.25,1;535.50,300.00,1;535.50,417.75,1;535.50,535.50,1;417.75,535.50,1;300.00,535.50,1;182.25,535.50,1;64.50,535.50,1;64.50,417.75,1;64.50,300.00,1;64.50,182.25,1 | 0.0218 | 0.06 | -0.17 | 120 | -60.18 | 673.63 | 0.2 | PASS | PASS | 4000 | 1 | 22.22 | 22 | 1 | 32893.28 | 1 | 0.76 | -60.13 | 4000 | 1 | 22.22 | 22 | 1 | 32893.28 | 1 | 0.76 | 119.89 | 1 | dead load share of Pu | Not on a support (beams or a column below restrain the bottom) | PASS - slender, moments magnified | 49.53 | 106.14 | 106.14 | 0 | YES | 626.36 | 0.17 | PASS | N/A - the joint is checked in the combinations that govern it (see the other rows of this end) | N/A - the joint is checked in the combinations that govern it (see the other rows of this end) | N/A - the joint is checked in the combinations that govern it (see the other rows of this end) | N/A - the joint is checked in the combinations that govern it (see the other rows of this end) | N/A - the joint is checked in the combinations that govern it (see the other rows of this end) | N/A - the joint is checked in the combinations that govern it (see the other rows of this end) | N/A - the joint is checked in the combinations that govern it (see the other rows of this end) | N/A - the joint is checked in the combinations that govern it (see the other rows of this end) | N/A - the joint is checked in the combinations that govern it (see the other rows of this end) | N/A - the joint is checked in the combinations that govern it (see the other rows of this end) | N/A - the joint is checked in the combinations that govern it (see the other rows of this end) | N/A - the joint is checked in the combinations that govern it (see the other rows of this end) | N/A - the joint is checked in the combinations that govern it (see the other rows of this end) | N/A - the joint is checked in the combinations that govern it (see the other rows of this end) | N/A - the joint is checked in the combinations that govern it (see the other rows of this end) | N/A - the joint is checked in the combinations that govern it (see the other rows of this end) | N/A - the joint is checked in the combinations that govern it (see the other rows of this end) | Rectilinear hoops and crossties | 12 mm Rectilinear hoops and crossties @ 150 mm; X: 5 legs, Y: 5 legs | 12 | 150 | 5 | 5 | 18.7.5(a) | NOT APPLIED | 0.0066 | 0.006 | N/A - Pu <= 0.3 Ag f'c and f'c <= 70 MPa | N/A - rectangular hoops: 18.7.5(a) to (c) apply | N/A - rectangular hoops: 18.7.5(a) to (c) apply | N/A - rectangular hoops: 18.7.5(a) to (c) apply | 1 | 1.14 | 0.0066 | 0.0072 | 0.0066 | 0.0072 | PASS | PASS | PASS - 4 legs needed along the X edge | PASS - 4 legs needed along the Y edge | 0 | PASS | PASS | PASS | PASS | All applicable checks passed.
C3C | 2-C3C | 2F | Bottom (I) | ULS 100 1.4 DL | CR_600X600_C04_G60 | Rectangular | 600 | 600 | N/A - rectangular column | 40 | 27.59 | 413.69 | 413.69 | 16 | 5 | 5 | 16 single bars | Own design | 64.50,64.50,1;182.25,64.50,1;300.00,64.50,1;417.75,64.50,1;535.50,64.50,1;535.50,182.25,1;535.50,300.00,1;535.50,417.75,1;535.50,535.50,1;417.75,535.50,1;300.00,535.50,1;182.25,535.50,1;64.50,535.50,1;64.50,417.75,1;64.50,300.00,1;64.50,182.25,1 | 0.0218 | 0.06 | 293.16 | -5.92 | 11.42 | 706.2 | 0.02 | PASS | PASS | 4000 | 1 | 22.22 | 40 | Not slender | Not slender | 1 | Not slender | 11.42 | 4000 | 1 | 22.22 | 40 | Not slender | Not slender | 1 | Not slender | -5.92 | 1 | dead load share of Pu | Not on a support (beams or a column below restrain the bottom) | PASS - not slender | 8.14 | 106.14 | 106.14 | 0 | YES | 626.36 | 0.17 | PASS | N/A - the joint is checked in the combinations that govern it (see the other rows of this end) | N/A - the joint is checked in the combinations that govern it (see the other rows of this end) | N/A - the joint is checked in the combinations that govern it (see the other rows of this end) | N/A - the joint is checked in the combinations that govern it (see the other rows of this end) | N/A - the joint is checked in the combinations that govern it (see the other rows of this end) | N/A - the joint is checked in the combinations that govern it (see the other rows of this end) | N/A - the joint is checked in the combinations that govern it (see the other rows of this end) | N/A - the joint is checked in the combinations that govern it (see the other rows of this end) | N/A - the joint is checked in the combinations that govern it (see the other rows of this end) | N/A - the joint is checked in the combinations that govern it (see the other rows of this end) | N/A - the joint is checked in the combinations that govern it (see the other rows of this end) | N/A - the joint is checked in the combinations that govern it (see the other rows of this end) | N/A - the joint is checked in the combinations that govern it (see the other rows of this end) | N/A - the joint is checked in the combinations that govern it (see the other rows of this end) | N/A - the joint is checked in the combinations that govern it (see the other rows of this end) | N/A - the joint is checked in the combinations that govern it (see the other rows of this end) | N/A - the joint is checked in the combinations that govern it (see the other rows of this end) | Rectilinear hoops and crossties | 12 mm Rectilinear hoops and crossties @ 150 mm; X: 5 legs, Y: 5 legs | 12 | 150 | 5 | 5 | 18.7.5(a) | NOT APPLIED | 0.0066 | 0.006 | N/A - Pu <= 0.3 Ag f'c and f'c <= 70 MPa | N/A - rectangular hoops: 18.7.5(a) to (c) apply | N/A - rectangular hoops: 18.7.5(a) to (c) apply | N/A - rectangular hoops: 18.7.5(a) to (c) apply | 1 | 1.14 | 0.0066 | 0.0072 | 0.0066 | 0.0072 | PASS | PASS | PASS - 4 legs needed along the X edge | PASS - 4 legs needed along the Y edge | 0 | PASS | PASS | PASS | PASS | All applicable checks passed.
C3C | 2-C3C | 2F | Bottom (I) | ULS 101 1.2 DL + 1.6 LL + 0.5 Lr | CR_600X600_C04_G60 | Rectangular | 600 | 600 | N/A - rectangular column | 40 | 27.59 | 413.69 | 413.69 | 16 | 5 | 5 | 16 single bars | Own design | 64.50,64.50,1;182.25,64.50,1;300.00,64.50,1;417.75,64.50,1;535.50,64.50,1;535.50,182.25,1;535.50,300.00,1;535.50,417.75,1;535.50,535.50,1;417.75,535.50,1;300.00,535.50,1;182.25,535.50,1;64.50,535.50,1;64.50,417.75,1;64.50,300.00,1;64.50,182.25,1 | 0.0218 | 0.06 | 307.88 | -5.86 | 11.75 | 710.06 | 0.02 | PASS | PASS | 4000 | 1 | 22.22 | 39.81 | Not slender | Not slender | 1 | Not slender | 11.75 | 4000 | 1 | 22.22 | 40 | Not slender | Not slender | 1 | Not slender | -5.86 | 0.82 | dead load share of Pu | Not on a support (beams or a column below restrain the bottom) | PASS - not slender | 9 | 106.14 | 106.14 | 0 | YES | 626.36 | 0.17 | PASS | 2-C3C (I): 16 bars D25; 16 single bars; GF-C3C (J): 16 bars D25; 16 single bars | GFGY-4 (I): top 2D28, bottom 2D28 | 1653.97 | 202.75 | 8.16 | GFGX-3B (J): top 2D28, bottom 2D28 | 1653.97 | 202.75 | 8.16 | PASS | 525.91 | 1607.3 | 0.33 | 525.91 | 1607.3 | 0.33 | PASS | Rectilinear hoops and crossties | 12 mm Rectilinear hoops and crossties @ 150 mm; X: 5 legs, Y: 5 legs | 12 | 150 | 5 | 5 | 18.7.5(a) | NOT APPLIED | 0.0066 | 0.006 | N/A - Pu <= 0.3 Ag f'c and f'c <= 70 MPa | N/A - rectangular hoops: 18.7.5(a) to (c) apply | N/A - rectangular hoops: 18.7.5(a) to (c) apply | N/A - rectangular hoops: 18.7.5(a) to (c) apply | 1 | 1.14 | 0.0066 | 0.0072 | 0.0066 | 0.0072 | PASS | PASS | PASS - 4 legs needed along the X edge | PASS - 4 legs needed along the Y edge | 0 | PASS | PASS | PASS | PASS | All applicable checks passed.
C3C | 2-C3C | 2F | Bottom (I) | ULS 102 1.2 DL + 1.6 Lr + f LL | CR_600X600_C04_G60 | Rectangular | 600 | 600 | N/A - rectangular column | 40 | 27.59 | 413.69 | 413.69 | 16 | 5 | 5 | 16 single bars | Own design | 64.50,64.50,1;182.25,64.50,1;300.00,64.50,1;417.75,64.50,1;535.50,64.50,1;535.50,182.25,1;535.50,300.00,1;535.50,417.75,1;535.50,535.50,1;417.75,535.50,1;300.00,535.50,1;182.25,535.50,1;64.50,535.50,1;64.50,417.75,1;64.50,300.00,1;64.50,182.25,1 | 0.0218 | 0.06 | 268.96 | -5.32 | 10.4 | 705.32 | 0.02 | PASS | PASS | 4000 | 1 | 22.22 | 40 | Not slender | Not slender | 1 | Not slender | 10.4 | 4000 | 1 | 22.22 | 40 | Not slender | Not slender | 1 | Not slender | -5.32 | 0.93 | dead load share of Pu | Not on a support (beams or a column below restrain the bottom) | PASS - not slender | 7.61 | 106.14 | 106.14 | 0 | YES | 626.36 | 0.17 | PASS | N/A - the joint is checked in the combinations that govern it (see the other rows of this end) | N/A - the joint is checked in the combinations that govern it (see the other rows of this end) | N/A - the joint is checked in the combinations that govern it (see the other rows of this end) | N/A - the joint is checked in the combinations that govern it (see the other rows of this end) | N/A - the joint is checked in the combinations that govern it (see the other rows of this end) | N/A - the joint is checked in the combinations that govern it (see the other rows of this end) | N/A - the joint is checked in the combinations that govern it (see the other rows of this end) | N/A - the joint is checked in the combinations that govern it (see the other rows of this end) | N/A - the joint is checked in the combinations that govern it (see the other rows of this end) | N/A - the joint is checked in the combinations that govern it (see the other rows of this end) | N/A - the joint is checked in the combinations that govern it (see the other rows of this end) | N/A - the joint is checked in the combinations that govern it (see the other rows of this end) | N/A - the joint is checked in the combinations that govern it (see the other rows of this end) | N/A - the joint is checked in the combinations that govern it (see the other rows of this end) | N/A - the joint is checked in the combinations that govern it (see the other rows of this end) | N/A - the joint is checked in the combinations that govern it (see the other rows of this end) | N/A - the joint is checked in the combinations that govern it (see the other rows of this end) | Rectilinear hoops and crossties | 12 mm Rectilinear hoops and crossties @ 150 mm; X: 5 legs, Y: 5 legs | 12 | 150 | 5 | 5 | 18.7.5(a) | NOT APPLIED | 0.0066 | 0.006 | N/A - Pu <= 0.3 Ag f'c and f'c <= 70 MPa | N/A - rectangular hoops: 18.7.5(a) to (c) apply | N/A - rectangular hoops: 18.7.5(a) to (c) apply | N/A - rectangular hoops: 18.7.5(a) to (c) apply | 1 | 1.14 | 0.0066 | 0.0072 | 0.0066 | 0.0072 | PASS | PASS | PASS - 4 legs needed along the X edge | PASS - 4 legs needed along the Y edge | 0 | PASS | PASS | PASS | PASS | All applicable checks passed.
C3C | 2-C3C | 2F | Bottom (I) | ULS 103 1.2 DL + 1.6 Lr + 0.5 WX | CR_600X600_C04_G60 | Rectangular | 600 | 600 | N/A - rectangular column | 40 | 27.59 | 413.69 | 413.69 | 16 | 5 | 5 | 16 single bars | Own design | 64.50,64.50,1;182.25,64.50,1;300.00,64.50,1;417.75,64.50,1;535.50,64.50,1;535.50,182.25,1;535.50,300.00,1;535.50,417.75,1;535.50,535.50,1;417.75,535.50,1;300.00,535.50,1;182.25,535.50,1;64.50,535.50,1;64.50,417.75,1;64.50,300.00,1;64.50,182.25,1 | 0.0218 | 0.06 | 268.48 | -15.34 | 15.18 | 676.58 | 0.03 | PASS | PASS | 4000 | 1 | 22.22 | 40 | Not slender | Not slender | 1 | Not slender | 15.18 | 4000 | 1 | 22.22 | 40 | Not slender | Not slender | 1 | Not slender | -15.34 | 0.94 | dead load share of Pu | Not on a support (beams or a column below restrain the bottom) | PASS - not slender | 11.75 | 106.14 | 106.14 | 0 | YES | 626.36 | 0.17 | PASS | N/A - the joint is checked in the combinations that govern it (see the other rows of this end) | N/A - the joint is checked in the combinations that govern it (see the other rows of this end) | N/A - the joint is checked in the combinations that govern it (see the other rows of this end) | N/A - the joint is checked in the combinations that govern it (see the other rows of this end) | N/A - the joint is checked in the combinations that govern it (see the other rows of this end) | N/A - the joint is checked in the combinations that govern it (see the other rows of this end) | N/A - the joint is checked in the combinations that govern it (see the other rows of this end) | N/A - the joint is checked in the combinations that govern it (see the other rows of this end) | N/A - the joint is checked in the combinations that govern it (see the other rows of this end) | N/A - the joint is checked in the combinations that govern it (see the other rows of this end) | N/A - the joint is checked in the combinations that govern it (see the other rows of this end) | N/A - the joint is checked in the combinations that govern it (see the other rows of this end) | N/A - the joint is checked in the combinations that govern it (see the other rows of this end) | N/A - the joint is checked in the combinations that govern it (see the other rows of this end) | N/A - the joint is checked in the combinations that govern it (see the other rows of this end) | N/A - the joint is checked in the combinations that govern it (see the other rows of this end) | N/A - the joint is checked in the combinations that govern it (see the other rows of this end) | Rectilinear hoops and crossties | 12 mm Rectilinear hoops and crossties @ 150 mm; X: 5 legs, Y: 5 legs | 12 | 150 | 5 | 5 | 18.7.5(a) | NOT APPLIED | 0.0066 | 0.006 | N/A - Pu <= 0.3 Ag f'c and f'c <= 70 MPa | N/A - rectangular hoops: 18.7.5(a) to (c) apply | N/A - rectangular hoops: 18.7.5(a) to (c) apply | N/A - rectangular hoops: 18.7.5(a) to (c) apply | 1 | 1.14 | 0.0066 | 0.0072 | 0.0066 | 0.0072 | PASS | PASS | PASS - 4 legs needed along the X edge | PASS - 4 legs needed along the Y edge | 0 | PASS | PASS | PASS | PASS | All applicable checks passed.
C3C | 2-C3C | 2F | Bottom (I) | ULS 104 1.2 DL + 1.6 Lr + 0.5 WY | CR_600X600_C04_G60 | Rectangular | 600 | 600 | N/A - rectangular column | 40 | 27.59 | 413.69 | 413.69 | 16 | 5 | 5 | 16 single bars | Own design | 64.50,64.50,1;182.25,64.50,1;300.00,64.50,1;417.75,64.50,1;535.50,64.50,1;535.50,182.25,1;535.50,300.00,1;535.50,417.75,1;535.50,535.50,1;417.75,535.50,1;300.00,535.50,1;182.25,535.50,1;64.50,535.50,1;64.50,417.75,1;64.50,300.00,1;64.50,182.25,1 | 0.0218 | 0.06 | 268.48 | -15.34 | 15.18 | 676.58 | 0.03 | PASS | PASS | 4000 | 1 | 22.22 | 40 | Not slender | Not slender | 1 | Not slender | 15.18 | 4000 | 1 | 22.22 | 40 | Not slender | Not slender | 1 | Not slender | -15.34 | 0.94 | dead load share of Pu | Not on a support (beams or a column below restrain the bottom) | PASS - not slender | 11.75 | 106.14 | 106.14 | 0 | YES | 626.36 | 0.17 | PASS | N/A - the joint is checked in the combinations that govern it (see the other rows of this end) | N/A - the joint is checked in the combinations that govern it (see the other rows of this end) | N/A - the joint is checked in the combinations that govern it (see the other rows of this end) | N/A - the joint is checked in the combinations that govern it (see the other rows of this end) | N/A - the joint is checked in the combinations that govern it (see the other rows of this end) | N/A - the joint is checked in the combinations that govern it (see the other rows of this end) | N/A - the joint is checked in the combinations that govern it (see the other rows of this end) | N/A - the joint is checked in the combinations that govern it (see the other rows of this end) | N/A - the joint is checked in the combinations that govern it (see the other rows of this end) | N/A - the joint is checked in the combinations that govern it (see the other rows of this end) | N/A - the joint is checked in the combinations that govern it (see the other rows of this end) | N/A - the joint is checked in the combinations that govern it (see the other rows of this end) | N/A - the joint is checked in the combinations that govern it (see the other rows of this end) | N/A - the joint is checked in the combinations that govern it (see the other rows of this end) | N/A - the joint is checked in the combinations that govern it (see the other rows of this end) | N/A - the joint is checked in the combinations that govern it (see the other rows of this end) | N/A - the joint is checked in the combinations that govern it (see the other rows of this end) | Rectilinear hoops and crossties | 12 mm Rectilinear hoops and crossties @ 150 mm; X: 5 legs, Y: 5 legs | 12 | 150 | 5 | 5 | 18.7.5(a) | NOT APPLIED | 0.0066 | 0.006 | N/A - Pu <= 0.3 Ag f'c and f'c <= 70 MPa | N/A - rectangular hoops: 18.7.5(a) to (c) apply | N/A - rectangular hoops: 18.7.5(a) to (c) apply | N/A - rectangular hoops: 18.7.5(a) to (c) apply | 1 | 1.14 | 0.0066 | 0.0072 | 0.0066 | 0.0072 | PASS | PASS | PASS - 4 legs needed along the X edge | PASS - 4 legs needed along the Y edge | 0 | PASS | PASS | PASS | PASS | All applicable checks passed.
C3C | 2-C3C | 2F | Bottom (I) | ULS 105 1.2 DL + f LL + 0.5 Lr + 1.0 WX | CR_600X600_C04_G60 | Rectangular | 600 | 600 | N/A - rectangular column | 40 | 27.59 | 413.69 | 413.69 | 16 | 5 | 5 | 16 single bars | Own design | 64.50,64.50,1;182.25,64.50,1;300.00,64.50,1;417.75,64.50,1;535.50,64.50,1;535.50,182.25,1;535.50,300.00,1;535.50,417.75,1;535.50,535.50,1;417.75,535.50,1;300.00,535.50,1;182.25,535.50,1;64.50,535.50,1;64.50,417.75,1;64.50,300.00,1;64.50,182.25,1 | 0.0218 | 0.06 | 303.36 | -25.85 | 21.19 | 679.79 | 0.05 | PASS | PASS | 4000 | 1 | 22.22 | 40 | Not slender | Not slender | 1 | Not slender | 21.19 | 4000 | 1 | 22.22 | 40 | Not slender | Not slender | 1 | Not slender | -25.85 | 0.83 | dead load share of Pu | Not on a support (beams or a column below restrain the bottom) | PASS - not slender | 18.19 | 106.14 | 106.14 | 0 | YES | 626.36 | 0.17 | PASS | N/A - the joint is checked in the combinations that govern it (see the other rows of this end) | N/A - the joint is checked in the combinations that govern it (see the other rows of this end) | N/A - the joint is checked in the combinations that govern it (see the other rows of this end) | N/A - the joint is checked in the combinations that govern it (see the other rows of this end) | N/A - the joint is checked in the combinations that govern it (see the other rows of this end) | N/A - the joint is checked in the combinations that govern it (see the other rows of this end) | N/A - the joint is checked in the combinations that govern it (see the other rows of this end) | N/A - the joint is checked in the combinations that govern it (see the other rows of this end) | N/A - the joint is checked in the combinations that govern it (see the other rows of this end) | N/A - the joint is checked in the combinations that govern it (see the other rows of this end) | N/A - the joint is checked in the combinations that govern it (see the other rows of this end) | N/A - the joint is checked in the combinations that govern it (see the other rows of this end) | N/A - the joint is checked in the combinations that govern it (see the other rows of this end) | N/A - the joint is checked in the combinations that govern it (see the other rows of this end) | N/A - the joint is checked in the combinations that govern it (see the other rows of this end) | N/A - the joint is checked in the combinations that govern it (see the other rows of this end) | N/A - the joint is checked in the combinations that govern it (see the other rows of this end) | Rectilinear hoops and crossties | 12 mm Rectilinear hoops and crossties @ 150 mm; X: 5 legs, Y: 5 legs | 12 | 150 | 5 | 5 | 18.7.5(a) | NOT APPLIED | 0.0066 | 0.006 | N/A - Pu <= 0.3 Ag f'c and f'c <= 70 MPa | N/A - rectangular hoops: 18.7.5(a) to (c) apply | N/A - rectangular hoops: 18.7.5(a) to (c) apply | N/A - rectangular hoops: 18.7.5(a) to (c) apply | 1 | 1.14 | 0.0066 | 0.0072 | 0.0066 | 0.0072 | PASS | PASS | PASS - 4 legs needed along the X edge | PASS - 4 legs needed along the Y edge | 0 | PASS | PASS | PASS | PASS | All applicable checks passed.
C3C | 2-C3C | 2F | Bottom (I) | ULS 106 1.2 DL + f LL + 0.5 Lr + 1.0 WY | CR_600X600_C04_G60 | Rectangular | 600 | 600 | N/A - rectangular column | 40 | 27.59 | 413.69 | 413.69 | 16 | 5 | 5 | 16 single bars | Own design | 64.50,64.50,1;182.25,64.50,1;300.00,64.50,1;417.75,64.50,1;535.50,64.50,1;535.50,182.25,1;535.50,300.00,1;535.50,417.75,1;535.50,535.50,1;417.75,535.50,1;300.00,535.50,1;182.25,535.50,1;64.50,535.50,1;64.50,417.75,1;64.50,300.00,1;64.50,182.25,1 | 0.0218 | 0.06 | 303.36 | -25.85 | 21.19 | 679.79 | 0.05 | PASS | PASS | 4000 | 1 | 22.22 | 40 | Not slender | Not slender | 1 | Not slender | 21.19 | 4000 | 1 | 22.22 | 40 | Not slender | Not slender | 1 | Not slender | -25.85 | 0.83 | dead load share of Pu | Not on a support (beams or a column below restrain the bottom) | PASS - not slender | 18.19 | 106.14 | 106.14 | 0 | YES | 626.36 | 0.17 | PASS | N/A - the joint is checked in the combinations that govern it (see the other rows of this end) | N/A - the joint is checked in the combinations that govern it (see the other rows of this end) | N/A - the joint is checked in the combinations that govern it (see the other rows of this end) | N/A - the joint is checked in the combinations that govern it (see the other rows of this end) | N/A - the joint is checked in the combinations that govern it (see the other rows of this end) | N/A - the joint is checked in the combinations that govern it (see the other rows of this end) | N/A - the joint is checked in the combinations that govern it (see the other rows of this end) | N/A - the joint is checked in the combinations that govern it (see the other rows of this end) | N/A - the joint is checked in the combinations that govern it (see the other rows of this end) | N/A - the joint is checked in the combinations that govern it (see the other rows of this end) | N/A - the joint is checked in the combinations that govern it (see the other rows of this end) | N/A - the joint is checked in the combinations that govern it (see the other rows of this end) | N/A - the joint is checked in the combinations that govern it (see the other rows of this end) | N/A - the joint is checked in the combinations that govern it (see the other rows of this end) | N/A - the joint is checked in the combinations that govern it (see the other rows of this end) | N/A - the joint is checked in the combinations that govern it (see the other rows of this end) | N/A - the joint is checked in the combinations that govern it (see the other rows of this end) | Rectilinear hoops and crossties | 12 mm Rectilinear hoops and crossties @ 150 mm; X: 5 legs, Y: 5 legs | 12 | 150 | 5 | 5 | 18.7.5(a) | NOT APPLIED | 0.0066 | 0.006 | N/A - Pu <= 0.3 Ag f'c and f'c <= 70 MPa | N/A - rectangular hoops: 18.7.5(a) to (c) apply | N/A - rectangular hoops: 18.7.5(a) to (c) apply | N/A - rectangular hoops: 18.7.5(a) to (c) apply | 1 | 1.14 | 0.0066 | 0.0072 | 0.0066 | 0.0072 | PASS | PASS | PASS - 4 legs needed along the X edge | PASS - 4 legs needed along the Y edge | 0 | PASS | PASS | PASS | PASS | All applicable checks passed.
C3C | 2-C3C | 2F | Bottom (I) | ULS 107 (1.2 + Ev) DL + f LL + 1.0 RSA1 | CR_600X600_C04_G60 | Rectangular | 600 | 600 | N/A - rectangular column | 40 | 27.59 | 413.69 | 413.69 | 16 | 5 | 5 | 16 single bars | Own design | 64.50,64.50,1;182.25,64.50,1;300.00,64.50,1;417.75,64.50,1;535.50,64.50,1;535.50,182.25,1;535.50,300.00,1;535.50,417.75,1;535.50,535.50,1;417.75,535.50,1;300.00,535.50,1;182.25,535.50,1;64.50,535.50,1;64.50,417.75,1;64.50,300.00,1;64.50,182.25,1 | 0.0218 | 0.06 | 208.01 | -37.7 | 85 | 704.35 | 0.13 | PASS | PASS | 4000 | 1 | 22.22 | 22 | 1 | 32893.28 | 1.01 | 6.86 | 85 | 4000 | 1 | 22.22 | 22 | 1 | 32893.28 | 1.01 | 6.86 | -37.7 | 1 | dead load share of Pu | Not on a support (beams or a column below restrain the bottom) | PASS - slender, moments magnified | 55.41 | 106.14 | 106.14 | 0 | YES | 626.36 | 0.17 | PASS | 2-C3C (I): 16 bars D25; 16 single bars; GF-C3C (J): 16 bars D25; 16 single bars | GFGY-4 (I): top 2D28, bottom 2D28 | 1703.52 | 202.75 | 8.4 | GFGX-3B (J): top 2D28, bottom 2D28 | 1703.52 | 202.75 | 8.4 | PASS | 525.91 | 1607.3 | 0.33 | 525.91 | 1607.3 | 0.33 | PASS | Rectilinear hoops and crossties | 12 mm Rectilinear hoops and crossties @ 150 mm; X: 5 legs, Y: 5 legs | 12 | 150 | 5 | 5 | 18.7.5(a) | NOT APPLIED | 0.0066 | 0.006 | N/A - Pu <= 0.3 Ag f'c and f'c <= 70 MPa | N/A - rectangular hoops: 18.7.5(a) to (c) apply | N/A - rectangular hoops: 18.7.5(a) to (c) apply | N/A - rectangular hoops: 18.7.5(a) to (c) apply | 1 | 1.14 | 0.0066 | 0.0072 | 0.0066 | 0.0072 | PASS | PASS | PASS - 4 legs needed along the X edge | PASS - 4 legs needed along the Y edge | 0 | PASS | PASS | PASS | PASS | All applicable checks passed.
C3C | 2-C3C | 2F | Bottom (I) | ULS 107 (1.2 + Ev) DL + f LL + 1.0 RSA2 | CR_600X600_C04_G60 | Rectangular | 600 | 600 | N/A - rectangular column | 40 | 27.59 | 413.69 | 413.69 | 16 | 5 | 5 | 16 single bars | Own design | 64.50,64.50,1;182.25,64.50,1;300.00,64.50,1;417.75,64.50,1;535.50,64.50,1;535.50,182.25,1;535.50,300.00,1;535.50,417.75,1;535.50,535.50,1;417.75,535.50,1;300.00,535.50,1;182.25,535.50,1;64.50,535.50,1;64.50,417.75,1;64.50,300.00,1;64.50,182.25,1 | 0.0218 | 0.06 | 208.01 | -37.7 | 85 | 704.35 | 0.13 | PASS | PASS | 4000 | 1 | 22.22 | 22 | 1 | 32893.28 | 1.01 | 6.86 | 85 | 4000 | 1 | 22.22 | 22 | 1 | 32893.28 | 1.01 | 6.86 | -37.7 | 1 | dead load share of Pu | Not on a support (beams or a column below restrain the bottom) | PASS - slender, moments magnified | 55.41 | 106.14 | 106.14 | 0 | YES | 626.36 | 0.17 | PASS | N/A - the joint is checked in the combinations that govern it (see the other rows of this end) | N/A - the joint is checked in the combinations that govern it (see the other rows of this end) | N/A - the joint is checked in the combinations that govern it (see the other rows of this end) | N/A - the joint is checked in the combinations that govern it (see the other rows of this end) | N/A - the joint is checked in the combinations that govern it (see the other rows of this end) | N/A - the joint is checked in the combinations that govern it (see the other rows of this end) | N/A - the joint is checked in the combinations that govern it (see the other rows of this end) | N/A - the joint is checked in the combinations that govern it (see the other rows of this end) | N/A - the joint is checked in the combinations that govern it (see the other rows of this end) | N/A - the joint is checked in the combinations that govern it (see the other rows of this end) | N/A - the joint is checked in the combinations that govern it (see the other rows of this end) | N/A - the joint is checked in the combinations that govern it (see the other rows of this end) | N/A - the joint is checked in the combinations that govern it (see the other rows of this end) | N/A - the joint is checked in the combinations that govern it (see the other rows of this end) | N/A - the joint is checked in the combinations that govern it (see the other rows of this end) | N/A - the joint is checked in the combinations that govern it (see the other rows of this end) | N/A - the joint is checked in the combinations that govern it (see the other rows of this end) | Rectilinear hoops and crossties | 12 mm Rectilinear hoops and crossties @ 150 mm; X: 5 legs, Y: 5 legs | 12 | 150 | 5 | 5 | 18.7.5(a) | NOT APPLIED | 0.0066 | 0.006 | N/A - Pu <= 0.3 Ag f'c and f'c <= 70 MPa | N/A - rectangular hoops: 18.7.5(a) to (c) apply | N/A - rectangular hoops: 18.7.5(a) to (c) apply | N/A - rectangular hoops: 18.7.5(a) to (c) apply | 1 | 1.14 | 0.0066 | 0.0072 | 0.0066 | 0.0072 | PASS | PASS | PASS - 4 legs needed along the X edge | PASS - 4 legs needed along the Y edge | 0 | PASS | PASS | PASS | PASS | All applicable checks passed.
C3C | 2-C3C | 2F | Bottom (I) | ULS 107 (1.2 + Ev) DL + f LL + 1.0 RSA3 | CR_600X600_C04_G60 | Rectangular | 600 | 600 | N/A - rectangular column | 40 | 27.59 | 413.69 | 413.69 | 16 | 5 | 5 | 16 single bars | Own design | 64.50,64.50,1;182.25,64.50,1;300.00,64.50,1;417.75,64.50,1;535.50,64.50,1;535.50,182.25,1;535.50,300.00,1;535.50,417.75,1;535.50,535.50,1;417.75,535.50,1;300.00,535.50,1;182.25,535.50,1;64.50,535.50,1;64.50,417.75,1;64.50,300.00,1;64.50,182.25,1 | 0.0218 | 0.06 | 208.01 | -37.7 | 85 | 704.35 | 0.13 | PASS | PASS | 4000 | 1 | 22.22 | 22 | 1 | 32893.28 | 1.01 | 6.86 | 85 | 4000 | 1 | 22.22 | 22 | 1 | 32893.28 | 1.01 | 6.86 | -37.7 | 1 | dead load share of Pu | Not on a support (beams or a column below restrain the bottom) | PASS - slender, moments magnified | 55.41 | 106.14 | 106.14 | 0 | YES | 626.36 | 0.17 | PASS | N/A - the joint is checked in the combinations that govern it (see the other rows of this end) | N/A - the joint is checked in the combinations that govern it (see the other rows of this end) | N/A - the joint is checked in the combinations that govern it (see the other rows of this end) | N/A - the joint is checked in the combinations that govern it (see the other rows of this end) | N/A - the joint is checked in the combinations that govern it (see the other rows of this end) | N/A - the joint is checked in the combinations that govern it (see the other rows of this end) | N/A - the joint is checked in the combinations that govern it (see the other rows of this end) | N/A - the joint is checked in the combinations that govern it (see the other rows of this end) | N/A - the joint is checked in the combinations that govern it (see the other rows of this end) | N/A - the joint is checked in the combinations that govern it (see the other rows of this end) | N/A - the joint is checked in the combinations that govern it (see the other rows of this end) | N/A - the joint is checked in the combinations that govern it (see the other rows of this end) | N/A - the joint is checked in the combinations that govern it (see the other rows of this end) | N/A - the joint is checked in the combinations that govern it (see the other rows of this end) | N/A - the joint is checked in the combinations that govern it (see the other rows of this end) | N/A - the joint is checked in the combinations that govern it (see the other rows of this end) | N/A - the joint is checked in the combinations that govern it (see the other rows of this end) | Rectilinear hoops and crossties | 12 mm Rectilinear hoops and crossties @ 150 mm; X: 5 legs, Y: 5 legs | 12 | 150 | 5 | 5 | 18.7.5(a) | NOT APPLIED | 0.0066 | 0.006 | N/A - Pu <= 0.3 Ag f'c and f'c <= 70 MPa | N/A - rectangular hoops: 18.7.5(a) to (c) apply | N/A - rectangular hoops: 18.7.5(a) to (c) apply | N/A - rectangular hoops: 18.7.5(a) to (c) apply | 1 | 1.14 | 0.0066 | 0.0072 | 0.0066 | 0.0072 | PASS | PASS | PASS - 4 legs needed along the X edge | PASS - 4 legs needed along the Y edge | 0 | PASS | PASS | PASS | PASS | All applicable checks passed.
C3C | 2-C3C | 2F | Bottom (I) | ULS 107 (1.2 + Ev) DL + f LL + 1.0 RSA4 | CR_600X600_C04_G60 | Rectangular | 600 | 600 | N/A - rectangular column | 40 | 27.59 | 413.69 | 413.69 | 16 | 5 | 5 | 16 single bars | Own design | 64.50,64.50,1;182.25,64.50,1;300.00,64.50,1;417.75,64.50,1;535.50,64.50,1;535.50,182.25,1;535.50,300.00,1;535.50,417.75,1;535.50,535.50,1;417.75,535.50,1;300.00,535.50,1;182.25,535.50,1;64.50,535.50,1;64.50,417.75,1;64.50,300.00,1;64.50,182.25,1 | 0.0218 | 0.06 | 208.01 | -37.7 | 85 | 704.35 | 0.13 | PASS | PASS | 4000 | 1 | 22.22 | 22 | 1 | 32893.28 | 1.01 | 6.86 | 85 | 4000 | 1 | 22.22 | 22 | 1 | 32893.28 | 1.01 | 6.86 | -37.7 | 1 | dead load share of Pu | Not on a support (beams or a column below restrain the bottom) | PASS - slender, moments magnified | 55.41 | 106.14 | 106.14 | 0 | YES | 626.36 | 0.17 | PASS | N/A - the joint is checked in the combinations that govern it (see the other rows of this end) | N/A - the joint is checked in the combinations that govern it (see the other rows of this end) | N/A - the joint is checked in the combinations that govern it (see the other rows of this end) | N/A - the joint is checked in the combinations that govern it (see the other rows of this end) | N/A - the joint is checked in the combinations that govern it (see the other rows of this end) | N/A - the joint is checked in the combinations that govern it (see the other rows of this end) | N/A - the joint is checked in the combinations that govern it (see the other rows of this end) | N/A - the joint is checked in the combinations that govern it (see the other rows of this end) | N/A - the joint is checked in the combinations that govern it (see the other rows of this end) | N/A - the joint is checked in the combinations that govern it (see the other rows of this end) | N/A - the joint is checked in the combinations that govern it (see the other rows of this end) | N/A - the joint is checked in the combinations that govern it (see the other rows of this end) | N/A - the joint is checked in the combinations that govern it (see the other rows of this end) | N/A - the joint is checked in the combinations that govern it (see the other rows of this end) | N/A - the joint is checked in the combinations that govern it (see the other rows of this end) | N/A - the joint is checked in the combinations that govern it (see the other rows of this end) | N/A - the joint is checked in the combinations that govern it (see the other rows of this end) | Rectilinear hoops and crossties | 12 mm Rectilinear hoops and crossties @ 150 mm; X: 5 legs, Y: 5 legs | 12 | 150 | 5 | 5 | 18.7.5(a) | NOT APPLIED | 0.0066 | 0.006 | N/A - Pu <= 0.3 Ag f'c and f'c <= 70 MPa | N/A - rectangular hoops: 18.7.5(a) to (c) apply | N/A - rectangular hoops: 18.7.5(a) to (c) apply | N/A - rectangular hoops: 18.7.5(a) to (c) apply | 1 | 1.14 | 0.0066 | 0.0072 | 0.0066 | 0.0072 | PASS | PASS | PASS - 4 legs needed along the X edge | PASS - 4 legs needed along the Y edge | 0 | PASS | PASS | PASS | PASS | All applicable checks passed.
C3C | 2-C3C | 2F | Bottom (I) | ULS 107 (1.2 + Ev) DL + f LL + 1.0 RSA5 | CR_600X600_C04_G60 | Rectangular | 600 | 600 | N/A - rectangular column | 40 | 27.59 | 413.69 | 413.69 | 16 | 5 | 5 | 16 single bars | Own design | 64.50,64.50,1;182.25,64.50,1;300.00,64.50,1;417.75,64.50,1;535.50,64.50,1;535.50,182.25,1;535.50,300.00,1;535.50,417.75,1;535.50,535.50,1;417.75,535.50,1;300.00,535.50,1;182.25,535.50,1;64.50,535.50,1;64.50,417.75,1;64.50,300.00,1;64.50,182.25,1 | 0.0218 | 0.06 | 195.55 | -84.37 | 42.54 | 700.03 | 0.13 | PASS | PASS | 4000 | 1 | 22.22 | 22 | 1 | 32893.28 | 1.01 | 6.45 | 42.2 | 4000 | 1 | 22.22 | 22 | 1 | 32893.28 | 1.01 | 6.45 | -84.37 | 1 | dead load share of Pu | Not on a support (beams or a column below restrain the bottom) | PASS - slender, moments magnified | 51.63 | 106.14 | 106.14 | 0 | YES | 626.36 | 0.17 | PASS | 2-C3C (I): 16 bars D25; 16 single bars; GF-C3C (J): 16 bars D25; 16 single bars | GFGY-4 (I): top 2D28, bottom 2D28 | 1604.48 | 202.75 | 7.91 | GFGX-3B (J): top 2D28, bottom 2D28 | 1604.48 | 202.75 | 7.91 | PASS | 525.91 | 1607.3 | 0.33 | 525.91 | 1607.3 | 0.33 | PASS | Rectilinear hoops and crossties | 12 mm Rectilinear hoops and crossties @ 150 mm; X: 5 legs, Y: 5 legs | 12 | 150 | 5 | 5 | 18.7.5(a) | NOT APPLIED | 0.0066 | 0.006 | N/A - Pu <= 0.3 Ag f'c and f'c <= 70 MPa | N/A - rectangular hoops: 18.7.5(a) to (c) apply | N/A - rectangular hoops: 18.7.5(a) to (c) apply | N/A - rectangular hoops: 18.7.5(a) to (c) apply | 1 | 1.14 | 0.0066 | 0.0072 | 0.0066 | 0.0072 | PASS | PASS | PASS - 4 legs needed along the X edge | PASS - 4 legs needed along the Y edge | 0 | PASS | PASS | PASS | PASS | All applicable checks passed.
C3C | 2-C3C | 2F | Bottom (I) | ULS 107 (1.2 + Ev) DL + f LL + 1.0 RSA6 | CR_600X600_C04_G60 | Rectangular | 600 | 600 | N/A - rectangular column | 40 | 27.59 | 413.69 | 413.69 | 16 | 5 | 5 | 16 single bars | Own design | 64.50,64.50,1;182.25,64.50,1;300.00,64.50,1;417.75,64.50,1;535.50,64.50,1;535.50,182.25,1;535.50,300.00,1;535.50,417.75,1;535.50,535.50,1;417.75,535.50,1;300.00,535.50,1;182.25,535.50,1;64.50,535.50,1;64.50,417.75,1;64.50,300.00,1;64.50,182.25,1 | 0.0218 | 0.06 | 195.55 | -84.37 | 42.54 | 700.03 | 0.13 | PASS | PASS | 4000 | 1 | 22.22 | 22 | 1 | 32893.28 | 1.01 | 6.45 | 42.2 | 4000 | 1 | 22.22 | 22 | 1 | 32893.28 | 1.01 | 6.45 | -84.37 | 1 | dead load share of Pu | Not on a support (beams or a column below restrain the bottom) | PASS - slender, moments magnified | 51.63 | 106.14 | 106.14 | 0 | YES | 626.36 | 0.17 | PASS | N/A - the joint is checked in the combinations that govern it (see the other rows of this end) | N/A - the joint is checked in the combinations that govern it (see the other rows of this end) | N/A - the joint is checked in the combinations that govern it (see the other rows of this end) | N/A - the joint is checked in the combinations that govern it (see the other rows of this end) | N/A - the joint is checked in the combinations that govern it (see the other rows of this end) | N/A - the joint is checked in the combinations that govern it (see the other rows of this end) | N/A - the joint is checked in the combinations that govern it (see the other rows of this end) | N/A - the joint is checked in the combinations that govern it (see the other rows of this end) | N/A - the joint is checked in the combinations that govern it (see the other rows of this end) | N/A - the joint is checked in the combinations that govern it (see the other rows of this end) | N/A - the joint is checked in the combinations that govern it (see the other rows of this end) | N/A - the joint is checked in the combinations that govern it (see the other rows of this end) | N/A - the joint is checked in the combinations that govern it (see the other rows of this end) | N/A - the joint is checked in the combinations that govern it (see the other rows of this end) | N/A - the joint is checked in the combinations that govern it (see the other rows of this end) | N/A - the joint is checked in the combinations that govern it (see the other rows of this end) | N/A - the joint is checked in the combinations that govern it (see the other rows of this end) | Rectilinear hoops and crossties | 12 mm Rectilinear hoops and crossties @ 150 mm; X: 5 legs, Y: 5 legs | 12 | 150 | 5 | 5 | 18.7.5(a) | NOT APPLIED | 0.0066 | 0.006 | N/A - Pu <= 0.3 Ag f'c and f'c <= 70 MPa | N/A - rectangular hoops: 18.7.5(a) to (c) apply | N/A - rectangular hoops: 18.7.5(a) to (c) apply | N/A - rectangular hoops: 18.7.5(a) to (c) apply | 1 | 1.14 | 0.0066 | 0.0072 | 0.0066 | 0.0072 | PASS | PASS | PASS - 4 legs needed along the X edge | PASS - 4 legs needed along the Y edge | 0 | PASS | PASS | PASS | PASS | All applicable checks passed.
C3C | 2-C3C | 2F | Bottom (I) | ULS 107 (1.2 + Ev) DL + f LL + 1.0 RSA7 | CR_600X600_C04_G60 | Rectangular | 600 | 600 | N/A - rectangular column | 40 | 27.59 | 413.69 | 413.69 | 16 | 5 | 5 | 16 single bars | Own design | 64.50,64.50,1;182.25,64.50,1;300.00,64.50,1;417.75,64.50,1;535.50,64.50,1;535.50,182.25,1;535.50,300.00,1;535.50,417.75,1;535.50,535.50,1;417.75,535.50,1;300.00,535.50,1;182.25,535.50,1;64.50,535.50,1;64.50,417.75,1;64.50,300.00,1;64.50,182.25,1 | 0.0218 | 0.06 | 195.55 | -84.37 | 42.54 | 700.03 | 0.13 | PASS | PASS | 4000 | 1 | 22.22 | 22 | 1 | 32893.28 | 1.01 | 6.45 | 42.2 | 4000 | 1 | 22.22 | 22 | 1 | 32893.28 | 1.01 | 6.45 | -84.37 | 1 | dead load share of Pu | Not on a support (beams or a column below restrain the bottom) | PASS - slender, moments magnified | 51.63 | 106.14 | 106.14 | 0 | YES | 626.36 | 0.17 | PASS | N/A - the joint is checked in the combinations that govern it (see the other rows of this end) | N/A - the joint is checked in the combinations that govern it (see the other rows of this end) | N/A - the joint is checked in the combinations that govern it (see the other rows of this end) | N/A - the joint is checked in the combinations that govern it (see the other rows of this end) | N/A - the joint is checked in the combinations that govern it (see the other rows of this end) | N/A - the joint is checked in the combinations that govern it (see the other rows of this end) | N/A - the joint is checked in the combinations that govern it (see the other rows of this end) | N/A - the joint is checked in the combinations that govern it (see the other rows of this end) | N/A - the joint is checked in the combinations that govern it (see the other rows of this end) | N/A - the joint is checked in the combinations that govern it (see the other rows of this end) | N/A - the joint is checked in the combinations that govern it (see the other rows of this end) | N/A - the joint is checked in the combinations that govern it (see the other rows of this end) | N/A - the joint is checked in the combinations that govern it (see the other rows of this end) | N/A - the joint is checked in the combinations that govern it (see the other rows of this end) | N/A - the joint is checked in the combinations that govern it (see the other rows of this end) | N/A - the joint is checked in the combinations that govern it (see the other rows of this end) | N/A - the joint is checked in the combinations that govern it (see the other rows of this end) | Rectilinear hoops and crossties | 12 mm Rectilinear hoops and crossties @ 150 mm; X: 5 legs, Y: 5 legs | 12 | 150 | 5 | 5 | 18.7.5(a) | NOT APPLIED | 0.0066 | 0.006 | N/A - Pu <= 0.3 Ag f'c and f'c <= 70 MPa | N/A - rectangular hoops: 18.7.5(a) to (c) apply | N/A - rectangular hoops: 18.7.5(a) to (c) apply | N/A - rectangular hoops: 18.7.5(a) to (c) apply | 1 | 1.14 | 0.0066 | 0.0072 | 0.0066 | 0.0072 | PASS | PASS | PASS - 4 legs needed along the X edge | PASS - 4 legs needed along the Y edge | 0 | PASS | PASS | PASS | PASS | All applicable checks passed.
C3C | 2-C3C | 2F | Bottom (I) | ULS 107 (1.2 + Ev) DL + f LL + 1.0 RSA8 | CR_600X600_C04_G60 | Rectangular | 600 | 600 | N/A - rectangular column | 40 | 27.59 | 413.69 | 413.69 | 16 | 5 | 5 | 16 single bars | Own design | 64.50,64.50,1;182.25,64.50,1;300.00,64.50,1;417.75,64.50,1;535.50,64.50,1;535.50,182.25,1;535.50,300.00,1;535.50,417.75,1;535.50,535.50,1;417.75,535.50,1;300.00,535.50,1;182.25,535.50,1;64.50,535.50,1;64.50,417.75,1;64.50,300.00,1;64.50,182.25,1 | 0.0218 | 0.06 | 195.55 | -84.37 | 42.54 | 700.03 | 0.13 | PASS | PASS | 4000 | 1 | 22.22 | 22 | 1 | 32893.28 | 1.01 | 6.45 | 42.2 | 4000 | 1 | 22.22 | 22 | 1 | 32893.28 | 1.01 | 6.45 | -84.37 | 1 | dead load share of Pu | Not on a support (beams or a column below restrain the bottom) | PASS - slender, moments magnified | 51.63 | 106.14 | 106.14 | 0 | YES | 626.36 | 0.17 | PASS | N/A - the joint is checked in the combinations that govern it (see the other rows of this end) | N/A - the joint is checked in the combinations that govern it (see the other rows of this end) | N/A - the joint is checked in the combinations that govern it (see the other rows of this end) | N/A - the joint is checked in the combinations that govern it (see the other rows of this end) | N/A - the joint is checked in the combinations that govern it (see the other rows of this end) | N/A - the joint is checked in the combinations that govern it (see the other rows of this end) | N/A - the joint is checked in the combinations that govern it (see the other rows of this end) | N/A - the joint is checked in the combinations that govern it (see the other rows of this end) | N/A - the joint is checked in the combinations that govern it (see the other rows of this end) | N/A - the joint is checked in the combinations that govern it (see the other rows of this end) | N/A - the joint is checked in the combinations that govern it (see the other rows of this end) | N/A - the joint is checked in the combinations that govern it (see the other rows of this end) | N/A - the joint is checked in the combinations that govern it (see the other rows of this end) | N/A - the joint is checked in the combinations that govern it (see the other rows of this end) | N/A - the joint is checked in the combinations that govern it (see the other rows of this end) | N/A - the joint is checked in the combinations that govern it (see the other rows of this end) | N/A - the joint is checked in the combinations that govern it (see the other rows of this end) | Rectilinear hoops and crossties | 12 mm Rectilinear hoops and crossties @ 150 mm; X: 5 legs, Y: 5 legs | 12 | 150 | 5 | 5 | 18.7.5(a) | NOT APPLIED | 0.0066 | 0.006 | N/A - Pu <= 0.3 Ag f'c and f'c <= 70 MPa | N/A - rectangular hoops: 18.7.5(a) to (c) apply | N/A - rectangular hoops: 18.7.5(a) to (c) apply | N/A - rectangular hoops: 18.7.5(a) to (c) apply | 1 | 1.14 | 0.0066 | 0.0072 | 0.0066 | 0.0072 | PASS | PASS | PASS - 4 legs needed along the X edge | PASS - 4 legs needed along the Y edge | 0 | PASS | PASS | PASS | PASS | All applicable checks passed.
C3C | 2-C3C | 2F | Bottom (I) | ULS 108 0.9 DL + 1.0 WX | CR_600X600_C04_G60 | Rectangular | 600 | 600 | N/A - rectangular column | 40 | 27.59 | 413.69 | 413.69 | 16 | 5 | 5 | 16 single bars | Own design | 64.50,64.50,1;182.25,64.50,1;300.00,64.50,1;417.75,64.50,1;535.50,64.50,1;535.50,182.25,1;535.50,300.00,1;535.50,417.75,1;535.50,535.50,1;417.75,535.50,1;300.00,535.50,1;182.25,535.50,1;64.50,535.50,1;64.50,417.75,1;64.50,300.00,1;64.50,182.25,1 | 0.0218 | 0.06 | 170.21 | 22.61 | 20.31 | 675.06 | 0.05 | PASS | PASS | 4000 | 1 | 22.22 | 40 | Not slender | Not slender | 1 | Not slender | 20.31 | 4000 | 1 | 22.22 | 40 | Not slender | Not slender | 1 | Not slender | 22.61 | 1 | dead load share of Pu | Not on a support (beams or a column below restrain the bottom) | PASS - not slender | 18.83 | 106.14 | 106.14 | 0 | YES | 626.36 | 0.17 | PASS | N/A - the joint is checked in the combinations that govern it (see the other rows of this end) | N/A - the joint is checked in the combinations that govern it (see the other rows of this end) | N/A - the joint is checked in the combinations that govern it (see the other rows of this end) | N/A - the joint is checked in the combinations that govern it (see the other rows of this end) | N/A - the joint is checked in the combinations that govern it (see the other rows of this end) | N/A - the joint is checked in the combinations that govern it (see the other rows of this end) | N/A - the joint is checked in the combinations that govern it (see the other rows of this end) | N/A - the joint is checked in the combinations that govern it (see the other rows of this end) | N/A - the joint is checked in the combinations that govern it (see the other rows of this end) | N/A - the joint is checked in the combinations that govern it (see the other rows of this end) | N/A - the joint is checked in the combinations that govern it (see the other rows of this end) | N/A - the joint is checked in the combinations that govern it (see the other rows of this end) | N/A - the joint is checked in the combinations that govern it (see the other rows of this end) | N/A - the joint is checked in the combinations that govern it (see the other rows of this end) | N/A - the joint is checked in the combinations that govern it (see the other rows of this end) | N/A - the joint is checked in the combinations that govern it (see the other rows of this end) | N/A - the joint is checked in the combinations that govern it (see the other rows of this end) | Rectilinear hoops and crossties | 12 mm Rectilinear hoops and crossties @ 150 mm; X: 5 legs, Y: 5 legs | 12 | 150 | 5 | 5 | 18.7.5(a) | NOT APPLIED | 0.0066 | 0.006 | N/A - Pu <= 0.3 Ag f'c and f'c <= 70 MPa | N/A - rectangular hoops: 18.7.5(a) to (c) apply | N/A - rectangular hoops: 18.7.5(a) to (c) apply | N/A - rectangular hoops: 18.7.5(a) to (c) apply | 1 | 1.14 | 0.0066 | 0.0072 | 0.0066 | 0.0072 | PASS | PASS | PASS - 4 legs needed along the X edge | PASS - 4 legs needed along the Y edge | 0 | PASS | PASS | PASS | PASS | All applicable checks passed.
C3C | 2-C3C | 2F | Bottom (I) | ULS 109 0.9 DL + 1.0 WY | CR_600X600_C04_G60 | Rectangular | 600 | 600 | N/A - rectangular column | 40 | 27.59 | 413.69 | 413.69 | 16 | 5 | 5 | 16 single bars | Own design | 64.50,64.50,1;182.25,64.50,1;300.00,64.50,1;417.75,64.50,1;535.50,64.50,1;535.50,182.25,1;535.50,300.00,1;535.50,417.75,1;535.50,535.50,1;417.75,535.50,1;300.00,535.50,1;182.25,535.50,1;64.50,535.50,1;64.50,417.75,1;64.50,300.00,1;64.50,182.25,1 | 0.0218 | 0.06 | 170.21 | 22.61 | 20.31 | 675.06 | 0.05 | PASS | PASS | 4000 | 1 | 22.22 | 40 | Not slender | Not slender | 1 | Not slender | 20.31 | 4000 | 1 | 22.22 | 40 | Not slender | Not slender | 1 | Not slender | 22.61 | 1 | dead load share of Pu | Not on a support (beams or a column below restrain the bottom) | PASS - not slender | 18.83 | 106.14 | 106.14 | 0 | YES | 626.36 | 0.17 | PASS | N/A - the joint is checked in the combinations that govern it (see the other rows of this end) | N/A - the joint is checked in the combinations that govern it (see the other rows of this end) | N/A - the joint is checked in the combinations that govern it (see the other rows of this end) | N/A - the joint is checked in the combinations that govern it (see the other rows of this end) | N/A - the joint is checked in the combinations that govern it (see the other rows of this end) | N/A - the joint is checked in the combinations that govern it (see the other rows of this end) | N/A - the joint is checked in the combinations that govern it (see the other rows of this end) | N/A - the joint is checked in the combinations that govern it (see the other rows of this end) | N/A - the joint is checked in the combinations that govern it (see the other rows of this end) | N/A - the joint is checked in the combinations that govern it (see the other rows of this end) | N/A - the joint is checked in the combinations that govern it (see the other rows of this end) | N/A - the joint is checked in the combinations that govern it (see the other rows of this end) | N/A - the joint is checked in the combinations that govern it (see the other rows of this end) | N/A - the joint is checked in the combinations that govern it (see the other rows of this end) | N/A - the joint is checked in the combinations that govern it (see the other rows of this end) | N/A - the joint is checked in the combinations that govern it (see the other rows of this end) | N/A - the joint is checked in the combinations that govern it (see the other rows of this end) | Rectilinear hoops and crossties | 12 mm Rectilinear hoops and crossties @ 150 mm; X: 5 legs, Y: 5 legs | 12 | 150 | 5 | 5 | 18.7.5(a) | NOT APPLIED | 0.0066 | 0.006 | N/A - Pu <= 0.3 Ag f'c and f'c <= 70 MPa | N/A - rectangular hoops: 18.7.5(a) to (c) apply | N/A - rectangular hoops: 18.7.5(a) to (c) apply | N/A - rectangular hoops: 18.7.5(a) to (c) apply | 1 | 1.14 | 0.0066 | 0.0072 | 0.0066 | 0.0072 | PASS | PASS | PASS - 4 legs needed along the X edge | PASS - 4 legs needed along the Y edge | 0 | PASS | PASS | PASS | PASS | All applicable checks passed.
C3C | 2-C3C | 2F | Bottom (I) | ULS 110 (0.9 - Ev) DL + 1.0 RSA1 | CR_600X600_C04_G60 | Rectangular | 600 | 600 | N/A - rectangular column | 40 | 27.59 | 413.69 | 413.69 | 16 | 5 | 5 | 16 single bars | Own design | 64.50,64.50,1;182.25,64.50,1;300.00,64.50,1;417.75,64.50,1;535.50,64.50,1;535.50,182.25,1;535.50,300.00,1;535.50,417.75,1;535.50,535.50,1;417.75,535.50,1;300.00,535.50,1;182.25,535.50,1;64.50,535.50,1;64.50,417.75,1;64.50,300.00,1;64.50,182.25,1 | 0.0218 | 0.06 | 35.37 | -34.32 | 78.36 | 680 | 0.13 | PASS | PASS | 4000 | 1 | 22.22 | 22 | 1 | 32893.28 | 1 | 1.17 | 78.36 | 4000 | 1 | 22.22 | 22 | 1 | 32893.28 | 1 | 1.17 | -34.32 | 1 | dead load share of Pu | Not on a support (beams or a column below restrain the bottom) | PASS - slender, moments magnified | 50.47 | 106.14 | 106.14 | 0 | YES | 626.36 | 0.17 | PASS | 2-C3C (I): 16 bars D25; 16 single bars; GF-C3C (J): 16 bars D25; 16 single bars | GFGY-4 (I): top 2D28, bottom 2D28 | 1544.36 | 202.75 | 7.62 | GFGX-3B (J): top 2D28, bottom 2D28 | 1544.36 | 202.75 | 7.62 | PASS | 525.91 | 1607.3 | 0.33 | 525.91 | 1607.3 | 0.33 | PASS | Rectilinear hoops and crossties | 12 mm Rectilinear hoops and crossties @ 150 mm; X: 5 legs, Y: 5 legs | 12 | 150 | 5 | 5 | 18.7.5(a) | NOT APPLIED | 0.0066 | 0.006 | N/A - Pu <= 0.3 Ag f'c and f'c <= 70 MPa | N/A - rectangular hoops: 18.7.5(a) to (c) apply | N/A - rectangular hoops: 18.7.5(a) to (c) apply | N/A - rectangular hoops: 18.7.5(a) to (c) apply | 1 | 1.14 | 0.0066 | 0.0072 | 0.0066 | 0.0072 | PASS | PASS | PASS - 4 legs needed along the X edge | PASS - 4 legs needed along the Y edge | 0 | PASS | PASS | PASS | PASS | All applicable checks passed.
C3C | 2-C3C | 2F | Bottom (I) | ULS 110 (0.9 - Ev) DL + 1.0 RSA2 | CR_600X600_C04_G60 | Rectangular | 600 | 600 | N/A - rectangular column | 40 | 27.59 | 413.69 | 413.69 | 16 | 5 | 5 | 16 single bars | Own design | 64.50,64.50,1;182.25,64.50,1;300.00,64.50,1;417.75,64.50,1;535.50,64.50,1;535.50,182.25,1;535.50,300.00,1;535.50,417.75,1;535.50,535.50,1;417.75,535.50,1;300.00,535.50,1;182.25,535.50,1;64.50,535.50,1;64.50,417.75,1;64.50,300.00,1;64.50,182.25,1 | 0.0218 | 0.06 | 35.37 | -34.32 | 78.36 | 680 | 0.13 | PASS | PASS | 4000 | 1 | 22.22 | 22 | 1 | 32893.28 | 1 | 1.17 | 78.36 | 4000 | 1 | 22.22 | 22 | 1 | 32893.28 | 1 | 1.17 | -34.32 | 1 | dead load share of Pu | Not on a support (beams or a column below restrain the bottom) | PASS - slender, moments magnified | 50.47 | 106.14 | 106.14 | 0 | YES | 626.36 | 0.17 | PASS | N/A - the joint is checked in the combinations that govern it (see the other rows of this end) | N/A - the joint is checked in the combinations that govern it (see the other rows of this end) | N/A - the joint is checked in the combinations that govern it (see the other rows of this end) | N/A - the joint is checked in the combinations that govern it (see the other rows of this end) | N/A - the joint is checked in the combinations that govern it (see the other rows of this end) | N/A - the joint is checked in the combinations that govern it (see the other rows of this end) | N/A - the joint is checked in the combinations that govern it (see the other rows of this end) | N/A - the joint is checked in the combinations that govern it (see the other rows of this end) | N/A - the joint is checked in the combinations that govern it (see the other rows of this end) | N/A - the joint is checked in the combinations that govern it (see the other rows of this end) | N/A - the joint is checked in the combinations that govern it (see the other rows of this end) | N/A - the joint is checked in the combinations that govern it (see the other rows of this end) | N/A - the joint is checked in the combinations that govern it (see the other rows of this end) | N/A - the joint is checked in the combinations that govern it (see the other rows of this end) | N/A - the joint is checked in the combinations that govern it (see the other rows of this end) | N/A - the joint is checked in the combinations that govern it (see the other rows of this end) | N/A - the joint is checked in the combinations that govern it (see the other rows of this end) | Rectilinear hoops and crossties | 12 mm Rectilinear hoops and crossties @ 150 mm; X: 5 legs, Y: 5 legs | 12 | 150 | 5 | 5 | 18.7.5(a) | NOT APPLIED | 0.0066 | 0.006 | N/A - Pu <= 0.3 Ag f'c and f'c <= 70 MPa | N/A - rectangular hoops: 18.7.5(a) to (c) apply | N/A - rectangular hoops: 18.7.5(a) to (c) apply | N/A - rectangular hoops: 18.7.5(a) to (c) apply | 1 | 1.14 | 0.0066 | 0.0072 | 0.0066 | 0.0072 | PASS | PASS | PASS - 4 legs needed along the X edge | PASS - 4 legs needed along the Y edge | 0 | PASS | PASS | PASS | PASS | All applicable checks passed.
C3C | 2-C3C | 2F | Bottom (I) | ULS 110 (0.9 - Ev) DL + 1.0 RSA3 | CR_600X600_C04_G60 | Rectangular | 600 | 600 | N/A - rectangular column | 40 | 27.59 | 413.69 | 413.69 | 16 | 5 | 5 | 16 single bars | Own design | 64.50,64.50,1;182.25,64.50,1;300.00,64.50,1;417.75,64.50,1;535.50,64.50,1;535.50,182.25,1;535.50,300.00,1;535.50,417.75,1;535.50,535.50,1;417.75,535.50,1;300.00,535.50,1;182.25,535.50,1;64.50,535.50,1;64.50,417.75,1;64.50,300.00,1;64.50,182.25,1 | 0.0218 | 0.06 | 35.37 | -34.32 | 78.36 | 680 | 0.13 | PASS | PASS | 4000 | 1 | 22.22 | 22 | 1 | 32893.28 | 1 | 1.17 | 78.36 | 4000 | 1 | 22.22 | 22 | 1 | 32893.28 | 1 | 1.17 | -34.32 | 1 | dead load share of Pu | Not on a support (beams or a column below restrain the bottom) | PASS - slender, moments magnified | 50.47 | 106.14 | 106.14 | 0 | YES | 626.36 | 0.17 | PASS | N/A - the joint is checked in the combinations that govern it (see the other rows of this end) | N/A - the joint is checked in the combinations that govern it (see the other rows of this end) | N/A - the joint is checked in the combinations that govern it (see the other rows of this end) | N/A - the joint is checked in the combinations that govern it (see the other rows of this end) | N/A - the joint is checked in the combinations that govern it (see the other rows of this end) | N/A - the joint is checked in the combinations that govern it (see the other rows of this end) | N/A - the joint is checked in the combinations that govern it (see the other rows of this end) | N/A - the joint is checked in the combinations that govern it (see the other rows of this end) | N/A - the joint is checked in the combinations that govern it (see the other rows of this end) | N/A - the joint is checked in the combinations that govern it (see the other rows of this end) | N/A - the joint is checked in the combinations that govern it (see the other rows of this end) | N/A - the joint is checked in the combinations that govern it (see the other rows of this end) | N/A - the joint is checked in the combinations that govern it (see the other rows of this end) | N/A - the joint is checked in the combinations that govern it (see the other rows of this end) | N/A - the joint is checked in the combinations that govern it (see the other rows of this end) | N/A - the joint is checked in the combinations that govern it (see the other rows of this end) | N/A - the joint is checked in the combinations that govern it (see the other rows of this end) | Rectilinear hoops and crossties | 12 mm Rectilinear hoops and crossties @ 150 mm; X: 5 legs, Y: 5 legs | 12 | 150 | 5 | 5 | 18.7.5(a) | NOT APPLIED | 0.0066 | 0.006 | N/A - Pu <= 0.3 Ag f'c and f'c <= 70 MPa | N/A - rectangular hoops: 18.7.5(a) to (c) apply | N/A - rectangular hoops: 18.7.5(a) to (c) apply | N/A - rectangular hoops: 18.7.5(a) to (c) apply | 1 | 1.14 | 0.0066 | 0.0072 | 0.0066 | 0.0072 | PASS | PASS | PASS - 4 legs needed along the X edge | PASS - 4 legs needed along the Y edge | 0 | PASS | PASS | PASS | PASS | All applicable checks passed.
C3C | 2-C3C | 2F | Bottom (I) | ULS 110 (0.9 - Ev) DL + 1.0 RSA4 | CR_600X600_C04_G60 | Rectangular | 600 | 600 | N/A - rectangular column | 40 | 27.59 | 413.69 | 413.69 | 16 | 5 | 5 | 16 single bars | Own design | 64.50,64.50,1;182.25,64.50,1;300.00,64.50,1;417.75,64.50,1;535.50,64.50,1;535.50,182.25,1;535.50,300.00,1;535.50,417.75,1;535.50,535.50,1;417.75,535.50,1;300.00,535.50,1;182.25,535.50,1;64.50,535.50,1;64.50,417.75,1;64.50,300.00,1;64.50,182.25,1 | 0.0218 | 0.06 | 35.37 | -34.32 | 78.36 | 680 | 0.13 | PASS | PASS | 4000 | 1 | 22.22 | 22 | 1 | 32893.28 | 1 | 1.17 | 78.36 | 4000 | 1 | 22.22 | 22 | 1 | 32893.28 | 1 | 1.17 | -34.32 | 1 | dead load share of Pu | Not on a support (beams or a column below restrain the bottom) | PASS - slender, moments magnified | 50.47 | 106.14 | 106.14 | 0 | YES | 626.36 | 0.17 | PASS | N/A - the joint is checked in the combinations that govern it (see the other rows of this end) | N/A - the joint is checked in the combinations that govern it (see the other rows of this end) | N/A - the joint is checked in the combinations that govern it (see the other rows of this end) | N/A - the joint is checked in the combinations that govern it (see the other rows of this end) | N/A - the joint is checked in the combinations that govern it (see the other rows of this end) | N/A - the joint is checked in the combinations that govern it (see the other rows of this end) | N/A - the joint is checked in the combinations that govern it (see the other rows of this end) | N/A - the joint is checked in the combinations that govern it (see the other rows of this end) | N/A - the joint is checked in the combinations that govern it (see the other rows of this end) | N/A - the joint is checked in the combinations that govern it (see the other rows of this end) | N/A - the joint is checked in the combinations that govern it (see the other rows of this end) | N/A - the joint is checked in the combinations that govern it (see the other rows of this end) | N/A - the joint is checked in the combinations that govern it (see the other rows of this end) | N/A - the joint is checked in the combinations that govern it (see the other rows of this end) | N/A - the joint is checked in the combinations that govern it (see the other rows of this end) | N/A - the joint is checked in the combinations that govern it (see the other rows of this end) | N/A - the joint is checked in the combinations that govern it (see the other rows of this end) | Rectilinear hoops and crossties | 12 mm Rectilinear hoops and crossties @ 150 mm; X: 5 legs, Y: 5 legs | 12 | 150 | 5 | 5 | 18.7.5(a) | NOT APPLIED | 0.0066 | 0.006 | N/A - Pu <= 0.3 Ag f'c and f'c <= 70 MPa | N/A - rectangular hoops: 18.7.5(a) to (c) apply | N/A - rectangular hoops: 18.7.5(a) to (c) apply | N/A - rectangular hoops: 18.7.5(a) to (c) apply | 1 | 1.14 | 0.0066 | 0.0072 | 0.0066 | 0.0072 | PASS | PASS | PASS - 4 legs needed along the X edge | PASS - 4 legs needed along the Y edge | 0 | PASS | PASS | PASS | PASS | All applicable checks passed.
C3C | 2-C3C | 2F | Bottom (I) | ULS 110 (0.9 - Ev) DL + 1.0 RSA5 | CR_600X600_C04_G60 | Rectangular | 600 | 600 | N/A - rectangular column | 40 | 27.59 | 413.69 | 413.69 | 16 | 5 | 5 | 16 single bars | Own design | 64.50,64.50,1;182.25,64.50,1;300.00,64.50,1;417.75,64.50,1;535.50,64.50,1;535.50,182.25,1;535.50,300.00,1;535.50,417.75,1;535.50,535.50,1;417.75,535.50,1;300.00,535.50,1;182.25,535.50,1;64.50,535.50,1;64.50,417.75,1;64.50,300.00,1;64.50,182.25,1 | 0.0218 | 0.06 | 22.91 | -81 | 35.55 | 678.05 | 0.13 | PASS | PASS | 4000 | 1 | 22.22 | 22 | 1 | 32893.28 | 1 | 0.76 | 35.55 | 4000 | 1 | 22.22 | 22 | 1 | 32893.28 | 1 | 0.76 | -81 | 1 | dead load share of Pu | Not on a support (beams or a column below restrain the bottom) | PASS - slender, moments magnified | 49.53 | 106.14 | 106.14 | 0 | YES | 626.36 | 0.17 | PASS | 2-C3C (I): 16 bars D25; 16 single bars; GF-C3C (J): 16 bars D25; 16 single bars | GFGY-4 (I): top 2D28, bottom 2D28 | 1538.72 | 202.75 | 7.59 | GFGX-3B (J): top 2D28, bottom 2D28 | 1538.72 | 202.75 | 7.59 | PASS | 525.91 | 1607.3 | 0.33 | 525.91 | 1607.3 | 0.33 | PASS | Rectilinear hoops and crossties | 12 mm Rectilinear hoops and crossties @ 150 mm; X: 5 legs, Y: 5 legs | 12 | 150 | 5 | 5 | 18.7.5(a) | NOT APPLIED | 0.0066 | 0.006 | N/A - Pu <= 0.3 Ag f'c and f'c <= 70 MPa | N/A - rectangular hoops: 18.7.5(a) to (c) apply | N/A - rectangular hoops: 18.7.5(a) to (c) apply | N/A - rectangular hoops: 18.7.5(a) to (c) apply | 1 | 1.14 | 0.0066 | 0.0072 | 0.0066 | 0.0072 | PASS | PASS | PASS - 4 legs needed along the X edge | PASS - 4 legs needed along the Y edge | 0 | PASS | PASS | PASS | PASS | All applicable checks passed.
C3C | 2-C3C | 2F | Bottom (I) | ULS 110 (0.9 - Ev) DL + 1.0 RSA6 | CR_600X600_C04_G60 | Rectangular | 600 | 600 | N/A - rectangular column | 40 | 27.59 | 413.69 | 413.69 | 16 | 5 | 5 | 16 single bars | Own design | 64.50,64.50,1;182.25,64.50,1;300.00,64.50,1;417.75,64.50,1;535.50,64.50,1;535.50,182.25,1;535.50,300.00,1;535.50,417.75,1;535.50,535.50,1;417.75,535.50,1;300.00,535.50,1;182.25,535.50,1;64.50,535.50,1;64.50,417.75,1;64.50,300.00,1;64.50,182.25,1 | 0.0218 | 0.06 | 22.91 | -81 | 35.55 | 678.05 | 0.13 | PASS | PASS | 4000 | 1 | 22.22 | 22 | 1 | 32893.28 | 1 | 0.76 | 35.55 | 4000 | 1 | 22.22 | 22 | 1 | 32893.28 | 1 | 0.76 | -81 | 1 | dead load share of Pu | Not on a support (beams or a column below restrain the bottom) | PASS - slender, moments magnified | 49.53 | 106.14 | 106.14 | 0 | YES | 626.36 | 0.17 | PASS | N/A - the joint is checked in the combinations that govern it (see the other rows of this end) | N/A - the joint is checked in the combinations that govern it (see the other rows of this end) | N/A - the joint is checked in the combinations that govern it (see the other rows of this end) | N/A - the joint is checked in the combinations that govern it (see the other rows of this end) | N/A - the joint is checked in the combinations that govern it (see the other rows of this end) | N/A - the joint is checked in the combinations that govern it (see the other rows of this end) | N/A - the joint is checked in the combinations that govern it (see the other rows of this end) | N/A - the joint is checked in the combinations that govern it (see the other rows of this end) | N/A - the joint is checked in the combinations that govern it (see the other rows of this end) | N/A - the joint is checked in the combinations that govern it (see the other rows of this end) | N/A - the joint is checked in the combinations that govern it (see the other rows of this end) | N/A - the joint is checked in the combinations that govern it (see the other rows of this end) | N/A - the joint is checked in the combinations that govern it (see the other rows of this end) | N/A - the joint is checked in the combinations that govern it (see the other rows of this end) | N/A - the joint is checked in the combinations that govern it (see the other rows of this end) | N/A - the joint is checked in the combinations that govern it (see the other rows of this end) | N/A - the joint is checked in the combinations that govern it (see the other rows of this end) | Rectilinear hoops and crossties | 12 mm Rectilinear hoops and crossties @ 150 mm; X: 5 legs, Y: 5 legs | 12 | 150 | 5 | 5 | 18.7.5(a) | NOT APPLIED | 0.0066 | 0.006 | N/A - Pu <= 0.3 Ag f'c and f'c <= 70 MPa | N/A - rectangular hoops: 18.7.5(a) to (c) apply | N/A - rectangular hoops: 18.7.5(a) to (c) apply | N/A - rectangular hoops: 18.7.5(a) to (c) apply | 1 | 1.14 | 0.0066 | 0.0072 | 0.0066 | 0.0072 | PASS | PASS | PASS - 4 legs needed along the X edge | PASS - 4 legs needed along the Y edge | 0 | PASS | PASS | PASS | PASS | All applicable checks passed.
C3C | 2-C3C | 2F | Bottom (I) | ULS 110 (0.9 - Ev) DL + 1.0 RSA7 | CR_600X600_C04_G60 | Rectangular | 600 | 600 | N/A - rectangular column | 40 | 27.59 | 413.69 | 413.69 | 16 | 5 | 5 | 16 single bars | Own design | 64.50,64.50,1;182.25,64.50,1;300.00,64.50,1;417.75,64.50,1;535.50,64.50,1;535.50,182.25,1;535.50,300.00,1;535.50,417.75,1;535.50,535.50,1;417.75,535.50,1;300.00,535.50,1;182.25,535.50,1;64.50,535.50,1;64.50,417.75,1;64.50,300.00,1;64.50,182.25,1 | 0.0218 | 0.06 | 22.91 | -81 | 35.55 | 678.05 | 0.13 | PASS | PASS | 4000 | 1 | 22.22 | 22 | 1 | 32893.28 | 1 | 0.76 | 35.55 | 4000 | 1 | 22.22 | 22 | 1 | 32893.28 | 1 | 0.76 | -81 | 1 | dead load share of Pu | Not on a support (beams or a column below restrain the bottom) | PASS - slender, moments magnified | 49.53 | 106.14 | 106.14 | 0 | YES | 626.36 | 0.17 | PASS | N/A - the joint is checked in the combinations that govern it (see the other rows of this end) | N/A - the joint is checked in the combinations that govern it (see the other rows of this end) | N/A - the joint is checked in the combinations that govern it (see the other rows of this end) | N/A - the joint is checked in the combinations that govern it (see the other rows of this end) | N/A - the joint is checked in the combinations that govern it (see the other rows of this end) | N/A - the joint is checked in the combinations that govern it (see the other rows of this end) | N/A - the joint is checked in the combinations that govern it (see the other rows of this end) | N/A - the joint is checked in the combinations that govern it (see the other rows of this end) | N/A - the joint is checked in the combinations that govern it (see the other rows of this end) | N/A - the joint is checked in the combinations that govern it (see the other rows of this end) | N/A - the joint is checked in the combinations that govern it (see the other rows of this end) | N/A - the joint is checked in the combinations that govern it (see the other rows of this end) | N/A - the joint is checked in the combinations that govern it (see the other rows of this end) | N/A - the joint is checked in the combinations that govern it (see the other rows of this end) | N/A - the joint is checked in the combinations that govern it (see the other rows of this end) | N/A - the joint is checked in the combinations that govern it (see the other rows of this end) | N/A - the joint is checked in the combinations that govern it (see the other rows of this end) | Rectilinear hoops and crossties | 12 mm Rectilinear hoops and crossties @ 150 mm; X: 5 legs, Y: 5 legs | 12 | 150 | 5 | 5 | 18.7.5(a) | NOT APPLIED | 0.0066 | 0.006 | N/A - Pu <= 0.3 Ag f'c and f'c <= 70 MPa | N/A - rectangular hoops: 18.7.5(a) to (c) apply | N/A - rectangular hoops: 18.7.5(a) to (c) apply | N/A - rectangular hoops: 18.7.5(a) to (c) apply | 1 | 1.14 | 0.0066 | 0.0072 | 0.0066 | 0.0072 | PASS | PASS | PASS - 4 legs needed along the X edge | PASS - 4 legs needed along the Y edge | 0 | PASS | PASS | PASS | PASS | All applicable checks passed.
C3C | 2-C3C | 2F | Bottom (I) | ULS 110 (0.9 - Ev) DL + 1.0 RSA8 | CR_600X600_C04_G60 | Rectangular | 600 | 600 | N/A - rectangular column | 40 | 27.59 | 413.69 | 413.69 | 16 | 5 | 5 | 16 single bars | Own design | 64.50,64.50,1;182.25,64.50,1;300.00,64.50,1;417.75,64.50,1;535.50,64.50,1;535.50,182.25,1;535.50,300.00,1;535.50,417.75,1;535.50,535.50,1;417.75,535.50,1;300.00,535.50,1;182.25,535.50,1;64.50,535.50,1;64.50,417.75,1;64.50,300.00,1;64.50,182.25,1 | 0.0218 | 0.06 | 22.91 | -81 | 35.55 | 678.05 | 0.13 | PASS | PASS | 4000 | 1 | 22.22 | 22 | 1 | 32893.28 | 1 | 0.76 | 35.55 | 4000 | 1 | 22.22 | 22 | 1 | 32893.28 | 1 | 0.76 | -81 | 1 | dead load share of Pu | Not on a support (beams or a column below restrain the bottom) | PASS - slender, moments magnified | 49.53 | 106.14 | 106.14 | 0 | YES | 626.36 | 0.17 | PASS | N/A - the joint is checked in the combinations that govern it (see the other rows of this end) | N/A - the joint is checked in the combinations that govern it (see the other rows of this end) | N/A - the joint is checked in the combinations that govern it (see the other rows of this end) | N/A - the joint is checked in the combinations that govern it (see the other rows of this end) | N/A - the joint is checked in the combinations that govern it (see the other rows of this end) | N/A - the joint is checked in the combinations that govern it (see the other rows of this end) | N/A - the joint is checked in the combinations that govern it (see the other rows of this end) | N/A - the joint is checked in the combinations that govern it (see the other rows of this end) | N/A - the joint is checked in the combinations that govern it (see the other rows of this end) | N/A - the joint is checked in the combinations that govern it (see the other rows of this end) | N/A - the joint is checked in the combinations that govern it (see the other rows of this end) | N/A - the joint is checked in the combinations that govern it (see the other rows of this end) | N/A - the joint is checked in the combinations that govern it (see the other rows of this end) | N/A - the joint is checked in the combinations that govern it (see the other rows of this end) | N/A - the joint is checked in the combinations that govern it (see the other rows of this end) | N/A - the joint is checked in the combinations that govern it (see the other rows of this end) | N/A - the joint is checked in the combinations that govern it (see the other rows of this end) | Rectilinear hoops and crossties | 12 mm Rectilinear hoops and crossties @ 150 mm; X: 5 legs, Y: 5 legs | 12 | 150 | 5 | 5 | 18.7.5(a) | NOT APPLIED | 0.0066 | 0.006 | N/A - Pu <= 0.3 Ag f'c and f'c <= 70 MPa | N/A - rectangular hoops: 18.7.5(a) to (c) apply | N/A - rectangular hoops: 18.7.5(a) to (c) apply | N/A - rectangular hoops: 18.7.5(a) to (c) apply | 1 | 1.14 | 0.0066 | 0.0072 | 0.0066 | 0.0072 | PASS | PASS | PASS - 4 legs needed along the X edge | PASS - 4 legs needed along the Y edge | 0 | PASS | PASS | PASS | PASS | All applicable checks passed.
C3C | GF-C3C | GF | Top (J) | ULS 100 1.4 DL | CR_600X600_C04_G60 | Rectangular | 600 | 600 | N/A - rectangular column | 40 | 27.59 | 413.69 | 413.69 | 16 | 5 | 5 | 16 single bars | Own design | 64.50,64.50,1;182.25,64.50,1;300.00,64.50,1;417.75,64.50,1;535.50,64.50,1;535.50,182.25,1;535.50,300.00,1;535.50,417.75,1;535.50,535.50,1;417.75,535.50,1;300.00,535.50,1;182.25,535.50,1;64.50,535.50,1;64.50,417.75,1;64.50,300.00,1;64.50,182.25,1 | 0.0218 | 0.06 | 323.43 | 2.36 | -2.09 | 678.18 | 0 | PASS | PASS | 500 | 1 | 2.78 | 34 | Not slender | Not slender | 1 | Not slender | -2.09 | 500 | 1 | 2.78 | 34 | Not slender | Not slender | 1 | Not slender | 2.36 | 1 | dead load share of Pu | Pinned support in the model, psi = 10 | PASS - not slender | 4.73 | 2209.12 | 2209.12 | 0 | YES | 835.39 | 2.64 | FAIL | N/A - the joint is checked in the combinations that govern it (see the other rows of this end) | N/A - the joint is checked in the combinations that govern it (see the other rows of this end) | N/A - the joint is checked in the combinations that govern it (see the other rows of this end) | N/A - the joint is checked in the combinations that govern it (see the other rows of this end) | N/A - the joint is checked in the combinations that govern it (see the other rows of this end) | N/A - the joint is checked in the combinations that govern it (see the other rows of this end) | N/A - the joint is checked in the combinations that govern it (see the other rows of this end) | N/A - the joint is checked in the combinations that govern it (see the other rows of this end) | N/A - the joint is checked in the combinations that govern it (see the other rows of this end) | N/A - the joint is checked in the combinations that govern it (see the other rows of this end) | N/A - the joint is checked in the combinations that govern it (see the other rows of this end) | N/A - the joint is checked in the combinations that govern it (see the other rows of this end) | N/A - the joint is checked in the combinations that govern it (see the other rows of this end) | N/A - the joint is checked in the combinations that govern it (see the other rows of this end) | N/A - the joint is checked in the combinations that govern it (see the other rows of this end) | N/A - the joint is checked in the combinations that govern it (see the other rows of this end) | N/A - the joint is checked in the combinations that govern it (see the other rows of this end) | Rectilinear hoops and crossties | 12 mm Rectilinear hoops and crossties @ 130 mm; X: 6 legs, Y: 6 legs | 12 | 130 | 6 | 6 | 18.7.5(a) | NOT APPLIED | 0.0066 | 0.006 | N/A - Pu <= 0.3 Ag f'c and f'c <= 70 MPa | N/A - rectangular hoops: 18.7.5(a) to (c) apply | N/A - rectangular hoops: 18.7.5(a) to (c) apply | N/A - rectangular hoops: 18.7.5(a) to (c) apply | 1 | 1.14 | 0.0066 | 0.01 | 0.0066 | 0.01 | PASS | PASS | PASS - 4 legs needed along the X edge | PASS - 4 legs needed along the Y edge | 0 | PASS | PASS | PASS | FAIL | FAIL; FAIL: column shear strength
C3C | GF-C3C | GF | Top (J) | ULS 101 1.2 DL + 1.6 LL + 0.5 Lr | CR_600X600_C04_G60 | Rectangular | 600 | 600 | N/A - rectangular column | 40 | 27.59 | 413.69 | 413.69 | 16 | 5 | 5 | 16 single bars | Own design | 64.50,64.50,1;182.25,64.50,1;300.00,64.50,1;417.75,64.50,1;535.50,64.50,1;535.50,182.25,1;535.50,300.00,1;535.50,417.75,1;535.50,535.50,1;417.75,535.50,1;300.00,535.50,1;182.25,535.50,1;64.50,535.50,1;64.50,417.75,1;64.50,300.00,1;64.50,182.25,1 | 0.0218 | 0.06 | 333.93 | 1.68 | -0.95 | 702.51 | 0 | PASS | PASS | 500 | 1 | 2.78 | 34 | Not slender | Not slender | 1 | Not slender | -0.95 | 500 | 1 | 2.78 | 34 | Not slender | Not slender | 1 | Not slender | 1.68 | 0.83 | dead load share of Pu | Pinned support in the model, psi = 10 | PASS - not slender | 3.37 | 2212.36 | 2212.36 | 0 | YES | 835.39 | 2.65 | FAIL | 2-C3C (I): 16 bars D25; 16 single bars; GF-C3C (J): 16 bars D25; 16 single bars | GFGY-4 (I): top 2D28, bottom 2D28 | 1653.97 | 202.75 | 8.16 | GFGX-3B (J): top 2D28, bottom 2D28 | 1653.97 | 202.75 | 8.16 | PASS | 525.91 | 1607.3 | 0.33 | 525.91 | 1607.3 | 0.33 | PASS | Rectilinear hoops and crossties | 12 mm Rectilinear hoops and crossties @ 130 mm; X: 6 legs, Y: 6 legs | 12 | 130 | 6 | 6 | 18.7.5(a) | NOT APPLIED | 0.0066 | 0.006 | N/A - Pu <= 0.3 Ag f'c and f'c <= 70 MPa | N/A - rectangular hoops: 18.7.5(a) to (c) apply | N/A - rectangular hoops: 18.7.5(a) to (c) apply | N/A - rectangular hoops: 18.7.5(a) to (c) apply | 1 | 1.14 | 0.0066 | 0.01 | 0.0066 | 0.01 | PASS | PASS | PASS - 4 legs needed along the X edge | PASS - 4 legs needed along the Y edge | 0 | PASS | PASS | PASS | FAIL | FAIL; FAIL: column shear strength
C3C | GF-C3C | GF | Top (J) | ULS 102 1.2 DL + 1.6 Lr + f LL | CR_600X600_C04_G60 | Rectangular | 600 | 600 | N/A - rectangular column | 40 | 27.59 | 413.69 | 413.69 | 16 | 5 | 5 | 16 single bars | Own design | 64.50,64.50,1;182.25,64.50,1;300.00,64.50,1;417.75,64.50,1;535.50,64.50,1;535.50,182.25,1;535.50,300.00,1;535.50,417.75,1;535.50,535.50,1;417.75,535.50,1;300.00,535.50,1;182.25,535.50,1;64.50,535.50,1;64.50,417.75,1;64.50,300.00,1;64.50,182.25,1 | 0.0218 | 0.06 | 294.94 | 1.92 | -1.53 | 680.58 | 0 | PASS | PASS | 500 | 1 | 2.78 | 34 | Not slender | Not slender | 1 | Not slender | -1.53 | 500 | 1 | 2.78 | 34 | Not slender | Not slender | 1 | Not slender | 1.92 | 0.94 | dead load share of Pu | Pinned support in the model, psi = 10 | PASS - not slender | 3.84 | 2199.14 | 2199.14 | 0 | YES | 835.39 | 2.63 | FAIL | N/A - the joint is checked in the combinations that govern it (see the other rows of this end) | N/A - the joint is checked in the combinations that govern it (see the other rows of this end) | N/A - the joint is checked in the combinations that govern it (see the other rows of this end) | N/A - the joint is checked in the combinations that govern it (see the other rows of this end) | N/A - the joint is checked in the combinations that govern it (see the other rows of this end) | N/A - the joint is checked in the combinations that govern it (see the other rows of this end) | N/A - the joint is checked in the combinations that govern it (see the other rows of this end) | N/A - the joint is checked in the combinations that govern it (see the other rows of this end) | N/A - the joint is checked in the combinations that govern it (see the other rows of this end) | N/A - the joint is checked in the combinations that govern it (see the other rows of this end) | N/A - the joint is checked in the combinations that govern it (see the other rows of this end) | N/A - the joint is checked in the combinations that govern it (see the other rows of this end) | N/A - the joint is checked in the combinations that govern it (see the other rows of this end) | N/A - the joint is checked in the combinations that govern it (see the other rows of this end) | N/A - the joint is checked in the combinations that govern it (see the other rows of this end) | N/A - the joint is checked in the combinations that govern it (see the other rows of this end) | N/A - the joint is checked in the combinations that govern it (see the other rows of this end) | Rectilinear hoops and crossties | 12 mm Rectilinear hoops and crossties @ 130 mm; X: 6 legs, Y: 6 legs | 12 | 130 | 6 | 6 | 18.7.5(a) | NOT APPLIED | 0.0066 | 0.006 | N/A - Pu <= 0.3 Ag f'c and f'c <= 70 MPa | N/A - rectangular hoops: 18.7.5(a) to (c) apply | N/A - rectangular hoops: 18.7.5(a) to (c) apply | N/A - rectangular hoops: 18.7.5(a) to (c) apply | 1 | 1.14 | 0.0066 | 0.01 | 0.0066 | 0.01 | PASS | PASS | PASS - 4 legs needed along the X edge | PASS - 4 legs needed along the Y edge | 0 | PASS | PASS | PASS | FAIL | FAIL; FAIL: column shear strength
C3C | GF-C3C | GF | Top (J) | ULS 103 1.2 DL + 1.6 Lr + 0.5 WX | CR_600X600_C04_G60 | Rectangular | 600 | 600 | N/A - rectangular column | 40 | 27.59 | 413.69 | 413.69 | 16 | 5 | 5 | 16 single bars | Own design | 64.50,64.50,1;182.25,64.50,1;300.00,64.50,1;417.75,64.50,1;535.50,64.50,1;535.50,182.25,1;535.50,300.00,1;535.50,417.75,1;535.50,535.50,1;417.75,535.50,1;300.00,535.50,1;182.25,535.50,1;64.50,535.50,1;64.50,417.75,1;64.50,300.00,1;64.50,182.25,1 | 0.0218 | 0.06 | 302.88 | 4.37 | -2.88 | 690.59 | 0.01 | PASS | PASS | 500 | 1 | 2.78 | 34 | Not slender | Not slender | 1 | Not slender | -2.88 | 500 | 1 | 2.78 | 34 | Not slender | Not slender | 1 | Not slender | 4.37 | 0.92 | dead load share of Pu | Pinned support in the model, psi = 10 | PASS - not slender | 9.39 | 2201.84 | 2201.84 | 0 | YES | 835.39 | 2.64 | FAIL | N/A - the joint is checked in the combinations that govern it (see the other rows of this end) | N/A - the joint is checked in the combinations that govern it (see the other rows of this end) | N/A - the joint is checked in the combinations that govern it (see the other rows of this end) | N/A - the joint is checked in the combinations that govern it (see the other rows of this end) | N/A - the joint is checked in the combinations that govern it (see the other rows of this end) | N/A - the joint is checked in the combinations that govern it (see the other rows of this end) | N/A - the joint is checked in the combinations that govern it (see the other rows of this end) | N/A - the joint is checked in the combinations that govern it (see the other rows of this end) | N/A - the joint is checked in the combinations that govern it (see the other rows of this end) | N/A - the joint is checked in the combinations that govern it (see the other rows of this end) | N/A - the joint is checked in the combinations that govern it (see the other rows of this end) | N/A - the joint is checked in the combinations that govern it (see the other rows of this end) | N/A - the joint is checked in the combinations that govern it (see the other rows of this end) | N/A - the joint is checked in the combinations that govern it (see the other rows of this end) | N/A - the joint is checked in the combinations that govern it (see the other rows of this end) | N/A - the joint is checked in the combinations that govern it (see the other rows of this end) | N/A - the joint is checked in the combinations that govern it (see the other rows of this end) | Rectilinear hoops and crossties | 12 mm Rectilinear hoops and crossties @ 130 mm; X: 6 legs, Y: 6 legs | 12 | 130 | 6 | 6 | 18.7.5(a) | NOT APPLIED | 0.0066 | 0.006 | N/A - Pu <= 0.3 Ag f'c and f'c <= 70 MPa | N/A - rectangular hoops: 18.7.5(a) to (c) apply | N/A - rectangular hoops: 18.7.5(a) to (c) apply | N/A - rectangular hoops: 18.7.5(a) to (c) apply | 1 | 1.14 | 0.0066 | 0.01 | 0.0066 | 0.01 | PASS | PASS | PASS - 4 legs needed along the X edge | PASS - 4 legs needed along the Y edge | 0 | PASS | PASS | PASS | FAIL | FAIL; FAIL: column shear strength
C3C | GF-C3C | GF | Top (J) | ULS 104 1.2 DL + 1.6 Lr + 0.5 WY | CR_600X600_C04_G60 | Rectangular | 600 | 600 | N/A - rectangular column | 40 | 27.59 | 413.69 | 413.69 | 16 | 5 | 5 | 16 single bars | Own design | 64.50,64.50,1;182.25,64.50,1;300.00,64.50,1;417.75,64.50,1;535.50,64.50,1;535.50,182.25,1;535.50,300.00,1;535.50,417.75,1;535.50,535.50,1;417.75,535.50,1;300.00,535.50,1;182.25,535.50,1;64.50,535.50,1;64.50,417.75,1;64.50,300.00,1;64.50,182.25,1 | 0.0218 | 0.06 | 302.88 | 4.37 | -2.88 | 690.59 | 0.01 | PASS | PASS | 500 | 1 | 2.78 | 34 | Not slender | Not slender | 1 | Not slender | -2.88 | 500 | 1 | 2.78 | 34 | Not slender | Not slender | 1 | Not slender | 4.37 | 0.92 | dead load share of Pu | Pinned support in the model, psi = 10 | PASS - not slender | 9.39 | 2201.84 | 2201.84 | 0 | YES | 835.39 | 2.64 | FAIL | N/A - the joint is checked in the combinations that govern it (see the other rows of this end) | N/A - the joint is checked in the combinations that govern it (see the other rows of this end) | N/A - the joint is checked in the combinations that govern it (see the other rows of this end) | N/A - the joint is checked in the combinations that govern it (see the other rows of this end) | N/A - the joint is checked in the combinations that govern it (see the other rows of this end) | N/A - the joint is checked in the combinations that govern it (see the other rows of this end) | N/A - the joint is checked in the combinations that govern it (see the other rows of this end) | N/A - the joint is checked in the combinations that govern it (see the other rows of this end) | N/A - the joint is checked in the combinations that govern it (see the other rows of this end) | N/A - the joint is checked in the combinations that govern it (see the other rows of this end) | N/A - the joint is checked in the combinations that govern it (see the other rows of this end) | N/A - the joint is checked in the combinations that govern it (see the other rows of this end) | N/A - the joint is checked in the combinations that govern it (see the other rows of this end) | N/A - the joint is checked in the combinations that govern it (see the other rows of this end) | N/A - the joint is checked in the combinations that govern it (see the other rows of this end) | N/A - the joint is checked in the combinations that govern it (see the other rows of this end) | N/A - the joint is checked in the combinations that govern it (see the other rows of this end) | Rectilinear hoops and crossties | 12 mm Rectilinear hoops and crossties @ 130 mm; X: 6 legs, Y: 6 legs | 12 | 130 | 6 | 6 | 18.7.5(a) | NOT APPLIED | 0.0066 | 0.006 | N/A - Pu <= 0.3 Ag f'c and f'c <= 70 MPa | N/A - rectangular hoops: 18.7.5(a) to (c) apply | N/A - rectangular hoops: 18.7.5(a) to (c) apply | N/A - rectangular hoops: 18.7.5(a) to (c) apply | 1 | 1.14 | 0.0066 | 0.01 | 0.0066 | 0.01 | PASS | PASS | PASS - 4 legs needed along the X edge | PASS - 4 legs needed along the Y edge | 0 | PASS | PASS | PASS | FAIL | FAIL; FAIL: column shear strength
C3C | GF-C3C | GF | Top (J) | ULS 105 1.2 DL + f LL + 0.5 Lr + 1.0 WX | CR_600X600_C04_G60 | Rectangular | 600 | 600 | N/A - rectangular column | 40 | 27.59 | 413.69 | 413.69 | 16 | 5 | 5 | 16 single bars | Own design | 64.50,64.50,1;182.25,64.50,1;300.00,64.50,1;417.75,64.50,1;535.50,64.50,1;535.50,182.25,1;535.50,300.00,1;535.50,417.75,1;535.50,535.50,1;417.75,535.50,1;300.00,535.50,1;182.25,535.50,1;64.50,535.50,1;64.50,417.75,1;64.50,300.00,1;64.50,182.25,1 | 0.0218 | 0.06 | 346.27 | 6.6 | -3.71 | 703.38 | 0.01 | PASS | PASS | 500 | 1 | 2.78 | 34 | Not slender | Not slender | 1 | Not slender | -3.71 | 500 | 1 | 2.78 | 34 | Not slender | Not slender | 1 | Not slender | 6.6 | 0.8 | dead load share of Pu | Pinned support in the model, psi = 10 | PASS - not slender | 14.52 | 2216.49 | 2216.49 | 0 | YES | 835.39 | 2.65 | FAIL | N/A - the joint is checked in the combinations that govern it (see the other rows of this end) | N/A - the joint is checked in the combinations that govern it (see the other rows of this end) | N/A - the joint is checked in the combinations that govern it (see the other rows of this end) | N/A - the joint is checked in the combinations that govern it (see the other rows of this end) | N/A - the joint is checked in the combinations that govern it (see the other rows of this end) | N/A - the joint is checked in the combinations that govern it (see the other rows of this end) | N/A - the joint is checked in the combinations that govern it (see the other rows of this end) | N/A - the joint is checked in the combinations that govern it (see the other rows of this end) | N/A - the joint is checked in the combinations that govern it (see the other rows of this end) | N/A - the joint is checked in the combinations that govern it (see the other rows of this end) | N/A - the joint is checked in the combinations that govern it (see the other rows of this end) | N/A - the joint is checked in the combinations that govern it (see the other rows of this end) | N/A - the joint is checked in the combinations that govern it (see the other rows of this end) | N/A - the joint is checked in the combinations that govern it (see the other rows of this end) | N/A - the joint is checked in the combinations that govern it (see the other rows of this end) | N/A - the joint is checked in the combinations that govern it (see the other rows of this end) | N/A - the joint is checked in the combinations that govern it (see the other rows of this end) | Rectilinear hoops and crossties | 12 mm Rectilinear hoops and crossties @ 130 mm; X: 6 legs, Y: 6 legs | 12 | 130 | 6 | 6 | 18.7.5(a) | NOT APPLIED | 0.0066 | 0.006 | N/A - Pu <= 0.3 Ag f'c and f'c <= 70 MPa | N/A - rectangular hoops: 18.7.5(a) to (c) apply | N/A - rectangular hoops: 18.7.5(a) to (c) apply | N/A - rectangular hoops: 18.7.5(a) to (c) apply | 1 | 1.14 | 0.0066 | 0.01 | 0.0066 | 0.01 | PASS | PASS | PASS - 4 legs needed along the X edge | PASS - 4 legs needed along the Y edge | 0 | PASS | PASS | PASS | FAIL | FAIL; FAIL: column shear strength
C3C | GF-C3C | GF | Top (J) | ULS 106 1.2 DL + f LL + 0.5 Lr + 1.0 WY | CR_600X600_C04_G60 | Rectangular | 600 | 600 | N/A - rectangular column | 40 | 27.59 | 413.69 | 413.69 | 16 | 5 | 5 | 16 single bars | Own design | 64.50,64.50,1;182.25,64.50,1;300.00,64.50,1;417.75,64.50,1;535.50,64.50,1;535.50,182.25,1;535.50,300.00,1;535.50,417.75,1;535.50,535.50,1;417.75,535.50,1;300.00,535.50,1;182.25,535.50,1;64.50,535.50,1;64.50,417.75,1;64.50,300.00,1;64.50,182.25,1 | 0.0218 | 0.06 | 346.27 | 6.6 | -3.71 | 703.38 | 0.01 | PASS | PASS | 500 | 1 | 2.78 | 34 | Not slender | Not slender | 1 | Not slender | -3.71 | 500 | 1 | 2.78 | 34 | Not slender | Not slender | 1 | Not slender | 6.6 | 0.8 | dead load share of Pu | Pinned support in the model, psi = 10 | PASS - not slender | 14.52 | 2216.49 | 2216.49 | 0 | YES | 835.39 | 2.65 | FAIL | N/A - the joint is checked in the combinations that govern it (see the other rows of this end) | N/A - the joint is checked in the combinations that govern it (see the other rows of this end) | N/A - the joint is checked in the combinations that govern it (see the other rows of this end) | N/A - the joint is checked in the combinations that govern it (see the other rows of this end) | N/A - the joint is checked in the combinations that govern it (see the other rows of this end) | N/A - the joint is checked in the combinations that govern it (see the other rows of this end) | N/A - the joint is checked in the combinations that govern it (see the other rows of this end) | N/A - the joint is checked in the combinations that govern it (see the other rows of this end) | N/A - the joint is checked in the combinations that govern it (see the other rows of this end) | N/A - the joint is checked in the combinations that govern it (see the other rows of this end) | N/A - the joint is checked in the combinations that govern it (see the other rows of this end) | N/A - the joint is checked in the combinations that govern it (see the other rows of this end) | N/A - the joint is checked in the combinations that govern it (see the other rows of this end) | N/A - the joint is checked in the combinations that govern it (see the other rows of this end) | N/A - the joint is checked in the combinations that govern it (see the other rows of this end) | N/A - the joint is checked in the combinations that govern it (see the other rows of this end) | N/A - the joint is checked in the combinations that govern it (see the other rows of this end) | Rectilinear hoops and crossties | 12 mm Rectilinear hoops and crossties @ 130 mm; X: 6 legs, Y: 6 legs | 12 | 130 | 6 | 6 | 18.7.5(a) | NOT APPLIED | 0.0066 | 0.006 | N/A - Pu <= 0.3 Ag f'c and f'c <= 70 MPa | N/A - rectangular hoops: 18.7.5(a) to (c) apply | N/A - rectangular hoops: 18.7.5(a) to (c) apply | N/A - rectangular hoops: 18.7.5(a) to (c) apply | 1 | 1.14 | 0.0066 | 0.01 | 0.0066 | 0.01 | PASS | PASS | PASS - 4 legs needed along the X edge | PASS - 4 legs needed along the Y edge | 0 | PASS | PASS | PASS | FAIL | FAIL; FAIL: column shear strength
C3C | GF-C3C | GF | Top (J) | ULS 107 (1.2 + Ev) DL + f LL + 1.0 RSA1 | CR_600X600_C04_G60 | Rectangular | 600 | 600 | N/A - rectangular column | 40 | 27.59 | 413.69 | 413.69 | 16 | 5 | 5 | 16 single bars | Own design | 64.50,64.50,1;182.25,64.50,1;300.00,64.50,1;417.75,64.50,1;535.50,64.50,1;535.50,182.25,1;535.50,300.00,1;535.50,417.75,1;535.50,535.50,1;417.75,535.50,1;300.00,535.50,1;182.25,535.50,1;64.50,535.50,1;64.50,417.75,1;64.50,300.00,1;64.50,182.25,1 | 0.0218 | 0.06 | 190.68 | 9.63 | -16.58 | 692.9 | 0.03 | PASS | PASS | 500 | 1 | 2.78 | 22 | Not slender | Not slender | 1 | Not slender | -16.58 | 500 | 1 | 2.78 | 22 | Not slender | Not slender | 1 | Not slender | 9.63 | 1 | dead load share of Pu | Pinned support in the model, psi = 10 | PASS - not slender | 32.33 | 2257.47 | 2257.47 | 0 | YES | 835.39 | 2.7 | FAIL | 2-C3C (I): 16 bars D25; 16 single bars; GF-C3C (J): 16 bars D25; 16 single bars | GFGY-4 (I): top 2D28, bottom 2D28 | 1703.52 | 202.75 | 8.4 | GFGX-3B (J): top 2D28, bottom 2D28 | 1703.52 | 202.75 | 8.4 | PASS | 525.91 | 1607.3 | 0.33 | 525.91 | 1607.3 | 0.33 | PASS | Rectilinear hoops and crossties | 12 mm Rectilinear hoops and crossties @ 130 mm; X: 6 legs, Y: 6 legs | 12 | 130 | 6 | 6 | 18.7.5(a) | NOT APPLIED | 0.0066 | 0.006 | N/A - Pu <= 0.3 Ag f'c and f'c <= 70 MPa | N/A - rectangular hoops: 18.7.5(a) to (c) apply | N/A - rectangular hoops: 18.7.5(a) to (c) apply | N/A - rectangular hoops: 18.7.5(a) to (c) apply | 1 | 1.14 | 0.0066 | 0.01 | 0.0066 | 0.01 | PASS | PASS | PASS - 4 legs needed along the X edge | PASS - 4 legs needed along the Y edge | 0 | PASS | PASS | PASS | FAIL | FAIL; FAIL: column shear strength
C3C | GF-C3C | GF | Top (J) | ULS 107 (1.2 + Ev) DL + f LL + 1.0 RSA2 | CR_600X600_C04_G60 | Rectangular | 600 | 600 | N/A - rectangular column | 40 | 27.59 | 413.69 | 413.69 | 16 | 5 | 5 | 16 single bars | Own design | 64.50,64.50,1;182.25,64.50,1;300.00,64.50,1;417.75,64.50,1;535.50,64.50,1;535.50,182.25,1;535.50,300.00,1;535.50,417.75,1;535.50,535.50,1;417.75,535.50,1;300.00,535.50,1;182.25,535.50,1;64.50,535.50,1;64.50,417.75,1;64.50,300.00,1;64.50,182.25,1 | 0.0218 | 0.06 | 190.68 | 9.63 | -16.58 | 692.9 | 0.03 | PASS | PASS | 500 | 1 | 2.78 | 22 | Not slender | Not slender | 1 | Not slender | -16.58 | 500 | 1 | 2.78 | 22 | Not slender | Not slender | 1 | Not slender | 9.63 | 1 | dead load share of Pu | Pinned support in the model, psi = 10 | PASS - not slender | 32.33 | 2257.47 | 2257.47 | 0 | YES | 835.39 | 2.7 | FAIL | N/A - the joint is checked in the combinations that govern it (see the other rows of this end) | N/A - the joint is checked in the combinations that govern it (see the other rows of this end) | N/A - the joint is checked in the combinations that govern it (see the other rows of this end) | N/A - the joint is checked in the combinations that govern it (see the other rows of this end) | N/A - the joint is checked in the combinations that govern it (see the other rows of this end) | N/A - the joint is checked in the combinations that govern it (see the other rows of this end) | N/A - the joint is checked in the combinations that govern it (see the other rows of this end) | N/A - the joint is checked in the combinations that govern it (see the other rows of this end) | N/A - the joint is checked in the combinations that govern it (see the other rows of this end) | N/A - the joint is checked in the combinations that govern it (see the other rows of this end) | N/A - the joint is checked in the combinations that govern it (see the other rows of this end) | N/A - the joint is checked in the combinations that govern it (see the other rows of this end) | N/A - the joint is checked in the combinations that govern it (see the other rows of this end) | N/A - the joint is checked in the combinations that govern it (see the other rows of this end) | N/A - the joint is checked in the combinations that govern it (see the other rows of this end) | N/A - the joint is checked in the combinations that govern it (see the other rows of this end) | N/A - the joint is checked in the combinations that govern it (see the other rows of this end) | Rectilinear hoops and crossties | 12 mm Rectilinear hoops and crossties @ 130 mm; X: 6 legs, Y: 6 legs | 12 | 130 | 6 | 6 | 18.7.5(a) | NOT APPLIED | 0.0066 | 0.006 | N/A - Pu <= 0.3 Ag f'c and f'c <= 70 MPa | N/A - rectangular hoops: 18.7.5(a) to (c) apply | N/A - rectangular hoops: 18.7.5(a) to (c) apply | N/A - rectangular hoops: 18.7.5(a) to (c) apply | 1 | 1.14 | 0.0066 | 0.01 | 0.0066 | 0.01 | PASS | PASS | PASS - 4 legs needed along the X edge | PASS - 4 legs needed along the Y edge | 0 | PASS | PASS | PASS | FAIL | FAIL; FAIL: column shear strength
C3C | GF-C3C | GF | Top (J) | ULS 107 (1.2 + Ev) DL + f LL + 1.0 RSA3 | CR_600X600_C04_G60 | Rectangular | 600 | 600 | N/A - rectangular column | 40 | 27.59 | 413.69 | 413.69 | 16 | 5 | 5 | 16 single bars | Own design | 64.50,64.50,1;182.25,64.50,1;300.00,64.50,1;417.75,64.50,1;535.50,64.50,1;535.50,182.25,1;535.50,300.00,1;535.50,417.75,1;535.50,535.50,1;417.75,535.50,1;300.00,535.50,1;182.25,535.50,1;64.50,535.50,1;64.50,417.75,1;64.50,300.00,1;64.50,182.25,1 | 0.0218 | 0.06 | 190.68 | 9.63 | -16.58 | 692.9 | 0.03 | PASS | PASS | 500 | 1 | 2.78 | 22 | Not slender | Not slender | 1 | Not slender | -16.58 | 500 | 1 | 2.78 | 22 | Not slender | Not slender | 1 | Not slender | 9.63 | 1 | dead load share of Pu | Pinned support in the model, psi = 10 | PASS - not slender | 32.33 | 2257.47 | 2257.47 | 0 | YES | 835.39 | 2.7 | FAIL | N/A - the joint is checked in the combinations that govern it (see the other rows of this end) | N/A - the joint is checked in the combinations that govern it (see the other rows of this end) | N/A - the joint is checked in the combinations that govern it (see the other rows of this end) | N/A - the joint is checked in the combinations that govern it (see the other rows of this end) | N/A - the joint is checked in the combinations that govern it (see the other rows of this end) | N/A - the joint is checked in the combinations that govern it (see the other rows of this end) | N/A - the joint is checked in the combinations that govern it (see the other rows of this end) | N/A - the joint is checked in the combinations that govern it (see the other rows of this end) | N/A - the joint is checked in the combinations that govern it (see the other rows of this end) | N/A - the joint is checked in the combinations that govern it (see the other rows of this end) | N/A - the joint is checked in the combinations that govern it (see the other rows of this end) | N/A - the joint is checked in the combinations that govern it (see the other rows of this end) | N/A - the joint is checked in the combinations that govern it (see the other rows of this end) | N/A - the joint is checked in the combinations that govern it (see the other rows of this end) | N/A - the joint is checked in the combinations that govern it (see the other rows of this end) | N/A - the joint is checked in the combinations that govern it (see the other rows of this end) | N/A - the joint is checked in the combinations that govern it (see the other rows of this end) | Rectilinear hoops and crossties | 12 mm Rectilinear hoops and crossties @ 130 mm; X: 6 legs, Y: 6 legs | 12 | 130 | 6 | 6 | 18.7.5(a) | NOT APPLIED | 0.0066 | 0.006 | N/A - Pu <= 0.3 Ag f'c and f'c <= 70 MPa | N/A - rectangular hoops: 18.7.5(a) to (c) apply | N/A - rectangular hoops: 18.7.5(a) to (c) apply | N/A - rectangular hoops: 18.7.5(a) to (c) apply | 1 | 1.14 | 0.0066 | 0.01 | 0.0066 | 0.01 | PASS | PASS | PASS - 4 legs needed along the X edge | PASS - 4 legs needed along the Y edge | 0 | PASS | PASS | PASS | FAIL | FAIL; FAIL: column shear strength
C3C | GF-C3C | GF | Top (J) | ULS 107 (1.2 + Ev) DL + f LL + 1.0 RSA4 | CR_600X600_C04_G60 | Rectangular | 600 | 600 | N/A - rectangular column | 40 | 27.59 | 413.69 | 413.69 | 16 | 5 | 5 | 16 single bars | Own design | 64.50,64.50,1;182.25,64.50,1;300.00,64.50,1;417.75,64.50,1;535.50,64.50,1;535.50,182.25,1;535.50,300.00,1;535.50,417.75,1;535.50,535.50,1;417.75,535.50,1;300.00,535.50,1;182.25,535.50,1;64.50,535.50,1;64.50,417.75,1;64.50,300.00,1;64.50,182.25,1 | 0.0218 | 0.06 | 190.68 | 9.63 | -16.58 | 692.9 | 0.03 | PASS | PASS | 500 | 1 | 2.78 | 22 | Not slender | Not slender | 1 | Not slender | -16.58 | 500 | 1 | 2.78 | 22 | Not slender | Not slender | 1 | Not slender | 9.63 | 1 | dead load share of Pu | Pinned support in the model, psi = 10 | PASS - not slender | 32.33 | 2257.47 | 2257.47 | 0 | YES | 835.39 | 2.7 | FAIL | N/A - the joint is checked in the combinations that govern it (see the other rows of this end) | N/A - the joint is checked in the combinations that govern it (see the other rows of this end) | N/A - the joint is checked in the combinations that govern it (see the other rows of this end) | N/A - the joint is checked in the combinations that govern it (see the other rows of this end) | N/A - the joint is checked in the combinations that govern it (see the other rows of this end) | N/A - the joint is checked in the combinations that govern it (see the other rows of this end) | N/A - the joint is checked in the combinations that govern it (see the other rows of this end) | N/A - the joint is checked in the combinations that govern it (see the other rows of this end) | N/A - the joint is checked in the combinations that govern it (see the other rows of this end) | N/A - the joint is checked in the combinations that govern it (see the other rows of this end) | N/A - the joint is checked in the combinations that govern it (see the other rows of this end) | N/A - the joint is checked in the combinations that govern it (see the other rows of this end) | N/A - the joint is checked in the combinations that govern it (see the other rows of this end) | N/A - the joint is checked in the combinations that govern it (see the other rows of this end) | N/A - the joint is checked in the combinations that govern it (see the other rows of this end) | N/A - the joint is checked in the combinations that govern it (see the other rows of this end) | N/A - the joint is checked in the combinations that govern it (see the other rows of this end) | Rectilinear hoops and crossties | 12 mm Rectilinear hoops and crossties @ 130 mm; X: 6 legs, Y: 6 legs | 12 | 130 | 6 | 6 | 18.7.5(a) | NOT APPLIED | 0.0066 | 0.006 | N/A - Pu <= 0.3 Ag f'c and f'c <= 70 MPa | N/A - rectangular hoops: 18.7.5(a) to (c) apply | N/A - rectangular hoops: 18.7.5(a) to (c) apply | N/A - rectangular hoops: 18.7.5(a) to (c) apply | 1 | 1.14 | 0.0066 | 0.01 | 0.0066 | 0.01 | PASS | PASS | PASS - 4 legs needed along the X edge | PASS - 4 legs needed along the Y edge | 0 | PASS | PASS | PASS | FAIL | FAIL; FAIL: column shear strength
C3C | GF-C3C | GF | Top (J) | ULS 107 (1.2 + Ev) DL + f LL + 1.0 RSA5 | CR_600X600_C04_G60 | Rectangular | 600 | 600 | N/A - rectangular column | 40 | 27.59 | 413.69 | 413.69 | 16 | 5 | 5 | 16 single bars | Own design | 64.50,64.50,1;182.25,64.50,1;300.00,64.50,1;417.75,64.50,1;535.50,64.50,1;535.50,182.25,1;535.50,300.00,1;535.50,417.75,1;535.50,535.50,1;417.75,535.50,1;300.00,535.50,1;182.25,535.50,1;64.50,535.50,1;64.50,417.75,1;64.50,300.00,1;64.50,182.25,1 | 0.0218 | 0.06 | 172.17 | 20.09 | -8.51 | 701.15 | 0.03 | PASS | PASS | 500 | 1 | 2.78 | 22 | Not slender | Not slender | 1 | Not slender | -8.51 | 500 | 1 | 2.78 | 22 | Not slender | Not slender | 1 | Not slender | 20.09 | 1 | dead load share of Pu | Pinned support in the model, psi = 10 | PASS - not slender | 39.43 | 2262.32 | 2262.32 | 0 | YES | 835.39 | 2.71 | FAIL | 2-C3C (I): 16 bars D25; 16 single bars; GF-C3C (J): 16 bars D25; 16 single bars | GFGY-4 (I): top 2D28, bottom 2D28 | 1604.48 | 202.75 | 7.91 | GFGX-3B (J): top 2D28, bottom 2D28 | 1604.48 | 202.75 | 7.91 | PASS | 525.91 | 1607.3 | 0.33 | 525.91 | 1607.3 | 0.33 | PASS | Rectilinear hoops and crossties | 12 mm Rectilinear hoops and crossties @ 130 mm; X: 6 legs, Y: 6 legs | 12 | 130 | 6 | 6 | 18.7.5(a) | NOT APPLIED | 0.0066 | 0.006 | N/A - Pu <= 0.3 Ag f'c and f'c <= 70 MPa | N/A - rectangular hoops: 18.7.5(a) to (c) apply | N/A - rectangular hoops: 18.7.5(a) to (c) apply | N/A - rectangular hoops: 18.7.5(a) to (c) apply | 1 | 1.14 | 0.0066 | 0.01 | 0.0066 | 0.01 | PASS | PASS | PASS - 4 legs needed along the X edge | PASS - 4 legs needed along the Y edge | 0 | PASS | PASS | PASS | FAIL | FAIL; FAIL: column shear strength
C3C | GF-C3C | GF | Top (J) | ULS 107 (1.2 + Ev) DL + f LL + 1.0 RSA6 | CR_600X600_C04_G60 | Rectangular | 600 | 600 | N/A - rectangular column | 40 | 27.59 | 413.69 | 413.69 | 16 | 5 | 5 | 16 single bars | Own design | 64.50,64.50,1;182.25,64.50,1;300.00,64.50,1;417.75,64.50,1;535.50,64.50,1;535.50,182.25,1;535.50,300.00,1;535.50,417.75,1;535.50,535.50,1;417.75,535.50,1;300.00,535.50,1;182.25,535.50,1;64.50,535.50,1;64.50,417.75,1;64.50,300.00,1;64.50,182.25,1 | 0.0218 | 0.06 | 172.17 | 20.09 | -8.51 | 701.15 | 0.03 | PASS | PASS | 500 | 1 | 2.78 | 22 | Not slender | Not slender | 1 | Not slender | -8.51 | 500 | 1 | 2.78 | 22 | Not slender | Not slender | 1 | Not slender | 20.09 | 1 | dead load share of Pu | Pinned support in the model, psi = 10 | PASS - not slender | 39.43 | 2262.32 | 2262.32 | 0 | YES | 835.39 | 2.71 | FAIL | N/A - the joint is checked in the combinations that govern it (see the other rows of this end) | N/A - the joint is checked in the combinations that govern it (see the other rows of this end) | N/A - the joint is checked in the combinations that govern it (see the other rows of this end) | N/A - the joint is checked in the combinations that govern it (see the other rows of this end) | N/A - the joint is checked in the combinations that govern it (see the other rows of this end) | N/A - the joint is checked in the combinations that govern it (see the other rows of this end) | N/A - the joint is checked in the combinations that govern it (see the other rows of this end) | N/A - the joint is checked in the combinations that govern it (see the other rows of this end) | N/A - the joint is checked in the combinations that govern it (see the other rows of this end) | N/A - the joint is checked in the combinations that govern it (see the other rows of this end) | N/A - the joint is checked in the combinations that govern it (see the other rows of this end) | N/A - the joint is checked in the combinations that govern it (see the other rows of this end) | N/A - the joint is checked in the combinations that govern it (see the other rows of this end) | N/A - the joint is checked in the combinations that govern it (see the other rows of this end) | N/A - the joint is checked in the combinations that govern it (see the other rows of this end) | N/A - the joint is checked in the combinations that govern it (see the other rows of this end) | N/A - the joint is checked in the combinations that govern it (see the other rows of this end) | Rectilinear hoops and crossties | 12 mm Rectilinear hoops and crossties @ 130 mm; X: 6 legs, Y: 6 legs | 12 | 130 | 6 | 6 | 18.7.5(a) | NOT APPLIED | 0.0066 | 0.006 | N/A - Pu <= 0.3 Ag f'c and f'c <= 70 MPa | N/A - rectangular hoops: 18.7.5(a) to (c) apply | N/A - rectangular hoops: 18.7.5(a) to (c) apply | N/A - rectangular hoops: 18.7.5(a) to (c) apply | 1 | 1.14 | 0.0066 | 0.01 | 0.0066 | 0.01 | PASS | PASS | PASS - 4 legs needed along the X edge | PASS - 4 legs needed along the Y edge | 0 | PASS | PASS | PASS | FAIL | FAIL; FAIL: column shear strength
C3C | GF-C3C | GF | Top (J) | ULS 107 (1.2 + Ev) DL + f LL + 1.0 RSA7 | CR_600X600_C04_G60 | Rectangular | 600 | 600 | N/A - rectangular column | 40 | 27.59 | 413.69 | 413.69 | 16 | 5 | 5 | 16 single bars | Own design | 64.50,64.50,1;182.25,64.50,1;300.00,64.50,1;417.75,64.50,1;535.50,64.50,1;535.50,182.25,1;535.50,300.00,1;535.50,417.75,1;535.50,535.50,1;417.75,535.50,1;300.00,535.50,1;182.25,535.50,1;64.50,535.50,1;64.50,417.75,1;64.50,300.00,1;64.50,182.25,1 | 0.0218 | 0.06 | 172.17 | 20.09 | -8.51 | 701.15 | 0.03 | PASS | PASS | 500 | 1 | 2.78 | 22 | Not slender | Not slender | 1 | Not slender | -8.51 | 500 | 1 | 2.78 | 22 | Not slender | Not slender | 1 | Not slender | 20.09 | 1 | dead load share of Pu | Pinned support in the model, psi = 10 | PASS - not slender | 39.43 | 2262.32 | 2262.32 | 0 | YES | 835.39 | 2.71 | FAIL | N/A - the joint is checked in the combinations that govern it (see the other rows of this end) | N/A - the joint is checked in the combinations that govern it (see the other rows of this end) | N/A - the joint is checked in the combinations that govern it (see the other rows of this end) | N/A - the joint is checked in the combinations that govern it (see the other rows of this end) | N/A - the joint is checked in the combinations that govern it (see the other rows of this end) | N/A - the joint is checked in the combinations that govern it (see the other rows of this end) | N/A - the joint is checked in the combinations that govern it (see the other rows of this end) | N/A - the joint is checked in the combinations that govern it (see the other rows of this end) | N/A - the joint is checked in the combinations that govern it (see the other rows of this end) | N/A - the joint is checked in the combinations that govern it (see the other rows of this end) | N/A - the joint is checked in the combinations that govern it (see the other rows of this end) | N/A - the joint is checked in the combinations that govern it (see the other rows of this end) | N/A - the joint is checked in the combinations that govern it (see the other rows of this end) | N/A - the joint is checked in the combinations that govern it (see the other rows of this end) | N/A - the joint is checked in the combinations that govern it (see the other rows of this end) | N/A - the joint is checked in the combinations that govern it (see the other rows of this end) | N/A - the joint is checked in the combinations that govern it (see the other rows of this end) | Rectilinear hoops and crossties | 12 mm Rectilinear hoops and crossties @ 130 mm; X: 6 legs, Y: 6 legs | 12 | 130 | 6 | 6 | 18.7.5(a) | NOT APPLIED | 0.0066 | 0.006 | N/A - Pu <= 0.3 Ag f'c and f'c <= 70 MPa | N/A - rectangular hoops: 18.7.5(a) to (c) apply | N/A - rectangular hoops: 18.7.5(a) to (c) apply | N/A - rectangular hoops: 18.7.5(a) to (c) apply | 1 | 1.14 | 0.0066 | 0.01 | 0.0066 | 0.01 | PASS | PASS | PASS - 4 legs needed along the X edge | PASS - 4 legs needed along the Y edge | 0 | PASS | PASS | PASS | FAIL | FAIL; FAIL: column shear strength
C3C | GF-C3C | GF | Top (J) | ULS 107 (1.2 + Ev) DL + f LL + 1.0 RSA8 | CR_600X600_C04_G60 | Rectangular | 600 | 600 | N/A - rectangular column | 40 | 27.59 | 413.69 | 413.69 | 16 | 5 | 5 | 16 single bars | Own design | 64.50,64.50,1;182.25,64.50,1;300.00,64.50,1;417.75,64.50,1;535.50,64.50,1;535.50,182.25,1;535.50,300.00,1;535.50,417.75,1;535.50,535.50,1;417.75,535.50,1;300.00,535.50,1;182.25,535.50,1;64.50,535.50,1;64.50,417.75,1;64.50,300.00,1;64.50,182.25,1 | 0.0218 | 0.06 | 172.17 | 20.09 | -8.51 | 701.15 | 0.03 | PASS | PASS | 500 | 1 | 2.78 | 22 | Not slender | Not slender | 1 | Not slender | -8.51 | 500 | 1 | 2.78 | 22 | Not slender | Not slender | 1 | Not slender | 20.09 | 1 | dead load share of Pu | Pinned support in the model, psi = 10 | PASS - not slender | 39.43 | 2262.32 | 2262.32 | 0 | YES | 835.39 | 2.71 | FAIL | N/A - the joint is checked in the combinations that govern it (see the other rows of this end) | N/A - the joint is checked in the combinations that govern it (see the other rows of this end) | N/A - the joint is checked in the combinations that govern it (see the other rows of this end) | N/A - the joint is checked in the combinations that govern it (see the other rows of this end) | N/A - the joint is checked in the combinations that govern it (see the other rows of this end) | N/A - the joint is checked in the combinations that govern it (see the other rows of this end) | N/A - the joint is checked in the combinations that govern it (see the other rows of this end) | N/A - the joint is checked in the combinations that govern it (see the other rows of this end) | N/A - the joint is checked in the combinations that govern it (see the other rows of this end) | N/A - the joint is checked in the combinations that govern it (see the other rows of this end) | N/A - the joint is checked in the combinations that govern it (see the other rows of this end) | N/A - the joint is checked in the combinations that govern it (see the other rows of this end) | N/A - the joint is checked in the combinations that govern it (see the other rows of this end) | N/A - the joint is checked in the combinations that govern it (see the other rows of this end) | N/A - the joint is checked in the combinations that govern it (see the other rows of this end) | N/A - the joint is checked in the combinations that govern it (see the other rows of this end) | N/A - the joint is checked in the combinations that govern it (see the other rows of this end) | Rectilinear hoops and crossties | 12 mm Rectilinear hoops and crossties @ 130 mm; X: 6 legs, Y: 6 legs | 12 | 130 | 6 | 6 | 18.7.5(a) | NOT APPLIED | 0.0066 | 0.006 | N/A - Pu <= 0.3 Ag f'c and f'c <= 70 MPa | N/A - rectangular hoops: 18.7.5(a) to (c) apply | N/A - rectangular hoops: 18.7.5(a) to (c) apply | N/A - rectangular hoops: 18.7.5(a) to (c) apply | 1 | 1.14 | 0.0066 | 0.01 | 0.0066 | 0.01 | PASS | PASS | PASS - 4 legs needed along the X edge | PASS - 4 legs needed along the Y edge | 0 | PASS | PASS | PASS | FAIL | FAIL; FAIL: column shear strength
C3C | GF-C3C | GF | Top (J) | ULS 108 0.9 DL + 1.0 WX | CR_600X600_C04_G60 | Rectangular | 600 | 600 | N/A - rectangular column | 40 | 27.59 | 413.69 | 413.69 | 16 | 5 | 5 | 16 single bars | Own design | 64.50,64.50,1;182.25,64.50,1;300.00,64.50,1;417.75,64.50,1;535.50,64.50,1;535.50,182.25,1;535.50,300.00,1;535.50,417.75,1;535.50,535.50,1;417.75,535.50,1;300.00,535.50,1;182.25,535.50,1;64.50,535.50,1;64.50,417.75,1;64.50,300.00,1;64.50,182.25,1 | 0.0218 | 0.06 | 259.24 | 6.2 | -3.52 | 699.06 | 0.01 | PASS | PASS | 500 | 1 | 2.78 | 34 | Not slender | Not slender | 1 | Not slender | -3.52 | 500 | 1 | 2.78 | 34 | Not slender | Not slender | 1 | Not slender | 6.2 | 0.8 | dead load share of Pu | Pinned support in the model, psi = 10 | PASS - not slender | 13.72 | 2186.53 | 2186.53 | 0 | YES | 835.39 | 2.62 | FAIL | N/A - the joint is checked in the combinations that govern it (see the other rows of this end) | N/A - the joint is checked in the combinations that govern it (see the other rows of this end) | N/A - the joint is checked in the combinations that govern it (see the other rows of this end) | N/A - the joint is checked in the combinations that govern it (see the other rows of this end) | N/A - the joint is checked in the combinations that govern it (see the other rows of this end) | N/A - the joint is checked in the combinations that govern it (see the other rows of this end) | N/A - the joint is checked in the combinations that govern it (see the other rows of this end) | N/A - the joint is checked in the combinations that govern it (see the other rows of this end) | N/A - the joint is checked in the combinations that govern it (see the other rows of this end) | N/A - the joint is checked in the combinations that govern it (see the other rows of this end) | N/A - the joint is checked in the combinations that govern it (see the other rows of this end) | N/A - the joint is checked in the combinations that govern it (see the other rows of this end) | N/A - the joint is checked in the combinations that govern it (see the other rows of this end) | N/A - the joint is checked in the combinations that govern it (see the other rows of this end) | N/A - the joint is checked in the combinations that govern it (see the other rows of this end) | N/A - the joint is checked in the combinations that govern it (see the other rows of this end) | N/A - the joint is checked in the combinations that govern it (see the other rows of this end) | Rectilinear hoops and crossties | 12 mm Rectilinear hoops and crossties @ 130 mm; X: 6 legs, Y: 6 legs | 12 | 130 | 6 | 6 | 18.7.5(a) | NOT APPLIED | 0.0066 | 0.006 | N/A - Pu <= 0.3 Ag f'c and f'c <= 70 MPa | N/A - rectangular hoops: 18.7.5(a) to (c) apply | N/A - rectangular hoops: 18.7.5(a) to (c) apply | N/A - rectangular hoops: 18.7.5(a) to (c) apply | 1 | 1.14 | 0.0066 | 0.01 | 0.0066 | 0.01 | PASS | PASS | PASS - 4 legs needed along the X edge | PASS - 4 legs needed along the Y edge | 0 | PASS | PASS | PASS | FAIL | FAIL; FAIL: column shear strength
C3C | GF-C3C | GF | Top (J) | ULS 109 0.9 DL + 1.0 WY | CR_600X600_C04_G60 | Rectangular | 600 | 600 | N/A - rectangular column | 40 | 27.59 | 413.69 | 413.69 | 16 | 5 | 5 | 16 single bars | Own design | 64.50,64.50,1;182.25,64.50,1;300.00,64.50,1;417.75,64.50,1;535.50,64.50,1;535.50,182.25,1;535.50,300.00,1;535.50,417.75,1;535.50,535.50,1;417.75,535.50,1;300.00,535.50,1;182.25,535.50,1;64.50,535.50,1;64.50,417.75,1;64.50,300.00,1;64.50,182.25,1 | 0.0218 | 0.06 | 259.24 | 6.2 | -3.52 | 699.06 | 0.01 | PASS | PASS | 500 | 1 | 2.78 | 34 | Not slender | Not slender | 1 | Not slender | -3.52 | 500 | 1 | 2.78 | 34 | Not slender | Not slender | 1 | Not slender | 6.2 | 0.8 | dead load share of Pu | Pinned support in the model, psi = 10 | PASS - not slender | 13.72 | 2186.53 | 2186.53 | 0 | YES | 835.39 | 2.62 | FAIL | N/A - the joint is checked in the combinations that govern it (see the other rows of this end) | N/A - the joint is checked in the combinations that govern it (see the other rows of this end) | N/A - the joint is checked in the combinations that govern it (see the other rows of this end) | N/A - the joint is checked in the combinations that govern it (see the other rows of this end) | N/A - the joint is checked in the combinations that govern it (see the other rows of this end) | N/A - the joint is checked in the combinations that govern it (see the other rows of this end) | N/A - the joint is checked in the combinations that govern it (see the other rows of this end) | N/A - the joint is checked in the combinations that govern it (see the other rows of this end) | N/A - the joint is checked in the combinations that govern it (see the other rows of this end) | N/A - the joint is checked in the combinations that govern it (see the other rows of this end) | N/A - the joint is checked in the combinations that govern it (see the other rows of this end) | N/A - the joint is checked in the combinations that govern it (see the other rows of this end) | N/A - the joint is checked in the combinations that govern it (see the other rows of this end) | N/A - the joint is checked in the combinations that govern it (see the other rows of this end) | N/A - the joint is checked in the combinations that govern it (see the other rows of this end) | N/A - the joint is checked in the combinations that govern it (see the other rows of this end) | N/A - the joint is checked in the combinations that govern it (see the other rows of this end) | Rectilinear hoops and crossties | 12 mm Rectilinear hoops and crossties @ 130 mm; X: 6 legs, Y: 6 legs | 12 | 130 | 6 | 6 | 18.7.5(a) | NOT APPLIED | 0.0066 | 0.006 | N/A - Pu <= 0.3 Ag f'c and f'c <= 70 MPa | N/A - rectangular hoops: 18.7.5(a) to (c) apply | N/A - rectangular hoops: 18.7.5(a) to (c) apply | N/A - rectangular hoops: 18.7.5(a) to (c) apply | 1 | 1.14 | 0.0066 | 0.01 | 0.0066 | 0.01 | PASS | PASS | PASS - 4 legs needed along the X edge | PASS - 4 legs needed along the Y edge | 0 | PASS | PASS | PASS | FAIL | FAIL; FAIL: column shear strength
C3C | GF-C3C | GF | Top (J) | ULS 110 (0.9 - Ev) DL + 1.0 RSA1 | CR_600X600_C04_G60 | Rectangular | 600 | 600 | N/A - rectangular column | 40 | 27.59 | 413.69 | 413.69 | 16 | 5 | 5 | 16 single bars | Own design | 64.50,64.50,1;182.25,64.50,1;300.00,64.50,1;417.75,64.50,1;535.50,64.50,1;535.50,182.25,1;535.50,300.00,1;535.50,417.75,1;535.50,535.50,1;417.75,535.50,1;300.00,535.50,1;182.25,535.50,1;64.50,535.50,1;64.50,417.75,1;64.50,300.00,1;64.50,182.25,1 | 0.0218 | 0.06 | 2.01 | 8.49 | -15.74 | 673.13 | 0.03 | PASS | PASS | 500 | 1 | 2.78 | 22 | Not slender | Not slender | 1 | Not slender | -15.74 | 500 | 1 | 2.78 | 22 | Not slender | Not slender | 1 | Not slender | 8.49 | 1 | dead load share of Pu | Pinned support in the model, psi = 10 | PASS - not slender | 30.65 | 2204.26 | 2204.26 | 0 | YES | 835.39 | 2.64 | FAIL | 2-C3C (I): 16 bars D25; 16 single bars; GF-C3C (J): 16 bars D25; 16 single bars | GFGY-4 (I): top 2D28, bottom 2D28 | 1544.36 | 202.75 | 7.62 | GFGX-3B (J): top 2D28, bottom 2D28 | 1544.36 | 202.75 | 7.62 | PASS | 525.91 | 1607.3 | 0.33 | 525.91 | 1607.3 | 0.33 | PASS | Rectilinear hoops and crossties | 12 mm Rectilinear hoops and crossties @ 130 mm; X: 6 legs, Y: 6 legs | 12 | 130 | 6 | 6 | 18.7.5(a) | NOT APPLIED | 0.0066 | 0.006 | N/A - Pu <= 0.3 Ag f'c and f'c <= 70 MPa | N/A - rectangular hoops: 18.7.5(a) to (c) apply | N/A - rectangular hoops: 18.7.5(a) to (c) apply | N/A - rectangular hoops: 18.7.5(a) to (c) apply | 1 | 1.14 | 0.0066 | 0.01 | 0.0066 | 0.01 | PASS | PASS | PASS - 4 legs needed along the X edge | PASS - 4 legs needed along the Y edge | 0 | PASS | PASS | PASS | FAIL | FAIL; FAIL: column shear strength
C3C | GF-C3C | GF | Top (J) | ULS 110 (0.9 - Ev) DL + 1.0 RSA2 | CR_600X600_C04_G60 | Rectangular | 600 | 600 | N/A - rectangular column | 40 | 27.59 | 413.69 | 413.69 | 16 | 5 | 5 | 16 single bars | Own design | 64.50,64.50,1;182.25,64.50,1;300.00,64.50,1;417.75,64.50,1;535.50,64.50,1;535.50,182.25,1;535.50,300.00,1;535.50,417.75,1;535.50,535.50,1;417.75,535.50,1;300.00,535.50,1;182.25,535.50,1;64.50,535.50,1;64.50,417.75,1;64.50,300.00,1;64.50,182.25,1 | 0.0218 | 0.06 | 2.01 | 8.49 | -15.74 | 673.13 | 0.03 | PASS | PASS | 500 | 1 | 2.78 | 22 | Not slender | Not slender | 1 | Not slender | -15.74 | 500 | 1 | 2.78 | 22 | Not slender | Not slender | 1 | Not slender | 8.49 | 1 | dead load share of Pu | Pinned support in the model, psi = 10 | PASS - not slender | 30.65 | 2204.26 | 2204.26 | 0 | YES | 835.39 | 2.64 | FAIL | N/A - the joint is checked in the combinations that govern it (see the other rows of this end) | N/A - the joint is checked in the combinations that govern it (see the other rows of this end) | N/A - the joint is checked in the combinations that govern it (see the other rows of this end) | N/A - the joint is checked in the combinations that govern it (see the other rows of this end) | N/A - the joint is checked in the combinations that govern it (see the other rows of this end) | N/A - the joint is checked in the combinations that govern it (see the other rows of this end) | N/A - the joint is checked in the combinations that govern it (see the other rows of this end) | N/A - the joint is checked in the combinations that govern it (see the other rows of this end) | N/A - the joint is checked in the combinations that govern it (see the other rows of this end) | N/A - the joint is checked in the combinations that govern it (see the other rows of this end) | N/A - the joint is checked in the combinations that govern it (see the other rows of this end) | N/A - the joint is checked in the combinations that govern it (see the other rows of this end) | N/A - the joint is checked in the combinations that govern it (see the other rows of this end) | N/A - the joint is checked in the combinations that govern it (see the other rows of this end) | N/A - the joint is checked in the combinations that govern it (see the other rows of this end) | N/A - the joint is checked in the combinations that govern it (see the other rows of this end) | N/A - the joint is checked in the combinations that govern it (see the other rows of this end) | Rectilinear hoops and crossties | 12 mm Rectilinear hoops and crossties @ 130 mm; X: 6 legs, Y: 6 legs | 12 | 130 | 6 | 6 | 18.7.5(a) | NOT APPLIED | 0.0066 | 0.006 | N/A - Pu <= 0.3 Ag f'c and f'c <= 70 MPa | N/A - rectangular hoops: 18.7.5(a) to (c) apply | N/A - rectangular hoops: 18.7.5(a) to (c) apply | N/A - rectangular hoops: 18.7.5(a) to (c) apply | 1 | 1.14 | 0.0066 | 0.01 | 0.0066 | 0.01 | PASS | PASS | PASS - 4 legs needed along the X edge | PASS - 4 legs needed along the Y edge | 0 | PASS | PASS | PASS | FAIL | FAIL; FAIL: column shear strength
C3C | GF-C3C | GF | Top (J) | ULS 110 (0.9 - Ev) DL + 1.0 RSA3 | CR_600X600_C04_G60 | Rectangular | 600 | 600 | N/A - rectangular column | 40 | 27.59 | 413.69 | 413.69 | 16 | 5 | 5 | 16 single bars | Own design | 64.50,64.50,1;182.25,64.50,1;300.00,64.50,1;417.75,64.50,1;535.50,64.50,1;535.50,182.25,1;535.50,300.00,1;535.50,417.75,1;535.50,535.50,1;417.75,535.50,1;300.00,535.50,1;182.25,535.50,1;64.50,535.50,1;64.50,417.75,1;64.50,300.00,1;64.50,182.25,1 | 0.0218 | 0.06 | 2.01 | 8.49 | -15.74 | 673.13 | 0.03 | PASS | PASS | 500 | 1 | 2.78 | 22 | Not slender | Not slender | 1 | Not slender | -15.74 | 500 | 1 | 2.78 | 22 | Not slender | Not slender | 1 | Not slender | 8.49 | 1 | dead load share of Pu | Pinned support in the model, psi = 10 | PASS - not slender | 30.65 | 2204.26 | 2204.26 | 0 | YES | 835.39 | 2.64 | FAIL | N/A - the joint is checked in the combinations that govern it (see the other rows of this end) | N/A - the joint is checked in the combinations that govern it (see the other rows of this end) | N/A - the joint is checked in the combinations that govern it (see the other rows of this end) | N/A - the joint is checked in the combinations that govern it (see the other rows of this end) | N/A - the joint is checked in the combinations that govern it (see the other rows of this end) | N/A - the joint is checked in the combinations that govern it (see the other rows of this end) | N/A - the joint is checked in the combinations that govern it (see the other rows of this end) | N/A - the joint is checked in the combinations that govern it (see the other rows of this end) | N/A - the joint is checked in the combinations that govern it (see the other rows of this end) | N/A - the joint is checked in the combinations that govern it (see the other rows of this end) | N/A - the joint is checked in the combinations that govern it (see the other rows of this end) | N/A - the joint is checked in the combinations that govern it (see the other rows of this end) | N/A - the joint is checked in the combinations that govern it (see the other rows of this end) | N/A - the joint is checked in the combinations that govern it (see the other rows of this end) | N/A - the joint is checked in the combinations that govern it (see the other rows of this end) | N/A - the joint is checked in the combinations that govern it (see the other rows of this end) | N/A - the joint is checked in the combinations that govern it (see the other rows of this end) | Rectilinear hoops and crossties | 12 mm Rectilinear hoops and crossties @ 130 mm; X: 6 legs, Y: 6 legs | 12 | 130 | 6 | 6 | 18.7.5(a) | NOT APPLIED | 0.0066 | 0.006 | N/A - Pu <= 0.3 Ag f'c and f'c <= 70 MPa | N/A - rectangular hoops: 18.7.5(a) to (c) apply | N/A - rectangular hoops: 18.7.5(a) to (c) apply | N/A - rectangular hoops: 18.7.5(a) to (c) apply | 1 | 1.14 | 0.0066 | 0.01 | 0.0066 | 0.01 | PASS | PASS | PASS - 4 legs needed along the X edge | PASS - 4 legs needed along the Y edge | 0 | PASS | PASS | PASS | FAIL | FAIL; FAIL: column shear strength
C3C | GF-C3C | GF | Top (J) | ULS 110 (0.9 - Ev) DL + 1.0 RSA4 | CR_600X600_C04_G60 | Rectangular | 600 | 600 | N/A - rectangular column | 40 | 27.59 | 413.69 | 413.69 | 16 | 5 | 5 | 16 single bars | Own design | 64.50,64.50,1;182.25,64.50,1;300.00,64.50,1;417.75,64.50,1;535.50,64.50,1;535.50,182.25,1;535.50,300.00,1;535.50,417.75,1;535.50,535.50,1;417.75,535.50,1;300.00,535.50,1;182.25,535.50,1;64.50,535.50,1;64.50,417.75,1;64.50,300.00,1;64.50,182.25,1 | 0.0218 | 0.06 | 2.01 | 8.49 | -15.74 | 673.13 | 0.03 | PASS | PASS | 500 | 1 | 2.78 | 22 | Not slender | Not slender | 1 | Not slender | -15.74 | 500 | 1 | 2.78 | 22 | Not slender | Not slender | 1 | Not slender | 8.49 | 1 | dead load share of Pu | Pinned support in the model, psi = 10 | PASS - not slender | 30.65 | 2204.26 | 2204.26 | 0 | YES | 835.39 | 2.64 | FAIL | N/A - the joint is checked in the combinations that govern it (see the other rows of this end) | N/A - the joint is checked in the combinations that govern it (see the other rows of this end) | N/A - the joint is checked in the combinations that govern it (see the other rows of this end) | N/A - the joint is checked in the combinations that govern it (see the other rows of this end) | N/A - the joint is checked in the combinations that govern it (see the other rows of this end) | N/A - the joint is checked in the combinations that govern it (see the other rows of this end) | N/A - the joint is checked in the combinations that govern it (see the other rows of this end) | N/A - the joint is checked in the combinations that govern it (see the other rows of this end) | N/A - the joint is checked in the combinations that govern it (see the other rows of this end) | N/A - the joint is checked in the combinations that govern it (see the other rows of this end) | N/A - the joint is checked in the combinations that govern it (see the other rows of this end) | N/A - the joint is checked in the combinations that govern it (see the other rows of this end) | N/A - the joint is checked in the combinations that govern it (see the other rows of this end) | N/A - the joint is checked in the combinations that govern it (see the other rows of this end) | N/A - the joint is checked in the combinations that govern it (see the other rows of this end) | N/A - the joint is checked in the combinations that govern it (see the other rows of this end) | N/A - the joint is checked in the combinations that govern it (see the other rows of this end) | Rectilinear hoops and crossties | 12 mm Rectilinear hoops and crossties @ 130 mm; X: 6 legs, Y: 6 legs | 12 | 130 | 6 | 6 | 18.7.5(a) | NOT APPLIED | 0.0066 | 0.006 | N/A - Pu <= 0.3 Ag f'c and f'c <= 70 MPa | N/A - rectangular hoops: 18.7.5(a) to (c) apply | N/A - rectangular hoops: 18.7.5(a) to (c) apply | N/A - rectangular hoops: 18.7.5(a) to (c) apply | 1 | 1.14 | 0.0066 | 0.01 | 0.0066 | 0.01 | PASS | PASS | PASS - 4 legs needed along the X edge | PASS - 4 legs needed along the Y edge | 0 | PASS | PASS | PASS | FAIL | FAIL; FAIL: column shear strength
C3C | GF-C3C | GF | Top (J) | ULS 110 (0.9 - Ev) DL + 1.0 RSA5 | CR_600X600_C04_G60 | Rectangular | 600 | 600 | N/A - rectangular column | 40 | 27.59 | 413.69 | 413.69 | 16 | 5 | 5 | 16 single bars | Own design | 64.50,64.50,1;182.25,64.50,1;300.00,64.50,1;417.75,64.50,1;535.50,64.50,1;535.50,182.25,1;535.50,300.00,1;535.50,417.75,1;535.50,535.50,1;417.75,535.50,1;300.00,535.50,1;182.25,535.50,1;64.50,535.50,1;64.50,417.75,1;64.50,300.00,1;64.50,182.25,1 | 0.0218 | 0.06 | -16.51 | 18.95 | -7.67 | 673.03 | 0.03 | PASS | PASS | 500 | 1 | 2.78 | 22 | No compression | No compression | 1 | No compression | -7.67 | 500 | 1 | 2.78 | 22 | No compression | No compression | 1 | No compression | 18.95 | 0.6 | assumed | Pinned support in the model, psi = 10 | PASS - not slender | 37.15 | 2210.54 | 2210.54 | 0 | YES | 835.39 | 2.65 | FAIL | 2-C3C (I): 16 bars D25; 16 single bars; GF-C3C (J): 16 bars D25; 16 single bars | GFGY-4 (I): top 2D28, bottom 2D28 | 1538.72 | 202.75 | 7.59 | GFGX-3B (J): top 2D28, bottom 2D28 | 1538.72 | 202.75 | 7.59 | PASS | 525.91 | 1607.3 | 0.33 | 525.91 | 1607.3 | 0.33 | PASS | Rectilinear hoops and crossties | 12 mm Rectilinear hoops and crossties @ 130 mm; X: 6 legs, Y: 6 legs | 12 | 130 | 6 | 6 | 18.7.5(a) | NOT APPLIED | 0.0066 | 0.006 | N/A - Pu <= 0.3 Ag f'c and f'c <= 70 MPa | N/A - rectangular hoops: 18.7.5(a) to (c) apply | N/A - rectangular hoops: 18.7.5(a) to (c) apply | N/A - rectangular hoops: 18.7.5(a) to (c) apply | 1 | 1.14 | 0.0066 | 0.01 | 0.0066 | 0.01 | PASS | PASS | PASS - 4 legs needed along the X edge | PASS - 4 legs needed along the Y edge | 0 | PASS | PASS | PASS | FAIL | FAIL; FAIL: column shear strength
C3C | GF-C3C | GF | Top (J) | ULS 110 (0.9 - Ev) DL + 1.0 RSA6 | CR_600X600_C04_G60 | Rectangular | 600 | 600 | N/A - rectangular column | 40 | 27.59 | 413.69 | 413.69 | 16 | 5 | 5 | 16 single bars | Own design | 64.50,64.50,1;182.25,64.50,1;300.00,64.50,1;417.75,64.50,1;535.50,64.50,1;535.50,182.25,1;535.50,300.00,1;535.50,417.75,1;535.50,535.50,1;417.75,535.50,1;300.00,535.50,1;182.25,535.50,1;64.50,535.50,1;64.50,417.75,1;64.50,300.00,1;64.50,182.25,1 | 0.0218 | 0.06 | -16.51 | 18.95 | -7.67 | 673.03 | 0.03 | PASS | PASS | 500 | 1 | 2.78 | 22 | No compression | No compression | 1 | No compression | -7.67 | 500 | 1 | 2.78 | 22 | No compression | No compression | 1 | No compression | 18.95 | 0.6 | assumed | Pinned support in the model, psi = 10 | PASS - not slender | 37.15 | 2210.54 | 2210.54 | 0 | YES | 835.39 | 2.65 | FAIL | N/A - the joint is checked in the combinations that govern it (see the other rows of this end) | N/A - the joint is checked in the combinations that govern it (see the other rows of this end) | N/A - the joint is checked in the combinations that govern it (see the other rows of this end) | N/A - the joint is checked in the combinations that govern it (see the other rows of this end) | N/A - the joint is checked in the combinations that govern it (see the other rows of this end) | N/A - the joint is checked in the combinations that govern it (see the other rows of this end) | N/A - the joint is checked in the combinations that govern it (see the other rows of this end) | N/A - the joint is checked in the combinations that govern it (see the other rows of this end) | N/A - the joint is checked in the combinations that govern it (see the other rows of this end) | N/A - the joint is checked in the combinations that govern it (see the other rows of this end) | N/A - the joint is checked in the combinations that govern it (see the other rows of this end) | N/A - the joint is checked in the combinations that govern it (see the other rows of this end) | N/A - the joint is checked in the combinations that govern it (see the other rows of this end) | N/A - the joint is checked in the combinations that govern it (see the other rows of this end) | N/A - the joint is checked in the combinations that govern it (see the other rows of this end) | N/A - the joint is checked in the combinations that govern it (see the other rows of this end) | N/A - the joint is checked in the combinations that govern it (see the other rows of this end) | Rectilinear hoops and crossties | 12 mm Rectilinear hoops and crossties @ 130 mm; X: 6 legs, Y: 6 legs | 12 | 130 | 6 | 6 | 18.7.5(a) | NOT APPLIED | 0.0066 | 0.006 | N/A - Pu <= 0.3 Ag f'c and f'c <= 70 MPa | N/A - rectangular hoops: 18.7.5(a) to (c) apply | N/A - rectangular hoops: 18.7.5(a) to (c) apply | N/A - rectangular hoops: 18.7.5(a) to (c) apply | 1 | 1.14 | 0.0066 | 0.01 | 0.0066 | 0.01 | PASS | PASS | PASS - 4 legs needed along the X edge | PASS - 4 legs needed along the Y edge | 0 | PASS | PASS | PASS | FAIL | FAIL; FAIL: column shear strength
C3C | GF-C3C | GF | Top (J) | ULS 110 (0.9 - Ev) DL + 1.0 RSA7 | CR_600X600_C04_G60 | Rectangular | 600 | 600 | N/A - rectangular column | 40 | 27.59 | 413.69 | 413.69 | 16 | 5 | 5 | 16 single bars | Own design | 64.50,64.50,1;182.25,64.50,1;300.00,64.50,1;417.75,64.50,1;535.50,64.50,1;535.50,182.25,1;535.50,300.00,1;535.50,417.75,1;535.50,535.50,1;417.75,535.50,1;300.00,535.50,1;182.25,535.50,1;64.50,535.50,1;64.50,417.75,1;64.50,300.00,1;64.50,182.25,1 | 0.0218 | 0.06 | -16.51 | 18.95 | -7.67 | 673.03 | 0.03 | PASS | PASS | 500 | 1 | 2.78 | 22 | No compression | No compression | 1 | No compression | -7.67 | 500 | 1 | 2.78 | 22 | No compression | No compression | 1 | No compression | 18.95 | 0.6 | assumed | Pinned support in the model, psi = 10 | PASS - not slender | 37.15 | 2210.54 | 2210.54 | 0 | YES | 835.39 | 2.65 | FAIL | N/A - the joint is checked in the combinations that govern it (see the other rows of this end) | N/A - the joint is checked in the combinations that govern it (see the other rows of this end) | N/A - the joint is checked in the combinations that govern it (see the other rows of this end) | N/A - the joint is checked in the combinations that govern it (see the other rows of this end) | N/A - the joint is checked in the combinations that govern it (see the other rows of this end) | N/A - the joint is checked in the combinations that govern it (see the other rows of this end) | N/A - the joint is checked in the combinations that govern it (see the other rows of this end) | N/A - the joint is checked in the combinations that govern it (see the other rows of this end) | N/A - the joint is checked in the combinations that govern it (see the other rows of this end) | N/A - the joint is checked in the combinations that govern it (see the other rows of this end) | N/A - the joint is checked in the combinations that govern it (see the other rows of this end) | N/A - the joint is checked in the combinations that govern it (see the other rows of this end) | N/A - the joint is checked in the combinations that govern it (see the other rows of this end) | N/A - the joint is checked in the combinations that govern it (see the other rows of this end) | N/A - the joint is checked in the combinations that govern it (see the other rows of this end) | N/A - the joint is checked in the combinations that govern it (see the other rows of this end) | N/A - the joint is checked in the combinations that govern it (see the other rows of this end) | Rectilinear hoops and crossties | 12 mm Rectilinear hoops and crossties @ 130 mm; X: 6 legs, Y: 6 legs | 12 | 130 | 6 | 6 | 18.7.5(a) | NOT APPLIED | 0.0066 | 0.006 | N/A - Pu <= 0.3 Ag f'c and f'c <= 70 MPa | N/A - rectangular hoops: 18.7.5(a) to (c) apply | N/A - rectangular hoops: 18.7.5(a) to (c) apply | N/A - rectangular hoops: 18.7.5(a) to (c) apply | 1 | 1.14 | 0.0066 | 0.01 | 0.0066 | 0.01 | PASS | PASS | PASS - 4 legs needed along the X edge | PASS - 4 legs needed along the Y edge | 0 | PASS | PASS | PASS | FAIL | FAIL; FAIL: column shear strength
C3C | GF-C3C | GF | Top (J) | ULS 110 (0.9 - Ev) DL + 1.0 RSA8 | CR_600X600_C04_G60 | Rectangular | 600 | 600 | N/A - rectangular column | 40 | 27.59 | 413.69 | 413.69 | 16 | 5 | 5 | 16 single bars | Own design | 64.50,64.50,1;182.25,64.50,1;300.00,64.50,1;417.75,64.50,1;535.50,64.50,1;535.50,182.25,1;535.50,300.00,1;535.50,417.75,1;535.50,535.50,1;417.75,535.50,1;300.00,535.50,1;182.25,535.50,1;64.50,535.50,1;64.50,417.75,1;64.50,300.00,1;64.50,182.25,1 | 0.0218 | 0.06 | -16.51 | 18.95 | -7.67 | 673.03 | 0.03 | PASS | PASS | 500 | 1 | 2.78 | 22 | No compression | No compression | 1 | No compression | -7.67 | 500 | 1 | 2.78 | 22 | No compression | No compression | 1 | No compression | 18.95 | 0.6 | assumed | Pinned support in the model, psi = 10 | PASS - not slender | 37.15 | 2210.54 | 2210.54 | 0 | YES | 835.39 | 2.65 | FAIL | N/A - the joint is checked in the combinations that govern it (see the other rows of this end) | N/A - the joint is checked in the combinations that govern it (see the other rows of this end) | N/A - the joint is checked in the combinations that govern it (see the other rows of this end) | N/A - the joint is checked in the combinations that govern it (see the other rows of this end) | N/A - the joint is checked in the combinations that govern it (see the other rows of this end) | N/A - the joint is checked in the combinations that govern it (see the other rows of this end) | N/A - the joint is checked in the combinations that govern it (see the other rows of this end) | N/A - the joint is checked in the combinations that govern it (see the other rows of this end) | N/A - the joint is checked in the combinations that govern it (see the other rows of this end) | N/A - the joint is checked in the combinations that govern it (see the other rows of this end) | N/A - the joint is checked in the combinations that govern it (see the other rows of this end) | N/A - the joint is checked in the combinations that govern it (see the other rows of this end) | N/A - the joint is checked in the combinations that govern it (see the other rows of this end) | N/A - the joint is checked in the combinations that govern it (see the other rows of this end) | N/A - the joint is checked in the combinations that govern it (see the other rows of this end) | N/A - the joint is checked in the combinations that govern it (see the other rows of this end) | N/A - the joint is checked in the combinations that govern it (see the other rows of this end) | Rectilinear hoops and crossties | 12 mm Rectilinear hoops and crossties @ 130 mm; X: 6 legs, Y: 6 legs | 12 | 130 | 6 | 6 | 18.7.5(a) | NOT APPLIED | 0.0066 | 0.006 | N/A - Pu <= 0.3 Ag f'c and f'c <= 70 MPa | N/A - rectangular hoops: 18.7.5(a) to (c) apply | N/A - rectangular hoops: 18.7.5(a) to (c) apply | N/A - rectangular hoops: 18.7.5(a) to (c) apply | 1 | 1.14 | 0.0066 | 0.01 | 0.0066 | 0.01 | PASS | PASS | PASS - 4 legs needed along the X edge | PASS - 4 legs needed along the Y edge | 0 | PASS | PASS | PASS | FAIL | FAIL; FAIL: column shear strength
C3C | GF-C3C | GF | Bottom (I) | ULS 100 1.4 DL | CR_600X600_C04_G60 | Rectangular | 600 | 600 | N/A - rectangular column | 40 | 27.59 | 413.69 | 413.69 | 16 | 5 | 5 | 16 single bars | Own design | 64.50,64.50,1;182.25,64.50,1;300.00,64.50,1;417.75,64.50,1;535.50,64.50,1;535.50,182.25,1;535.50,300.00,1;535.50,417.75,1;535.50,535.50,1;417.75,535.50,1;300.00,535.50,1;182.25,535.50,1;64.50,535.50,1;64.50,417.75,1;64.50,300.00,1;64.50,182.25,1 | 0.0218 | 0.06 | 329.36 | 0 | 0 | 751.43 | 0 | PASS | PASS | 500 | 1 | 2.78 | 34 | Not slender | Not slender | 1 | Not slender | 0 | 500 | 1 | 2.78 | 34 | Not slender | Not slender | 1 | Not slender | 0 | 1 | dead load share of Pu | Pinned support in the model, psi = 10 | PASS - not slender | 4.73 | 2209.12 | 2209.12 | 0 | YES | 835.39 | 2.64 | FAIL | N/A - no beam frames into this end | N/A - no beam frames into this end | N/A - no beam frames into this end | N/A - no beam frames into this end | N/A - no beam frames into this end | N/A - no beam frames into this end | N/A - no beam frames into this end | N/A - no beam frames into this end | N/A - no beam frames into this end | N/A - no beam frames into this end | N/A - no beam frames into this end | N/A - no beam frames into this end | N/A - no beam frames into this end | N/A - no beam frames into this end | N/A - no beam frames into this end | N/A - no beam frames into this end | N/A - no beam frames into this end | Rectilinear hoops and crossties | 12 mm Rectilinear hoops and crossties @ 130 mm; X: 6 legs, Y: 6 legs | 12 | 130 | 6 | 6 | 18.7.5(a) | NOT APPLIED | 0.0066 | 0.006 | N/A - Pu <= 0.3 Ag f'c and f'c <= 70 MPa | N/A - rectangular hoops: 18.7.5(a) to (c) apply | N/A - rectangular hoops: 18.7.5(a) to (c) apply | N/A - rectangular hoops: 18.7.5(a) to (c) apply | 1 | 1.14 | 0.0066 | 0.01 | 0.0066 | 0.01 | PASS | PASS | PASS - 4 legs needed along the X edge | PASS - 4 legs needed along the Y edge | 0 | PASS | PASS | PASS | FAIL | FAIL; FAIL: column shear strength
C3C | GF-C3C | GF | Bottom (I) | ULS 101 1.2 DL + 1.6 LL + 0.5 Lr | CR_600X600_C04_G60 | Rectangular | 600 | 600 | N/A - rectangular column | 40 | 27.59 | 413.69 | 413.69 | 16 | 5 | 5 | 16 single bars | Own design | 64.50,64.50,1;182.25,64.50,1;300.00,64.50,1;417.75,64.50,1;535.50,64.50,1;535.50,182.25,1;535.50,300.00,1;535.50,417.75,1;535.50,535.50,1;417.75,535.50,1;300.00,535.50,1;182.25,535.50,1;64.50,535.50,1;64.50,417.75,1;64.50,300.00,1;64.50,182.25,1 | 0.0218 | 0.06 | 339.02 | 0 | 0 | 753.14 | 0 | PASS | PASS | 500 | 1 | 2.78 | 34 | Not slender | Not slender | 1 | Not slender | 0 | 500 | 1 | 2.78 | 34 | Not slender | Not slender | 1 | Not slender | 0 | 0.83 | dead load share of Pu | Pinned support in the model, psi = 10 | PASS - not slender | 3.37 | 2212.36 | 2212.36 | 0 | YES | 835.39 | 2.65 | FAIL | N/A - no beam frames into this end | N/A - no beam frames into this end | N/A - no beam frames into this end | N/A - no beam frames into this end | N/A - no beam frames into this end | N/A - no beam frames into this end | N/A - no beam frames into this end | N/A - no beam frames into this end | N/A - no beam frames into this end | N/A - no beam frames into this end | N/A - no beam frames into this end | N/A - no beam frames into this end | N/A - no beam frames into this end | N/A - no beam frames into this end | N/A - no beam frames into this end | N/A - no beam frames into this end | N/A - no beam frames into this end | Rectilinear hoops and crossties | 12 mm Rectilinear hoops and crossties @ 130 mm; X: 6 legs, Y: 6 legs | 12 | 130 | 6 | 6 | 18.7.5(a) | NOT APPLIED | 0.0066 | 0.006 | N/A - Pu <= 0.3 Ag f'c and f'c <= 70 MPa | N/A - rectangular hoops: 18.7.5(a) to (c) apply | N/A - rectangular hoops: 18.7.5(a) to (c) apply | N/A - rectangular hoops: 18.7.5(a) to (c) apply | 1 | 1.14 | 0.0066 | 0.01 | 0.0066 | 0.01 | PASS | PASS | PASS - 4 legs needed along the X edge | PASS - 4 legs needed along the Y edge | 0 | PASS | PASS | PASS | FAIL | FAIL; FAIL: column shear strength
C3C | GF-C3C | GF | Bottom (I) | ULS 102 1.2 DL + 1.6 Lr + f LL | CR_600X600_C04_G60 | Rectangular | 600 | 600 | N/A - rectangular column | 40 | 27.59 | 413.69 | 413.69 | 16 | 5 | 5 | 16 single bars | Own design | 64.50,64.50,1;182.25,64.50,1;300.00,64.50,1;417.75,64.50,1;535.50,64.50,1;535.50,182.25,1;535.50,300.00,1;535.50,417.75,1;535.50,535.50,1;417.75,535.50,1;300.00,535.50,1;182.25,535.50,1;64.50,535.50,1;64.50,417.75,1;64.50,300.00,1;64.50,182.25,1 | 0.0218 | 0.06 | 300.03 | 0 | 0 | 746.26 | 0 | PASS | PASS | 500 | 1 | 2.78 | 34 | Not slender | Not slender | 1 | Not slender | 0 | 500 | 1 | 2.78 | 34 | Not slender | Not slender | 1 | Not slender | 0 | 0.94 | dead load share of Pu | Pinned support in the model, psi = 10 | PASS - not slender | 3.84 | 2199.14 | 2199.14 | 0 | YES | 835.39 | 2.63 | FAIL | N/A - no beam frames into this end | N/A - no beam frames into this end | N/A - no beam frames into this end | N/A - no beam frames into this end | N/A - no beam frames into this end | N/A - no beam frames into this end | N/A - no beam frames into this end | N/A - no beam frames into this end | N/A - no beam frames into this end | N/A - no beam frames into this end | N/A - no beam frames into this end | N/A - no beam frames into this end | N/A - no beam frames into this end | N/A - no beam frames into this end | N/A - no beam frames into this end | N/A - no beam frames into this end | N/A - no beam frames into this end | Rectilinear hoops and crossties | 12 mm Rectilinear hoops and crossties @ 130 mm; X: 6 legs, Y: 6 legs | 12 | 130 | 6 | 6 | 18.7.5(a) | NOT APPLIED | 0.0066 | 0.006 | N/A - Pu <= 0.3 Ag f'c and f'c <= 70 MPa | N/A - rectangular hoops: 18.7.5(a) to (c) apply | N/A - rectangular hoops: 18.7.5(a) to (c) apply | N/A - rectangular hoops: 18.7.5(a) to (c) apply | 1 | 1.14 | 0.0066 | 0.01 | 0.0066 | 0.01 | PASS | PASS | PASS - 4 legs needed along the X edge | PASS - 4 legs needed along the Y edge | 0 | PASS | PASS | PASS | FAIL | FAIL; FAIL: column shear strength
C3C | GF-C3C | GF | Bottom (I) | ULS 103 1.2 DL + 1.6 Lr + 0.5 WX | CR_600X600_C04_G60 | Rectangular | 600 | 600 | N/A - rectangular column | 40 | 27.59 | 413.69 | 413.69 | 16 | 5 | 5 | 16 single bars | Own design | 64.50,64.50,1;182.25,64.50,1;300.00,64.50,1;417.75,64.50,1;535.50,64.50,1;535.50,182.25,1;535.50,300.00,1;535.50,417.75,1;535.50,535.50,1;417.75,535.50,1;300.00,535.50,1;182.25,535.50,1;64.50,535.50,1;64.50,417.75,1;64.50,300.00,1;64.50,182.25,1 | 0.0218 | 0.06 | 292.39 | 0 | 0 | 744.92 | 0 | PASS | PASS | 500 | 1 | 2.78 | 34 | Not slender | Not slender | 1 | Not slender | 0 | 500 | 1 | 2.78 | 34 | Not slender | Not slender | 1 | Not slender | 0 | 0.97 | dead load share of Pu | Pinned support in the model, psi = 10 | PASS - not slender | 9.39 | 2201.84 | 2201.84 | 0 | YES | 835.39 | 2.64 | FAIL | N/A - no beam frames into this end | N/A - no beam frames into this end | N/A - no beam frames into this end | N/A - no beam frames into this end | N/A - no beam frames into this end | N/A - no beam frames into this end | N/A - no beam frames into this end | N/A - no beam frames into this end | N/A - no beam frames into this end | N/A - no beam frames into this end | N/A - no beam frames into this end | N/A - no beam frames into this end | N/A - no beam frames into this end | N/A - no beam frames into this end | N/A - no beam frames into this end | N/A - no beam frames into this end | N/A - no beam frames into this end | Rectilinear hoops and crossties | 12 mm Rectilinear hoops and crossties @ 130 mm; X: 6 legs, Y: 6 legs | 12 | 130 | 6 | 6 | 18.7.5(a) | NOT APPLIED | 0.0066 | 0.006 | N/A - Pu <= 0.3 Ag f'c and f'c <= 70 MPa | N/A - rectangular hoops: 18.7.5(a) to (c) apply | N/A - rectangular hoops: 18.7.5(a) to (c) apply | N/A - rectangular hoops: 18.7.5(a) to (c) apply | 1 | 1.14 | 0.0066 | 0.01 | 0.0066 | 0.01 | PASS | PASS | PASS - 4 legs needed along the X edge | PASS - 4 legs needed along the Y edge | 0 | PASS | PASS | PASS | FAIL | FAIL; FAIL: column shear strength
C3C | GF-C3C | GF | Bottom (I) | ULS 104 1.2 DL + 1.6 Lr + 0.5 WY | CR_600X600_C04_G60 | Rectangular | 600 | 600 | N/A - rectangular column | 40 | 27.59 | 413.69 | 413.69 | 16 | 5 | 5 | 16 single bars | Own design | 64.50,64.50,1;182.25,64.50,1;300.00,64.50,1;417.75,64.50,1;535.50,64.50,1;535.50,182.25,1;535.50,300.00,1;535.50,417.75,1;535.50,535.50,1;417.75,535.50,1;300.00,535.50,1;182.25,535.50,1;64.50,535.50,1;64.50,417.75,1;64.50,300.00,1;64.50,182.25,1 | 0.0218 | 0.06 | 292.39 | 0 | 0 | 744.92 | 0 | PASS | PASS | 500 | 1 | 2.78 | 34 | Not slender | Not slender | 1 | Not slender | 0 | 500 | 1 | 2.78 | 34 | Not slender | Not slender | 1 | Not slender | 0 | 0.97 | dead load share of Pu | Pinned support in the model, psi = 10 | PASS - not slender | 9.39 | 2201.84 | 2201.84 | 0 | YES | 835.39 | 2.64 | FAIL | N/A - no beam frames into this end | N/A - no beam frames into this end | N/A - no beam frames into this end | N/A - no beam frames into this end | N/A - no beam frames into this end | N/A - no beam frames into this end | N/A - no beam frames into this end | N/A - no beam frames into this end | N/A - no beam frames into this end | N/A - no beam frames into this end | N/A - no beam frames into this end | N/A - no beam frames into this end | N/A - no beam frames into this end | N/A - no beam frames into this end | N/A - no beam frames into this end | N/A - no beam frames into this end | N/A - no beam frames into this end | Rectilinear hoops and crossties | 12 mm Rectilinear hoops and crossties @ 130 mm; X: 6 legs, Y: 6 legs | 12 | 130 | 6 | 6 | 18.7.5(a) | NOT APPLIED | 0.0066 | 0.006 | N/A - Pu <= 0.3 Ag f'c and f'c <= 70 MPa | N/A - rectangular hoops: 18.7.5(a) to (c) apply | N/A - rectangular hoops: 18.7.5(a) to (c) apply | N/A - rectangular hoops: 18.7.5(a) to (c) apply | 1 | 1.14 | 0.0066 | 0.01 | 0.0066 | 0.01 | PASS | PASS | PASS - 4 legs needed along the X edge | PASS - 4 legs needed along the Y edge | 0 | PASS | PASS | PASS | FAIL | FAIL; FAIL: column shear strength
C3C | GF-C3C | GF | Bottom (I) | ULS 105 1.2 DL + f LL + 0.5 Lr + 1.0 WX | CR_600X600_C04_G60 | Rectangular | 600 | 600 | N/A - rectangular column | 40 | 27.59 | 413.69 | 413.69 | 16 | 5 | 5 | 16 single bars | Own design | 64.50,64.50,1;182.25,64.50,1;300.00,64.50,1;417.75,64.50,1;535.50,64.50,1;535.50,182.25,1;535.50,300.00,1;535.50,417.75,1;535.50,535.50,1;417.75,535.50,1;300.00,535.50,1;182.25,535.50,1;64.50,535.50,1;64.50,417.75,1;64.50,300.00,1;64.50,182.25,1 | 0.0218 | 0.06 | 320.19 | 0 | 0 | 749.82 | 0 | PASS | PASS | 500 | 1 | 2.78 | 34 | Not slender | Not slender | 1 | Not slender | 0 | 500 | 1 | 2.78 | 34 | Not slender | Not slender | 1 | Not slender | 0 | 0.88 | dead load share of Pu | Pinned support in the model, psi = 10 | PASS - not slender | 14.52 | 2216.49 | 2216.49 | 0 | YES | 835.39 | 2.65 | FAIL | N/A - no beam frames into this end | N/A - no beam frames into this end | N/A - no beam frames into this end | N/A - no beam frames into this end | N/A - no beam frames into this end | N/A - no beam frames into this end | N/A - no beam frames into this end | N/A - no beam frames into this end | N/A - no beam frames into this end | N/A - no beam frames into this end | N/A - no beam frames into this end | N/A - no beam frames into this end | N/A - no beam frames into this end | N/A - no beam frames into this end | N/A - no beam frames into this end | N/A - no beam frames into this end | N/A - no beam frames into this end | Rectilinear hoops and crossties | 12 mm Rectilinear hoops and crossties @ 130 mm; X: 6 legs, Y: 6 legs | 12 | 130 | 6 | 6 | 18.7.5(a) | NOT APPLIED | 0.0066 | 0.006 | N/A - Pu <= 0.3 Ag f'c and f'c <= 70 MPa | N/A - rectangular hoops: 18.7.5(a) to (c) apply | N/A - rectangular hoops: 18.7.5(a) to (c) apply | N/A - rectangular hoops: 18.7.5(a) to (c) apply | 1 | 1.14 | 0.0066 | 0.01 | 0.0066 | 0.01 | PASS | PASS | PASS - 4 legs needed along the X edge | PASS - 4 legs needed along the Y edge | 0 | PASS | PASS | PASS | FAIL | FAIL; FAIL: column shear strength
C3C | GF-C3C | GF | Bottom (I) | ULS 106 1.2 DL + f LL + 0.5 Lr + 1.0 WY | CR_600X600_C04_G60 | Rectangular | 600 | 600 | N/A - rectangular column | 40 | 27.59 | 413.69 | 413.69 | 16 | 5 | 5 | 16 single bars | Own design | 64.50,64.50,1;182.25,64.50,1;300.00,64.50,1;417.75,64.50,1;535.50,64.50,1;535.50,182.25,1;535.50,300.00,1;535.50,417.75,1;535.50,535.50,1;417.75,535.50,1;300.00,535.50,1;182.25,535.50,1;64.50,535.50,1;64.50,417.75,1;64.50,300.00,1;64.50,182.25,1 | 0.0218 | 0.06 | 320.19 | 0 | 0 | 749.82 | 0 | PASS | PASS | 500 | 1 | 2.78 | 34 | Not slender | Not slender | 1 | Not slender | 0 | 500 | 1 | 2.78 | 34 | Not slender | Not slender | 1 | Not slender | 0 | 0.88 | dead load share of Pu | Pinned support in the model, psi = 10 | PASS - not slender | 14.52 | 2216.49 | 2216.49 | 0 | YES | 835.39 | 2.65 | FAIL | N/A - no beam frames into this end | N/A - no beam frames into this end | N/A - no beam frames into this end | N/A - no beam frames into this end | N/A - no beam frames into this end | N/A - no beam frames into this end | N/A - no beam frames into this end | N/A - no beam frames into this end | N/A - no beam frames into this end | N/A - no beam frames into this end | N/A - no beam frames into this end | N/A - no beam frames into this end | N/A - no beam frames into this end | N/A - no beam frames into this end | N/A - no beam frames into this end | N/A - no beam frames into this end | N/A - no beam frames into this end | Rectilinear hoops and crossties | 12 mm Rectilinear hoops and crossties @ 130 mm; X: 6 legs, Y: 6 legs | 12 | 130 | 6 | 6 | 18.7.5(a) | NOT APPLIED | 0.0066 | 0.006 | N/A - Pu <= 0.3 Ag f'c and f'c <= 70 MPa | N/A - rectangular hoops: 18.7.5(a) to (c) apply | N/A - rectangular hoops: 18.7.5(a) to (c) apply | N/A - rectangular hoops: 18.7.5(a) to (c) apply | 1 | 1.14 | 0.0066 | 0.01 | 0.0066 | 0.01 | PASS | PASS | PASS - 4 legs needed along the X edge | PASS - 4 legs needed along the Y edge | 0 | PASS | PASS | PASS | FAIL | FAIL; FAIL: column shear strength
C3C | GF-C3C | GF | Bottom (I) | ULS 107 (1.2 + Ev) DL + f LL + 1.0 RSA1 | CR_600X600_C04_G60 | Rectangular | 600 | 600 | N/A - rectangular column | 40 | 27.59 | 413.69 | 413.69 | 16 | 5 | 5 | 16 single bars | Own design | 64.50,64.50,1;182.25,64.50,1;300.00,64.50,1;417.75,64.50,1;535.50,64.50,1;535.50,182.25,1;535.50,300.00,1;535.50,417.75,1;535.50,535.50,1;417.75,535.50,1;300.00,535.50,1;182.25,535.50,1;64.50,535.50,1;64.50,417.75,1;64.50,300.00,1;64.50,182.25,1 | 0.0218 | 0.06 | 196.71 | 0 | 0 | 727.7 | 0 | PASS | PASS | 500 | 1 | 2.78 | 22 | Not slender | Not slender | 1 | Not slender | 0 | 500 | 1 | 2.78 | 22 | Not slender | Not slender | 1 | Not slender | 0 | 1 | dead load share of Pu | Pinned support in the model, psi = 10 | PASS - not slender | 32.33 | 2257.47 | 2257.47 | 0 | YES | 835.39 | 2.7 | FAIL | N/A - no beam frames into this end | N/A - no beam frames into this end | N/A - no beam frames into this end | N/A - no beam frames into this end | N/A - no beam frames into this end | N/A - no beam frames into this end | N/A - no beam frames into this end | N/A - no beam frames into this end | N/A - no beam frames into this end | N/A - no beam frames into this end | N/A - no beam frames into this end | N/A - no beam frames into this end | N/A - no beam frames into this end | N/A - no beam frames into this end | N/A - no beam frames into this end | N/A - no beam frames into this end | N/A - no beam frames into this end | Rectilinear hoops and crossties | 12 mm Rectilinear hoops and crossties @ 130 mm; X: 6 legs, Y: 6 legs | 12 | 130 | 6 | 6 | 18.7.5(a) | NOT APPLIED | 0.0066 | 0.006 | N/A - Pu <= 0.3 Ag f'c and f'c <= 70 MPa | N/A - rectangular hoops: 18.7.5(a) to (c) apply | N/A - rectangular hoops: 18.7.5(a) to (c) apply | N/A - rectangular hoops: 18.7.5(a) to (c) apply | 1 | 1.14 | 0.0066 | 0.01 | 0.0066 | 0.01 | PASS | PASS | PASS - 4 legs needed along the X edge | PASS - 4 legs needed along the Y edge | 0 | PASS | PASS | PASS | FAIL | FAIL; FAIL: column shear strength
C3C | GF-C3C | GF | Bottom (I) | ULS 107 (1.2 + Ev) DL + f LL + 1.0 RSA2 | CR_600X600_C04_G60 | Rectangular | 600 | 600 | N/A - rectangular column | 40 | 27.59 | 413.69 | 413.69 | 16 | 5 | 5 | 16 single bars | Own design | 64.50,64.50,1;182.25,64.50,1;300.00,64.50,1;417.75,64.50,1;535.50,64.50,1;535.50,182.25,1;535.50,300.00,1;535.50,417.75,1;535.50,535.50,1;417.75,535.50,1;300.00,535.50,1;182.25,535.50,1;64.50,535.50,1;64.50,417.75,1;64.50,300.00,1;64.50,182.25,1 | 0.0218 | 0.06 | 196.71 | 0 | 0 | 727.7 | 0 | PASS | PASS | 500 | 1 | 2.78 | 22 | Not slender | Not slender | 1 | Not slender | 0 | 500 | 1 | 2.78 | 22 | Not slender | Not slender | 1 | Not slender | 0 | 1 | dead load share of Pu | Pinned support in the model, psi = 10 | PASS - not slender | 32.33 | 2257.47 | 2257.47 | 0 | YES | 835.39 | 2.7 | FAIL | N/A - no beam frames into this end | N/A - no beam frames into this end | N/A - no beam frames into this end | N/A - no beam frames into this end | N/A - no beam frames into this end | N/A - no beam frames into this end | N/A - no beam frames into this end | N/A - no beam frames into this end | N/A - no beam frames into this end | N/A - no beam frames into this end | N/A - no beam frames into this end | N/A - no beam frames into this end | N/A - no beam frames into this end | N/A - no beam frames into this end | N/A - no beam frames into this end | N/A - no beam frames into this end | N/A - no beam frames into this end | Rectilinear hoops and crossties | 12 mm Rectilinear hoops and crossties @ 130 mm; X: 6 legs, Y: 6 legs | 12 | 130 | 6 | 6 | 18.7.5(a) | NOT APPLIED | 0.0066 | 0.006 | N/A - Pu <= 0.3 Ag f'c and f'c <= 70 MPa | N/A - rectangular hoops: 18.7.5(a) to (c) apply | N/A - rectangular hoops: 18.7.5(a) to (c) apply | N/A - rectangular hoops: 18.7.5(a) to (c) apply | 1 | 1.14 | 0.0066 | 0.01 | 0.0066 | 0.01 | PASS | PASS | PASS - 4 legs needed along the X edge | PASS - 4 legs needed along the Y edge | 0 | PASS | PASS | PASS | FAIL | FAIL; FAIL: column shear strength
C3C | GF-C3C | GF | Bottom (I) | ULS 107 (1.2 + Ev) DL + f LL + 1.0 RSA3 | CR_600X600_C04_G60 | Rectangular | 600 | 600 | N/A - rectangular column | 40 | 27.59 | 413.69 | 413.69 | 16 | 5 | 5 | 16 single bars | Own design | 64.50,64.50,1;182.25,64.50,1;300.00,64.50,1;417.75,64.50,1;535.50,64.50,1;535.50,182.25,1;535.50,300.00,1;535.50,417.75,1;535.50,535.50,1;417.75,535.50,1;300.00,535.50,1;182.25,535.50,1;64.50,535.50,1;64.50,417.75,1;64.50,300.00,1;64.50,182.25,1 | 0.0218 | 0.06 | 196.71 | 0 | 0 | 727.7 | 0 | PASS | PASS | 500 | 1 | 2.78 | 22 | Not slender | Not slender | 1 | Not slender | 0 | 500 | 1 | 2.78 | 22 | Not slender | Not slender | 1 | Not slender | 0 | 1 | dead load share of Pu | Pinned support in the model, psi = 10 | PASS - not slender | 32.33 | 2257.47 | 2257.47 | 0 | YES | 835.39 | 2.7 | FAIL | N/A - no beam frames into this end | N/A - no beam frames into this end | N/A - no beam frames into this end | N/A - no beam frames into this end | N/A - no beam frames into this end | N/A - no beam frames into this end | N/A - no beam frames into this end | N/A - no beam frames into this end | N/A - no beam frames into this end | N/A - no beam frames into this end | N/A - no beam frames into this end | N/A - no beam frames into this end | N/A - no beam frames into this end | N/A - no beam frames into this end | N/A - no beam frames into this end | N/A - no beam frames into this end | N/A - no beam frames into this end | Rectilinear hoops and crossties | 12 mm Rectilinear hoops and crossties @ 130 mm; X: 6 legs, Y: 6 legs | 12 | 130 | 6 | 6 | 18.7.5(a) | NOT APPLIED | 0.0066 | 0.006 | N/A - Pu <= 0.3 Ag f'c and f'c <= 70 MPa | N/A - rectangular hoops: 18.7.5(a) to (c) apply | N/A - rectangular hoops: 18.7.5(a) to (c) apply | N/A - rectangular hoops: 18.7.5(a) to (c) apply | 1 | 1.14 | 0.0066 | 0.01 | 0.0066 | 0.01 | PASS | PASS | PASS - 4 legs needed along the X edge | PASS - 4 legs needed along the Y edge | 0 | PASS | PASS | PASS | FAIL | FAIL; FAIL: column shear strength
C3C | GF-C3C | GF | Bottom (I) | ULS 107 (1.2 + Ev) DL + f LL + 1.0 RSA4 | CR_600X600_C04_G60 | Rectangular | 600 | 600 | N/A - rectangular column | 40 | 27.59 | 413.69 | 413.69 | 16 | 5 | 5 | 16 single bars | Own design | 64.50,64.50,1;182.25,64.50,1;300.00,64.50,1;417.75,64.50,1;535.50,64.50,1;535.50,182.25,1;535.50,300.00,1;535.50,417.75,1;535.50,535.50,1;417.75,535.50,1;300.00,535.50,1;182.25,535.50,1;64.50,535.50,1;64.50,417.75,1;64.50,300.00,1;64.50,182.25,1 | 0.0218 | 0.06 | 196.71 | 0 | 0 | 727.7 | 0 | PASS | PASS | 500 | 1 | 2.78 | 22 | Not slender | Not slender | 1 | Not slender | 0 | 500 | 1 | 2.78 | 22 | Not slender | Not slender | 1 | Not slender | 0 | 1 | dead load share of Pu | Pinned support in the model, psi = 10 | PASS - not slender | 32.33 | 2257.47 | 2257.47 | 0 | YES | 835.39 | 2.7 | FAIL | N/A - no beam frames into this end | N/A - no beam frames into this end | N/A - no beam frames into this end | N/A - no beam frames into this end | N/A - no beam frames into this end | N/A - no beam frames into this end | N/A - no beam frames into this end | N/A - no beam frames into this end | N/A - no beam frames into this end | N/A - no beam frames into this end | N/A - no beam frames into this end | N/A - no beam frames into this end | N/A - no beam frames into this end | N/A - no beam frames into this end | N/A - no beam frames into this end | N/A - no beam frames into this end | N/A - no beam frames into this end | Rectilinear hoops and crossties | 12 mm Rectilinear hoops and crossties @ 130 mm; X: 6 legs, Y: 6 legs | 12 | 130 | 6 | 6 | 18.7.5(a) | NOT APPLIED | 0.0066 | 0.006 | N/A - Pu <= 0.3 Ag f'c and f'c <= 70 MPa | N/A - rectangular hoops: 18.7.5(a) to (c) apply | N/A - rectangular hoops: 18.7.5(a) to (c) apply | N/A - rectangular hoops: 18.7.5(a) to (c) apply | 1 | 1.14 | 0.0066 | 0.01 | 0.0066 | 0.01 | PASS | PASS | PASS - 4 legs needed along the X edge | PASS - 4 legs needed along the Y edge | 0 | PASS | PASS | PASS | FAIL | FAIL; FAIL: column shear strength
C3C | GF-C3C | GF | Bottom (I) | ULS 107 (1.2 + Ev) DL + f LL + 1.0 RSA5 | CR_600X600_C04_G60 | Rectangular | 600 | 600 | N/A - rectangular column | 40 | 27.59 | 413.69 | 413.69 | 16 | 5 | 5 | 16 single bars | Own design | 64.50,64.50,1;182.25,64.50,1;300.00,64.50,1;417.75,64.50,1;535.50,64.50,1;535.50,182.25,1;535.50,300.00,1;535.50,417.75,1;535.50,535.50,1;417.75,535.50,1;300.00,535.50,1;182.25,535.50,1;64.50,535.50,1;64.50,417.75,1;64.50,300.00,1;64.50,182.25,1 | 0.0218 | 0.06 | 525.39 | 0 | 0 | 785.99 | 0 | PASS | PASS | 500 | 1 | 2.78 | 22 | Not slender | Not slender | 1 | Not slender | 0 | 500 | 1 | 2.78 | 22 | Not slender | Not slender | 1 | Not slender | 0 | 0.64 | dead load share of Pu | Pinned support in the model, psi = 10 | PASS - not slender | 39.43 | 2262.32 | 2262.32 | 0 | YES | 835.39 | 2.71 | FAIL | N/A - no beam frames into this end | N/A - no beam frames into this end | N/A - no beam frames into this end | N/A - no beam frames into this end | N/A - no beam frames into this end | N/A - no beam frames into this end | N/A - no beam frames into this end | N/A - no beam frames into this end | N/A - no beam frames into this end | N/A - no beam frames into this end | N/A - no beam frames into this end | N/A - no beam frames into this end | N/A - no beam frames into this end | N/A - no beam frames into this end | N/A - no beam frames into this end | N/A - no beam frames into this end | N/A - no beam frames into this end | Rectilinear hoops and crossties | 12 mm Rectilinear hoops and crossties @ 130 mm; X: 6 legs, Y: 6 legs | 12 | 130 | 6 | 6 | 18.7.5(a) | NOT APPLIED | 0.0066 | 0.006 | N/A - Pu <= 0.3 Ag f'c and f'c <= 70 MPa | N/A - rectangular hoops: 18.7.5(a) to (c) apply | N/A - rectangular hoops: 18.7.5(a) to (c) apply | N/A - rectangular hoops: 18.7.5(a) to (c) apply | 1 | 1.14 | 0.0066 | 0.01 | 0.0066 | 0.01 | PASS | PASS | PASS - 4 legs needed along the X edge | PASS - 4 legs needed along the Y edge | 0 | PASS | PASS | PASS | FAIL | FAIL; FAIL: column shear strength
C3C | GF-C3C | GF | Bottom (I) | ULS 107 (1.2 + Ev) DL + f LL + 1.0 RSA6 | CR_600X600_C04_G60 | Rectangular | 600 | 600 | N/A - rectangular column | 40 | 27.59 | 413.69 | 413.69 | 16 | 5 | 5 | 16 single bars | Own design | 64.50,64.50,1;182.25,64.50,1;300.00,64.50,1;417.75,64.50,1;535.50,64.50,1;535.50,182.25,1;535.50,300.00,1;535.50,417.75,1;535.50,535.50,1;417.75,535.50,1;300.00,535.50,1;182.25,535.50,1;64.50,535.50,1;64.50,417.75,1;64.50,300.00,1;64.50,182.25,1 | 0.0218 | 0.06 | 178.19 | 0 | 0 | 724.33 | 0 | PASS | PASS | 500 | 1 | 2.78 | 22 | Not slender | Not slender | 1 | Not slender | 0 | 500 | 1 | 2.78 | 22 | Not slender | Not slender | 1 | Not slender | 0 | 1 | dead load share of Pu | Pinned support in the model, psi = 10 | PASS - not slender | 39.43 | 2262.32 | 2262.32 | 0 | YES | 835.39 | 2.71 | FAIL | N/A - no beam frames into this end | N/A - no beam frames into this end | N/A - no beam frames into this end | N/A - no beam frames into this end | N/A - no beam frames into this end | N/A - no beam frames into this end | N/A - no beam frames into this end | N/A - no beam frames into this end | N/A - no beam frames into this end | N/A - no beam frames into this end | N/A - no beam frames into this end | N/A - no beam frames into this end | N/A - no beam frames into this end | N/A - no beam frames into this end | N/A - no beam frames into this end | N/A - no beam frames into this end | N/A - no beam frames into this end | Rectilinear hoops and crossties | 12 mm Rectilinear hoops and crossties @ 130 mm; X: 6 legs, Y: 6 legs | 12 | 130 | 6 | 6 | 18.7.5(a) | NOT APPLIED | 0.0066 | 0.006 | N/A - Pu <= 0.3 Ag f'c and f'c <= 70 MPa | N/A - rectangular hoops: 18.7.5(a) to (c) apply | N/A - rectangular hoops: 18.7.5(a) to (c) apply | N/A - rectangular hoops: 18.7.5(a) to (c) apply | 1 | 1.14 | 0.0066 | 0.01 | 0.0066 | 0.01 | PASS | PASS | PASS - 4 legs needed along the X edge | PASS - 4 legs needed along the Y edge | 0 | PASS | PASS | PASS | FAIL | FAIL; FAIL: column shear strength
C3C | GF-C3C | GF | Bottom (I) | ULS 107 (1.2 + Ev) DL + f LL + 1.0 RSA7 | CR_600X600_C04_G60 | Rectangular | 600 | 600 | N/A - rectangular column | 40 | 27.59 | 413.69 | 413.69 | 16 | 5 | 5 | 16 single bars | Own design | 64.50,64.50,1;182.25,64.50,1;300.00,64.50,1;417.75,64.50,1;535.50,64.50,1;535.50,182.25,1;535.50,300.00,1;535.50,417.75,1;535.50,535.50,1;417.75,535.50,1;300.00,535.50,1;182.25,535.50,1;64.50,535.50,1;64.50,417.75,1;64.50,300.00,1;64.50,182.25,1 | 0.0218 | 0.06 | 178.19 | 0 | 0 | 724.33 | 0 | PASS | PASS | 500 | 1 | 2.78 | 22 | Not slender | Not slender | 1 | Not slender | 0 | 500 | 1 | 2.78 | 22 | Not slender | Not slender | 1 | Not slender | 0 | 1 | dead load share of Pu | Pinned support in the model, psi = 10 | PASS - not slender | 39.43 | 2262.32 | 2262.32 | 0 | YES | 835.39 | 2.71 | FAIL | N/A - no beam frames into this end | N/A - no beam frames into this end | N/A - no beam frames into this end | N/A - no beam frames into this end | N/A - no beam frames into this end | N/A - no beam frames into this end | N/A - no beam frames into this end | N/A - no beam frames into this end | N/A - no beam frames into this end | N/A - no beam frames into this end | N/A - no beam frames into this end | N/A - no beam frames into this end | N/A - no beam frames into this end | N/A - no beam frames into this end | N/A - no beam frames into this end | N/A - no beam frames into this end | N/A - no beam frames into this end | Rectilinear hoops and crossties | 12 mm Rectilinear hoops and crossties @ 130 mm; X: 6 legs, Y: 6 legs | 12 | 130 | 6 | 6 | 18.7.5(a) | NOT APPLIED | 0.0066 | 0.006 | N/A - Pu <= 0.3 Ag f'c and f'c <= 70 MPa | N/A - rectangular hoops: 18.7.5(a) to (c) apply | N/A - rectangular hoops: 18.7.5(a) to (c) apply | N/A - rectangular hoops: 18.7.5(a) to (c) apply | 1 | 1.14 | 0.0066 | 0.01 | 0.0066 | 0.01 | PASS | PASS | PASS - 4 legs needed along the X edge | PASS - 4 legs needed along the Y edge | 0 | PASS | PASS | PASS | FAIL | FAIL; FAIL: column shear strength
C3C | GF-C3C | GF | Bottom (I) | ULS 107 (1.2 + Ev) DL + f LL + 1.0 RSA8 | CR_600X600_C04_G60 | Rectangular | 600 | 600 | N/A - rectangular column | 40 | 27.59 | 413.69 | 413.69 | 16 | 5 | 5 | 16 single bars | Own design | 64.50,64.50,1;182.25,64.50,1;300.00,64.50,1;417.75,64.50,1;535.50,64.50,1;535.50,182.25,1;535.50,300.00,1;535.50,417.75,1;535.50,535.50,1;417.75,535.50,1;300.00,535.50,1;182.25,535.50,1;64.50,535.50,1;64.50,417.75,1;64.50,300.00,1;64.50,182.25,1 | 0.0218 | 0.06 | 178.19 | 0 | 0 | 724.33 | 0 | PASS | PASS | 500 | 1 | 2.78 | 22 | Not slender | Not slender | 1 | Not slender | 0 | 500 | 1 | 2.78 | 22 | Not slender | Not slender | 1 | Not slender | 0 | 1 | dead load share of Pu | Pinned support in the model, psi = 10 | PASS - not slender | 39.43 | 2262.32 | 2262.32 | 0 | YES | 835.39 | 2.71 | FAIL | N/A - no beam frames into this end | N/A - no beam frames into this end | N/A - no beam frames into this end | N/A - no beam frames into this end | N/A - no beam frames into this end | N/A - no beam frames into this end | N/A - no beam frames into this end | N/A - no beam frames into this end | N/A - no beam frames into this end | N/A - no beam frames into this end | N/A - no beam frames into this end | N/A - no beam frames into this end | N/A - no beam frames into this end | N/A - no beam frames into this end | N/A - no beam frames into this end | N/A - no beam frames into this end | N/A - no beam frames into this end | Rectilinear hoops and crossties | 12 mm Rectilinear hoops and crossties @ 130 mm; X: 6 legs, Y: 6 legs | 12 | 130 | 6 | 6 | 18.7.5(a) | NOT APPLIED | 0.0066 | 0.006 | N/A - Pu <= 0.3 Ag f'c and f'c <= 70 MPa | N/A - rectangular hoops: 18.7.5(a) to (c) apply | N/A - rectangular hoops: 18.7.5(a) to (c) apply | N/A - rectangular hoops: 18.7.5(a) to (c) apply | 1 | 1.14 | 0.0066 | 0.01 | 0.0066 | 0.01 | PASS | PASS | PASS - 4 legs needed along the X edge | PASS - 4 legs needed along the Y edge | 0 | PASS | PASS | PASS | FAIL | FAIL; FAIL: column shear strength
C3C | GF-C3C | GF | Bottom (I) | ULS 108 0.9 DL + 1.0 WX | CR_600X600_C04_G60 | Rectangular | 600 | 600 | N/A - rectangular column | 40 | 27.59 | 413.69 | 413.69 | 16 | 5 | 5 | 16 single bars | Own design | 64.50,64.50,1;182.25,64.50,1;300.00,64.50,1;417.75,64.50,1;535.50,64.50,1;535.50,182.25,1;535.50,300.00,1;535.50,417.75,1;535.50,535.50,1;417.75,535.50,1;300.00,535.50,1;182.25,535.50,1;64.50,535.50,1;64.50,417.75,1;64.50,300.00,1;64.50,182.25,1 | 0.0218 | 0.06 | 231.89 | 0 | 0 | 734.11 | 0 | PASS | PASS | 500 | 1 | 2.78 | 34 | Not slender | Not slender | 1 | Not slender | 0 | 500 | 1 | 2.78 | 34 | Not slender | Not slender | 1 | Not slender | 0 | 0.91 | dead load share of Pu | Pinned support in the model, psi = 10 | PASS - not slender | 13.72 | 2186.53 | 2186.53 | 0 | YES | 835.39 | 2.62 | FAIL | N/A - no beam frames into this end | N/A - no beam frames into this end | N/A - no beam frames into this end | N/A - no beam frames into this end | N/A - no beam frames into this end | N/A - no beam frames into this end | N/A - no beam frames into this end | N/A - no beam frames into this end | N/A - no beam frames into this end | N/A - no beam frames into this end | N/A - no beam frames into this end | N/A - no beam frames into this end | N/A - no beam frames into this end | N/A - no beam frames into this end | N/A - no beam frames into this end | N/A - no beam frames into this end | N/A - no beam frames into this end | Rectilinear hoops and crossties | 12 mm Rectilinear hoops and crossties @ 130 mm; X: 6 legs, Y: 6 legs | 12 | 130 | 6 | 6 | 18.7.5(a) | NOT APPLIED | 0.0066 | 0.006 | N/A - Pu <= 0.3 Ag f'c and f'c <= 70 MPa | N/A - rectangular hoops: 18.7.5(a) to (c) apply | N/A - rectangular hoops: 18.7.5(a) to (c) apply | N/A - rectangular hoops: 18.7.5(a) to (c) apply | 1 | 1.14 | 0.0066 | 0.01 | 0.0066 | 0.01 | PASS | PASS | PASS - 4 legs needed along the X edge | PASS - 4 legs needed along the Y edge | 0 | PASS | PASS | PASS | FAIL | FAIL; FAIL: column shear strength
C3C | GF-C3C | GF | Bottom (I) | ULS 109 0.9 DL + 1.0 WY | CR_600X600_C04_G60 | Rectangular | 600 | 600 | N/A - rectangular column | 40 | 27.59 | 413.69 | 413.69 | 16 | 5 | 5 | 16 single bars | Own design | 64.50,64.50,1;182.25,64.50,1;300.00,64.50,1;417.75,64.50,1;535.50,64.50,1;535.50,182.25,1;535.50,300.00,1;535.50,417.75,1;535.50,535.50,1;417.75,535.50,1;300.00,535.50,1;182.25,535.50,1;64.50,535.50,1;64.50,417.75,1;64.50,300.00,1;64.50,182.25,1 | 0.0218 | 0.06 | 231.89 | 0 | 0 | 734.11 | 0 | PASS | PASS | 500 | 1 | 2.78 | 34 | Not slender | Not slender | 1 | Not slender | 0 | 500 | 1 | 2.78 | 34 | Not slender | Not slender | 1 | Not slender | 0 | 0.91 | dead load share of Pu | Pinned support in the model, psi = 10 | PASS - not slender | 13.72 | 2186.53 | 2186.53 | 0 | YES | 835.39 | 2.62 | FAIL | N/A - no beam frames into this end | N/A - no beam frames into this end | N/A - no beam frames into this end | N/A - no beam frames into this end | N/A - no beam frames into this end | N/A - no beam frames into this end | N/A - no beam frames into this end | N/A - no beam frames into this end | N/A - no beam frames into this end | N/A - no beam frames into this end | N/A - no beam frames into this end | N/A - no beam frames into this end | N/A - no beam frames into this end | N/A - no beam frames into this end | N/A - no beam frames into this end | N/A - no beam frames into this end | N/A - no beam frames into this end | Rectilinear hoops and crossties | 12 mm Rectilinear hoops and crossties @ 130 mm; X: 6 legs, Y: 6 legs | 12 | 130 | 6 | 6 | 18.7.5(a) | NOT APPLIED | 0.0066 | 0.006 | N/A - Pu <= 0.3 Ag f'c and f'c <= 70 MPa | N/A - rectangular hoops: 18.7.5(a) to (c) apply | N/A - rectangular hoops: 18.7.5(a) to (c) apply | N/A - rectangular hoops: 18.7.5(a) to (c) apply | 1 | 1.14 | 0.0066 | 0.01 | 0.0066 | 0.01 | PASS | PASS | PASS - 4 legs needed along the X edge | PASS - 4 legs needed along the Y edge | 0 | PASS | PASS | PASS | FAIL | FAIL; FAIL: column shear strength
C3C | GF-C3C | GF | Bottom (I) | ULS 110 (0.9 - Ev) DL + 1.0 RSA1 | CR_600X600_C04_G60 | Rectangular | 600 | 600 | N/A - rectangular column | 40 | 27.59 | 413.69 | 413.69 | 16 | 5 | 5 | 16 single bars | Own design | 64.50,64.50,1;182.25,64.50,1;300.00,64.50,1;417.75,64.50,1;535.50,64.50,1;535.50,182.25,1;535.50,300.00,1;535.50,417.75,1;535.50,535.50,1;417.75,535.50,1;300.00,535.50,1;182.25,535.50,1;64.50,535.50,1;64.50,417.75,1;64.50,300.00,1;64.50,182.25,1 | 0.0218 | 0.06 | 4.89 | 0 | 0 | 692.79 | 0 | PASS | PASS | 500 | 1 | 2.78 | 22 | Not slender | Not slender | 1 | Not slender | 0 | 500 | 1 | 2.78 | 22 | Not slender | Not slender | 1 | Not slender | 0 | 1 | dead load share of Pu | Pinned support in the model, psi = 10 | PASS - not slender | 30.65 | 2204.26 | 2204.26 | 0 | YES | 835.39 | 2.64 | FAIL | N/A - no beam frames into this end | N/A - no beam frames into this end | N/A - no beam frames into this end | N/A - no beam frames into this end | N/A - no beam frames into this end | N/A - no beam frames into this end | N/A - no beam frames into this end | N/A - no beam frames into this end | N/A - no beam frames into this end | N/A - no beam frames into this end | N/A - no beam frames into this end | N/A - no beam frames into this end | N/A - no beam frames into this end | N/A - no beam frames into this end | N/A - no beam frames into this end | N/A - no beam frames into this end | N/A - no beam frames into this end | Rectilinear hoops and crossties | 12 mm Rectilinear hoops and crossties @ 130 mm; X: 6 legs, Y: 6 legs | 12 | 130 | 6 | 6 | 18.7.5(a) | NOT APPLIED | 0.0066 | 0.006 | N/A - Pu <= 0.3 Ag f'c and f'c <= 70 MPa | N/A - rectangular hoops: 18.7.5(a) to (c) apply | N/A - rectangular hoops: 18.7.5(a) to (c) apply | N/A - rectangular hoops: 18.7.5(a) to (c) apply | 1 | 1.14 | 0.0066 | 0.01 | 0.0066 | 0.01 | PASS | PASS | PASS - 4 legs needed along the X edge | PASS - 4 legs needed along the Y edge | 0 | PASS | PASS | PASS | FAIL | FAIL; FAIL: column shear strength
C3C | GF-C3C | GF | Bottom (I) | ULS 110 (0.9 - Ev) DL + 1.0 RSA2 | CR_600X600_C04_G60 | Rectangular | 600 | 600 | N/A - rectangular column | 40 | 27.59 | 413.69 | 413.69 | 16 | 5 | 5 | 16 single bars | Own design | 64.50,64.50,1;182.25,64.50,1;300.00,64.50,1;417.75,64.50,1;535.50,64.50,1;535.50,182.25,1;535.50,300.00,1;535.50,417.75,1;535.50,535.50,1;417.75,535.50,1;300.00,535.50,1;182.25,535.50,1;64.50,535.50,1;64.50,417.75,1;64.50,300.00,1;64.50,182.25,1 | 0.0218 | 0.06 | 4.89 | 0 | 0 | 692.79 | 0 | PASS | PASS | 500 | 1 | 2.78 | 22 | Not slender | Not slender | 1 | Not slender | 0 | 500 | 1 | 2.78 | 22 | Not slender | Not slender | 1 | Not slender | 0 | 1 | dead load share of Pu | Pinned support in the model, psi = 10 | PASS - not slender | 30.65 | 2204.26 | 2204.26 | 0 | YES | 835.39 | 2.64 | FAIL | N/A - no beam frames into this end | N/A - no beam frames into this end | N/A - no beam frames into this end | N/A - no beam frames into this end | N/A - no beam frames into this end | N/A - no beam frames into this end | N/A - no beam frames into this end | N/A - no beam frames into this end | N/A - no beam frames into this end | N/A - no beam frames into this end | N/A - no beam frames into this end | N/A - no beam frames into this end | N/A - no beam frames into this end | N/A - no beam frames into this end | N/A - no beam frames into this end | N/A - no beam frames into this end | N/A - no beam frames into this end | Rectilinear hoops and crossties | 12 mm Rectilinear hoops and crossties @ 130 mm; X: 6 legs, Y: 6 legs | 12 | 130 | 6 | 6 | 18.7.5(a) | NOT APPLIED | 0.0066 | 0.006 | N/A - Pu <= 0.3 Ag f'c and f'c <= 70 MPa | N/A - rectangular hoops: 18.7.5(a) to (c) apply | N/A - rectangular hoops: 18.7.5(a) to (c) apply | N/A - rectangular hoops: 18.7.5(a) to (c) apply | 1 | 1.14 | 0.0066 | 0.01 | 0.0066 | 0.01 | PASS | PASS | PASS - 4 legs needed along the X edge | PASS - 4 legs needed along the Y edge | 0 | PASS | PASS | PASS | FAIL | FAIL; FAIL: column shear strength
C3C | GF-C3C | GF | Bottom (I) | ULS 110 (0.9 - Ev) DL + 1.0 RSA3 | CR_600X600_C04_G60 | Rectangular | 600 | 600 | N/A - rectangular column | 40 | 27.59 | 413.69 | 413.69 | 16 | 5 | 5 | 16 single bars | Own design | 64.50,64.50,1;182.25,64.50,1;300.00,64.50,1;417.75,64.50,1;535.50,64.50,1;535.50,182.25,1;535.50,300.00,1;535.50,417.75,1;535.50,535.50,1;417.75,535.50,1;300.00,535.50,1;182.25,535.50,1;64.50,535.50,1;64.50,417.75,1;64.50,300.00,1;64.50,182.25,1 | 0.0218 | 0.06 | 4.89 | 0 | 0 | 692.79 | 0 | PASS | PASS | 500 | 1 | 2.78 | 22 | Not slender | Not slender | 1 | Not slender | 0 | 500 | 1 | 2.78 | 22 | Not slender | Not slender | 1 | Not slender | 0 | 1 | dead load share of Pu | Pinned support in the model, psi = 10 | PASS - not slender | 30.65 | 2204.26 | 2204.26 | 0 | YES | 835.39 | 2.64 | FAIL | N/A - no beam frames into this end | N/A - no beam frames into this end | N/A - no beam frames into this end | N/A - no beam frames into this end | N/A - no beam frames into this end | N/A - no beam frames into this end | N/A - no beam frames into this end | N/A - no beam frames into this end | N/A - no beam frames into this end | N/A - no beam frames into this end | N/A - no beam frames into this end | N/A - no beam frames into this end | N/A - no beam frames into this end | N/A - no beam frames into this end | N/A - no beam frames into this end | N/A - no beam frames into this end | N/A - no beam frames into this end | Rectilinear hoops and crossties | 12 mm Rectilinear hoops and crossties @ 130 mm; X: 6 legs, Y: 6 legs | 12 | 130 | 6 | 6 | 18.7.5(a) | NOT APPLIED | 0.0066 | 0.006 | N/A - Pu <= 0.3 Ag f'c and f'c <= 70 MPa | N/A - rectangular hoops: 18.7.5(a) to (c) apply | N/A - rectangular hoops: 18.7.5(a) to (c) apply | N/A - rectangular hoops: 18.7.5(a) to (c) apply | 1 | 1.14 | 0.0066 | 0.01 | 0.0066 | 0.01 | PASS | PASS | PASS - 4 legs needed along the X edge | PASS - 4 legs needed along the Y edge | 0 | PASS | PASS | PASS | FAIL | FAIL; FAIL: column shear strength
C3C | GF-C3C | GF | Bottom (I) | ULS 110 (0.9 - Ev) DL + 1.0 RSA4 | CR_600X600_C04_G60 | Rectangular | 600 | 600 | N/A - rectangular column | 40 | 27.59 | 413.69 | 413.69 | 16 | 5 | 5 | 16 single bars | Own design | 64.50,64.50,1;182.25,64.50,1;300.00,64.50,1;417.75,64.50,1;535.50,64.50,1;535.50,182.25,1;535.50,300.00,1;535.50,417.75,1;535.50,535.50,1;417.75,535.50,1;300.00,535.50,1;182.25,535.50,1;64.50,535.50,1;64.50,417.75,1;64.50,300.00,1;64.50,182.25,1 | 0.0218 | 0.06 | 4.89 | 0 | 0 | 692.79 | 0 | PASS | PASS | 500 | 1 | 2.78 | 22 | Not slender | Not slender | 1 | Not slender | 0 | 500 | 1 | 2.78 | 22 | Not slender | Not slender | 1 | Not slender | 0 | 1 | dead load share of Pu | Pinned support in the model, psi = 10 | PASS - not slender | 30.65 | 2204.26 | 2204.26 | 0 | YES | 835.39 | 2.64 | FAIL | N/A - no beam frames into this end | N/A - no beam frames into this end | N/A - no beam frames into this end | N/A - no beam frames into this end | N/A - no beam frames into this end | N/A - no beam frames into this end | N/A - no beam frames into this end | N/A - no beam frames into this end | N/A - no beam frames into this end | N/A - no beam frames into this end | N/A - no beam frames into this end | N/A - no beam frames into this end | N/A - no beam frames into this end | N/A - no beam frames into this end | N/A - no beam frames into this end | N/A - no beam frames into this end | N/A - no beam frames into this end | Rectilinear hoops and crossties | 12 mm Rectilinear hoops and crossties @ 130 mm; X: 6 legs, Y: 6 legs | 12 | 130 | 6 | 6 | 18.7.5(a) | NOT APPLIED | 0.0066 | 0.006 | N/A - Pu <= 0.3 Ag f'c and f'c <= 70 MPa | N/A - rectangular hoops: 18.7.5(a) to (c) apply | N/A - rectangular hoops: 18.7.5(a) to (c) apply | N/A - rectangular hoops: 18.7.5(a) to (c) apply | 1 | 1.14 | 0.0066 | 0.01 | 0.0066 | 0.01 | PASS | PASS | PASS - 4 legs needed along the X edge | PASS - 4 legs needed along the Y edge | 0 | PASS | PASS | PASS | FAIL | FAIL; FAIL: column shear strength
C3C | GF-C3C | GF | Bottom (I) | ULS 110 (0.9 - Ev) DL + 1.0 RSA5 | CR_600X600_C04_G60 | Rectangular | 600 | 600 | N/A - rectangular column | 40 | 27.59 | 413.69 | 413.69 | 16 | 5 | 5 | 16 single bars | Own design | 64.50,64.50,1;182.25,64.50,1;300.00,64.50,1;417.75,64.50,1;535.50,64.50,1;535.50,182.25,1;535.50,300.00,1;535.50,417.75,1;535.50,535.50,1;417.75,535.50,1;300.00,535.50,1;182.25,535.50,1;64.50,535.50,1;64.50,417.75,1;64.50,300.00,1;64.50,182.25,1 | 0.0218 | 0.06 | -13.62 | 0 | 0 | 689.42 | 0 | PASS | PASS | 500 | 1 | 2.78 | 22 | No compression | No compression | 1 | No compression | 0 | 500 | 1 | 2.78 | 22 | No compression | No compression | 1 | No compression | 0 | 0.6 | assumed | Pinned support in the model, psi = 10 | PASS - not slender | 37.15 | 2210.54 | 2210.54 | 0 | YES | 835.39 | 2.65 | FAIL | N/A - no beam frames into this end | N/A - no beam frames into this end | N/A - no beam frames into this end | N/A - no beam frames into this end | N/A - no beam frames into this end | N/A - no beam frames into this end | N/A - no beam frames into this end | N/A - no beam frames into this end | N/A - no beam frames into this end | N/A - no beam frames into this end | N/A - no beam frames into this end | N/A - no beam frames into this end | N/A - no beam frames into this end | N/A - no beam frames into this end | N/A - no beam frames into this end | N/A - no beam frames into this end | N/A - no beam frames into this end | Rectilinear hoops and crossties | 12 mm Rectilinear hoops and crossties @ 130 mm; X: 6 legs, Y: 6 legs | 12 | 130 | 6 | 6 | 18.7.5(a) | NOT APPLIED | 0.0066 | 0.006 | N/A - Pu <= 0.3 Ag f'c and f'c <= 70 MPa | N/A - rectangular hoops: 18.7.5(a) to (c) apply | N/A - rectangular hoops: 18.7.5(a) to (c) apply | N/A - rectangular hoops: 18.7.5(a) to (c) apply | 1 | 1.14 | 0.0066 | 0.01 | 0.0066 | 0.01 | PASS | PASS | PASS - 4 legs needed along the X edge | PASS - 4 legs needed along the Y edge | 0 | PASS | PASS | PASS | FAIL | FAIL; FAIL: column shear strength
C3C | GF-C3C | GF | Bottom (I) | ULS 110 (0.9 - Ev) DL + 1.0 RSA6 | CR_600X600_C04_G60 | Rectangular | 600 | 600 | N/A - rectangular column | 40 | 27.59 | 413.69 | 413.69 | 16 | 5 | 5 | 16 single bars | Own design | 64.50,64.50,1;182.25,64.50,1;300.00,64.50,1;417.75,64.50,1;535.50,64.50,1;535.50,182.25,1;535.50,300.00,1;535.50,417.75,1;535.50,535.50,1;417.75,535.50,1;300.00,535.50,1;182.25,535.50,1;64.50,535.50,1;64.50,417.75,1;64.50,300.00,1;64.50,182.25,1 | 0.0218 | 0.06 | -13.62 | 0 | 0 | 689.42 | 0 | PASS | PASS | 500 | 1 | 2.78 | 22 | No compression | No compression | 1 | No compression | 0 | 500 | 1 | 2.78 | 22 | No compression | No compression | 1 | No compression | 0 | 0.6 | assumed | Pinned support in the model, psi = 10 | PASS - not slender | 37.15 | 2210.54 | 2210.54 | 0 | YES | 835.39 | 2.65 | FAIL | N/A - no beam frames into this end | N/A - no beam frames into this end | N/A - no beam frames into this end | N/A - no beam frames into this end | N/A - no beam frames into this end | N/A - no beam frames into this end | N/A - no beam frames into this end | N/A - no beam frames into this end | N/A - no beam frames into this end | N/A - no beam frames into this end | N/A - no beam frames into this end | N/A - no beam frames into this end | N/A - no beam frames into this end | N/A - no beam frames into this end | N/A - no beam frames into this end | N/A - no beam frames into this end | N/A - no beam frames into this end | Rectilinear hoops and crossties | 12 mm Rectilinear hoops and crossties @ 130 mm; X: 6 legs, Y: 6 legs | 12 | 130 | 6 | 6 | 18.7.5(a) | NOT APPLIED | 0.0066 | 0.006 | N/A - Pu <= 0.3 Ag f'c and f'c <= 70 MPa | N/A - rectangular hoops: 18.7.5(a) to (c) apply | N/A - rectangular hoops: 18.7.5(a) to (c) apply | N/A - rectangular hoops: 18.7.5(a) to (c) apply | 1 | 1.14 | 0.0066 | 0.01 | 0.0066 | 0.01 | PASS | PASS | PASS - 4 legs needed along the X edge | PASS - 4 legs needed along the Y edge | 0 | PASS | PASS | PASS | FAIL | FAIL; FAIL: column shear strength
C3C | GF-C3C | GF | Bottom (I) | ULS 110 (0.9 - Ev) DL + 1.0 RSA7 | CR_600X600_C04_G60 | Rectangular | 600 | 600 | N/A - rectangular column | 40 | 27.59 | 413.69 | 413.69 | 16 | 5 | 5 | 16 single bars | Own design | 64.50,64.50,1;182.25,64.50,1;300.00,64.50,1;417.75,64.50,1;535.50,64.50,1;535.50,182.25,1;535.50,300.00,1;535.50,417.75,1;535.50,535.50,1;417.75,535.50,1;300.00,535.50,1;182.25,535.50,1;64.50,535.50,1;64.50,417.75,1;64.50,300.00,1;64.50,182.25,1 | 0.0218 | 0.06 | -13.62 | 0 | 0 | 689.42 | 0 | PASS | PASS | 500 | 1 | 2.78 | 22 | No compression | No compression | 1 | No compression | 0 | 500 | 1 | 2.78 | 22 | No compression | No compression | 1 | No compression | 0 | 0.6 | assumed | Pinned support in the model, psi = 10 | PASS - not slender | 37.15 | 2210.54 | 2210.54 | 0 | YES | 835.39 | 2.65 | FAIL | N/A - no beam frames into this end | N/A - no beam frames into this end | N/A - no beam frames into this end | N/A - no beam frames into this end | N/A - no beam frames into this end | N/A - no beam frames into this end | N/A - no beam frames into this end | N/A - no beam frames into this end | N/A - no beam frames into this end | N/A - no beam frames into this end | N/A - no beam frames into this end | N/A - no beam frames into this end | N/A - no beam frames into this end | N/A - no beam frames into this end | N/A - no beam frames into this end | N/A - no beam frames into this end | N/A - no beam frames into this end | Rectilinear hoops and crossties | 12 mm Rectilinear hoops and crossties @ 130 mm; X: 6 legs, Y: 6 legs | 12 | 130 | 6 | 6 | 18.7.5(a) | NOT APPLIED | 0.0066 | 0.006 | N/A - Pu <= 0.3 Ag f'c and f'c <= 70 MPa | N/A - rectangular hoops: 18.7.5(a) to (c) apply | N/A - rectangular hoops: 18.7.5(a) to (c) apply | N/A - rectangular hoops: 18.7.5(a) to (c) apply | 1 | 1.14 | 0.0066 | 0.01 | 0.0066 | 0.01 | PASS | PASS | PASS - 4 legs needed along the X edge | PASS - 4 legs needed along the Y edge | 0 | PASS | PASS | PASS | FAIL | FAIL; FAIL: column shear strength
C3C | GF-C3C | GF | Bottom (I) | ULS 110 (0.9 - Ev) DL + 1.0 RSA8 | CR_600X600_C04_G60 | Rectangular | 600 | 600 | N/A - rectangular column | 40 | 27.59 | 413.69 | 413.69 | 16 | 5 | 5 | 16 single bars | Own design | 64.50,64.50,1;182.25,64.50,1;300.00,64.50,1;417.75,64.50,1;535.50,64.50,1;535.50,182.25,1;535.50,300.00,1;535.50,417.75,1;535.50,535.50,1;417.75,535.50,1;300.00,535.50,1;182.25,535.50,1;64.50,535.50,1;64.50,417.75,1;64.50,300.00,1;64.50,182.25,1 | 0.0218 | 0.06 | -13.62 | 0 | 0 | 689.42 | 0 | PASS | PASS | 500 | 1 | 2.78 | 22 | No compression | No compression | 1 | No compression | 0 | 500 | 1 | 2.78 | 22 | No compression | No compression | 1 | No compression | 0 | 0.6 | assumed | Pinned support in the model, psi = 10 | PASS - not slender | 37.15 | 2210.54 | 2210.54 | 0 | YES | 835.39 | 2.65 | FAIL | N/A - no beam frames into this end | N/A - no beam frames into this end | N/A - no beam frames into this end | N/A - no beam frames into this end | N/A - no beam frames into this end | N/A - no beam frames into this end | N/A - no beam frames into this end | N/A - no beam frames into this end | N/A - no beam frames into this end | N/A - no beam frames into this end | N/A - no beam frames into this end | N/A - no beam frames into this end | N/A - no beam frames into this end | N/A - no beam frames into this end | N/A - no beam frames into this end | N/A - no beam frames into this end | N/A - no beam frames into this end | Rectilinear hoops and crossties | 12 mm Rectilinear hoops and crossties @ 130 mm; X: 6 legs, Y: 6 legs | 12 | 130 | 6 | 6 | 18.7.5(a) | NOT APPLIED | 0.0066 | 0.006 | N/A - Pu <= 0.3 Ag f'c and f'c <= 70 MPa | N/A - rectangular hoops: 18.7.5(a) to (c) apply | N/A - rectangular hoops: 18.7.5(a) to (c) apply | N/A - rectangular hoops: 18.7.5(a) to (c) apply | 1 | 1.14 | 0.0066 | 0.01 | 0.0066 | 0.01 | PASS | PASS | PASS - 4 legs needed along the X edge | PASS - 4 legs needed along the Y edge | 0 | PASS | PASS | PASS | FAIL | FAIL; FAIL: column shear strength