## COLUMN DESIGN
COLUMN DESIGN - CONSOLIDATED CHECKS
COLUMN LABEL / LEVEL |  |  |  |  | SECTION / LONGITUDINAL REINFORCEMENT | [16 empty] | FLEXURE / AXIAL | [6 empty] | SLENDERNESS | [21 empty] | COLUMN SHEAR | [7 empty] | BEAM-COLUMN CAPACITY | [9 empty] | JOINT SHEAR | [6 empty] | TRANSVERSE REINFORCEMENT DETAILING | [27 empty] | DESIGN STATUS
Column Label | Unique Name | Story | End | Load Combination | Section | Shape | Width (mm) | Depth (mm) | Diameter (mm) | Concrete Cover (mm) | f′c (MPa) | fᵧ (MPa) | fᵧₜ (MPa) | Longitudinal Bars | Bars on X Edge | Bars on Y Edge | Bundle Layout | Vertical Bar Continuity | Bar Layout Data (x, y, n) | ρ Longitudinal | ρ Limit | Pᵤ (kN) | Mᵤ₂ design (kN·m) | Mᵤ₃ design (kN·m) | ϕMₙ (kN·m) | Flexure Utilization | Axial Check | Flexure Check | lᵤ, about 3 (mm) | k, about 3 | k lᵤ / r, about 3 | Limit 34 + 12 M₁/M₂ ≤ 40, about 3 | Cₘ, about 3 | P꜀, about 3 (kN) | δₙₛ, about 3 | M₂,min, about 3 (kN·m) | Mᵤ₃ from analysis (kN·m) | lᵤ, about 2 (mm) | k, about 2 | k lᵤ / r, about 2 | Limit 34 + 12 M₁/M₂ ≤ 40, about 2 | Cₘ, about 2 | P꜀, about 2 (kN) | δₙₛ, about 2 | M₂,min, about 2 (kN·m) | Mᵤ₂ from analysis (kN·m) | βdns | βdns basis | Base of the column (ψ at the support) | Slenderness Check | Analysis Vᵤ (kN) | Probable Vₑ (kN) | Design Vᵤ (kN) | V꜀ (kN) | Concrete Shear Neglected | ϕVₙ (kN) | Shear Utilization | Shear Check | Column Bars Contributing at Joint | Beam Bars at Joint, X | ΣMₙ,Column X (kN·m) | ΣMₙ,Beam X (kN·m) | ΣMₙ,Column / ΣMₙ,Beam, X | Beam Bars at Joint, Y | ΣMₙ,Column Y (kN·m) | ΣMₙ,Beam Y (kN·m) | ΣMₙ,Column / ΣMₙ,Beam, Y | BCC Check | Joint Shear Demand X (kN) | ϕ Joint Shear Capacity X (kN) | Joint Shear Utilization X | Joint Shear Demand Y (kN) | ϕ Joint Shear Capacity Y (kN) | Joint Shear Utilization Y | Joint Shear Check | Hoop / Spiral Type | Transverse Reinforcement Provision | Tie Bar Diameter (mm) | Tie / Spiral Spacing (mm) | Tie Legs along X Edge | Tie Legs along Y Edge | Governing ACI 18.7.5 Expression | High Pᵤ / f′c Condition | ρₛ,req from 18.7.5(a) | ρₛ,req from 18.7.5(b) | ρₛ,req from 18.7.5(c) | ρₛ,req from 18.7.5(d) | ρₛ,req from 18.7.5(e) | ρₛ,req from 18.7.5(f) | kᶠ | kₙ | Required Aₛₕ/(s b꜀), X | Provided Aₛₕ/(s b꜀), X | Required Aₛₕ/(s b꜀), Y | Provided Aₛₕ/(s b꜀), Y | Confinement Ratio Check | Tie Spacing Check | Bar Support Check, X Edge | Bar Support Check, Y Edge | Added Hoop Legs | Tie Diameter Check | SMRF Column Dimension Check | Transverse Reinforcement Check | Overall Design Status | Design Status Reason
C1 | RD-C1 | RD | Top (J) | ULS 100 1.4 DL | CR_500X500_C04_G60 | Rectangular | 500 | 500 | N/A - rectangular column | 40 | 27.59 | 413.69 | 413.69 | 12 | 4 | 4 | 12 single bars | Own design | 64.50,64.50,1;188.17,64.50,1;311.83,64.50,1;435.50,64.50,1;435.50,188.17,1;435.50,311.83,1;435.50,435.50,1;311.83,435.50,1;188.17,435.50,1;64.50,435.50,1;64.50,311.83,1;64.50,188.17,1 | 0.0236 | 0.06 | 99.59 | -19.73 | 56.43 | 417.88 | 0.14 | PASS | PASS | 3000 | 1 | 20 | 40 | Not slender | Not slender | 1 | Not slender | 56.43 | 3000 | 0.99 | 19.86 | 40 | Not slender | Not slender | 1 | Not slender | -19.73 | 1 | dead load share of Pu | Not on a support (beams or a column below restrain the bottom) | PASS - not slender | 32.27 | 296.03 | 296.03 | 0 | YES | 566.16 | 0.52 | PASS | N/A - the joint is checked in the combinations that govern it (see the other rows of this end) | N/A - the joint is checked in the combinations that govern it (see the other rows of this end) | N/A - the joint is checked in the combinations that govern it (see the other rows of this end) | N/A - the joint is checked in the combinations that govern it (see the other rows of this end) | N/A - the joint is checked in the combinations that govern it (see the other rows of this end) | N/A - the joint is checked in the combinations that govern it (see the other rows of this end) | N/A - the joint is checked in the combinations that govern it (see the other rows of this end) | N/A - the joint is checked in the combinations that govern it (see the other rows of this end) | N/A - the joint is checked in the combinations that govern it (see the other rows of this end) | N/A - the joint is checked in the combinations that govern it (see the other rows of this end) | N/A - the joint is checked in the combinations that govern it (see the other rows of this end) | N/A - the joint is checked in the combinations that govern it (see the other rows of this end) | N/A - the joint is checked in the combinations that govern it (see the other rows of this end) | N/A - the joint is checked in the combinations that govern it (see the other rows of this end) | N/A - the joint is checked in the combinations that govern it (see the other rows of this end) | N/A - the joint is checked in the combinations that govern it (see the other rows of this end) | N/A - the joint is checked in the combinations that govern it (see the other rows of this end) | Rectilinear hoops and crossties | 12 mm Rectilinear hoops and crossties @ 105 mm; X: 4 legs, Y: 4 legs | 12 | 105 | 4 | 4 | 18.7.5(a) | NOT APPLIED | 0.0083 | 0.006 | N/A - Pu <= 0.3 Ag f'c and f'c <= 70 MPa | N/A - rectangular hoops: 18.7.5(a) to (c) apply | N/A - rectangular hoops: 18.7.5(a) to (c) apply | N/A - rectangular hoops: 18.7.5(a) to (c) apply | 1 | 1.2 | 0.0083 | 0.0103 | 0.0083 | 0.0103 | PASS | PASS | PASS - 3 legs needed along the X edge | PASS - 3 legs needed along the Y edge | 0 | PASS | PASS | PASS | PASS | All applicable checks passed.
C1 | RD-C1 | RD | Top (J) | ULS 101 1.2 DL + 1.6 LL + 0.5 Lr | CR_500X500_C04_G60 | Rectangular | 500 | 500 | N/A - rectangular column | 40 | 27.59 | 413.69 | 413.69 | 12 | 4 | 4 | 12 single bars | Own design | 64.50,64.50,1;188.17,64.50,1;311.83,64.50,1;435.50,64.50,1;435.50,188.17,1;435.50,311.83,1;435.50,435.50,1;311.83,435.50,1;188.17,435.50,1;64.50,435.50,1;64.50,311.83,1;64.50,188.17,1 | 0.0236 | 0.06 | 112.8 | -22.12 | 66.16 | 420 | 0.17 | PASS | PASS | 3000 | 1 | 20 | 40 | Not slender | Not slender | 1 | Not slender | 66.16 | 3000 | 0.99 | 19.86 | 40 | Not slender | Not slender | 1 | Not slender | -22.12 | 0.8 | dead load share of Pu | Not on a support (beams or a column below restrain the bottom) | PASS - not slender | 37.79 | 296.03 | 296.03 | 0 | YES | 566.16 | 0.52 | PASS | N/A - the joint is checked in the combinations that govern it (see the other rows of this end) | N/A - the joint is checked in the combinations that govern it (see the other rows of this end) | N/A - the joint is checked in the combinations that govern it (see the other rows of this end) | N/A - the joint is checked in the combinations that govern it (see the other rows of this end) | N/A - the joint is checked in the combinations that govern it (see the other rows of this end) | N/A - the joint is checked in the combinations that govern it (see the other rows of this end) | N/A - the joint is checked in the combinations that govern it (see the other rows of this end) | N/A - the joint is checked in the combinations that govern it (see the other rows of this end) | N/A - the joint is checked in the combinations that govern it (see the other rows of this end) | N/A - the joint is checked in the combinations that govern it (see the other rows of this end) | N/A - the joint is checked in the combinations that govern it (see the other rows of this end) | N/A - the joint is checked in the combinations that govern it (see the other rows of this end) | N/A - the joint is checked in the combinations that govern it (see the other rows of this end) | N/A - the joint is checked in the combinations that govern it (see the other rows of this end) | N/A - the joint is checked in the combinations that govern it (see the other rows of this end) | N/A - the joint is checked in the combinations that govern it (see the other rows of this end) | N/A - the joint is checked in the combinations that govern it (see the other rows of this end) | Rectilinear hoops and crossties | 12 mm Rectilinear hoops and crossties @ 105 mm; X: 4 legs, Y: 4 legs | 12 | 105 | 4 | 4 | 18.7.5(a) | NOT APPLIED | 0.0083 | 0.006 | N/A - Pu <= 0.3 Ag f'c and f'c <= 70 MPa | N/A - rectangular hoops: 18.7.5(a) to (c) apply | N/A - rectangular hoops: 18.7.5(a) to (c) apply | N/A - rectangular hoops: 18.7.5(a) to (c) apply | 1 | 1.2 | 0.0083 | 0.0103 | 0.0083 | 0.0103 | PASS | PASS | PASS - 3 legs needed along the X edge | PASS - 3 legs needed along the Y edge | 0 | PASS | PASS | PASS | PASS | All applicable checks passed.
C1 | RD-C1 | RD | Top (J) | ULS 102 1.2 DL + 1.6 Lr + f LL | CR_500X500_C04_G60 | Rectangular | 500 | 500 | N/A - rectangular column | 40 | 27.59 | 413.69 | 413.69 | 12 | 4 | 4 | 12 single bars | Own design | 64.50,64.50,1;188.17,64.50,1;311.83,64.50,1;435.50,64.50,1;435.50,188.17,1;435.50,311.83,1;435.50,435.50,1;311.83,435.50,1;188.17,435.50,1;64.50,435.50,1;64.50,311.83,1;64.50,188.17,1 | 0.0236 | 0.06 | 93.93 | -18.54 | 53.93 | 417.46 | 0.14 | PASS | PASS | 3000 | 1 | 20 | 40 | Not slender | Not slender | 1 | Not slender | 53.93 | 3000 | 0.99 | 19.86 | 40 | Not slender | Not slender | 1 | Not slender | -18.54 | 0.93 | dead load share of Pu | Not on a support (beams or a column below restrain the bottom) | PASS - not slender | 30.83 | 296.03 | 296.03 | 0 | YES | 566.16 | 0.52 | PASS | N/A - the joint is checked in the combinations that govern it (see the other rows of this end) | N/A - the joint is checked in the combinations that govern it (see the other rows of this end) | N/A - the joint is checked in the combinations that govern it (see the other rows of this end) | N/A - the joint is checked in the combinations that govern it (see the other rows of this end) | N/A - the joint is checked in the combinations that govern it (see the other rows of this end) | N/A - the joint is checked in the combinations that govern it (see the other rows of this end) | N/A - the joint is checked in the combinations that govern it (see the other rows of this end) | N/A - the joint is checked in the combinations that govern it (see the other rows of this end) | N/A - the joint is checked in the combinations that govern it (see the other rows of this end) | N/A - the joint is checked in the combinations that govern it (see the other rows of this end) | N/A - the joint is checked in the combinations that govern it (see the other rows of this end) | N/A - the joint is checked in the combinations that govern it (see the other rows of this end) | N/A - the joint is checked in the combinations that govern it (see the other rows of this end) | N/A - the joint is checked in the combinations that govern it (see the other rows of this end) | N/A - the joint is checked in the combinations that govern it (see the other rows of this end) | N/A - the joint is checked in the combinations that govern it (see the other rows of this end) | N/A - the joint is checked in the combinations that govern it (see the other rows of this end) | Rectilinear hoops and crossties | 12 mm Rectilinear hoops and crossties @ 105 mm; X: 4 legs, Y: 4 legs | 12 | 105 | 4 | 4 | 18.7.5(a) | NOT APPLIED | 0.0083 | 0.006 | N/A - Pu <= 0.3 Ag f'c and f'c <= 70 MPa | N/A - rectangular hoops: 18.7.5(a) to (c) apply | N/A - rectangular hoops: 18.7.5(a) to (c) apply | N/A - rectangular hoops: 18.7.5(a) to (c) apply | 1 | 1.2 | 0.0083 | 0.0103 | 0.0083 | 0.0103 | PASS | PASS | PASS - 3 legs needed along the X edge | PASS - 3 legs needed along the Y edge | 0 | PASS | PASS | PASS | PASS | All applicable checks passed.
C1 | RD-C1 | RD | Top (J) | ULS 103 1.2 DL + 1.6 Lr + 0.5 WX | CR_500X500_C04_G60 | Rectangular | 500 | 500 | N/A - rectangular column | 40 | 27.59 | 413.69 | 413.69 | 12 | 4 | 4 | 12 single bars | Own design | 64.50,64.50,1;188.17,64.50,1;311.83,64.50,1;435.50,64.50,1;435.50,188.17,1;435.50,311.83,1;435.50,435.50,1;311.83,435.50,1;188.17,435.50,1;64.50,435.50,1;64.50,311.83,1;64.50,188.17,1 | 0.0236 | 0.06 | 88.26 | -23.41 | 48.59 | 406.88 | 0.13 | PASS | PASS | 3000 | 1 | 20 | 40 | Not slender | Not slender | 1 | Not slender | 48.59 | 3000 | 0.99 | 19.86 | 39.3 | Not slender | Not slender | 1 | Not slender | -23.41 | 0.97 | dead load share of Pu | Not on a support (beams or a column below restrain the bottom) | PASS - not slender | 28.05 | 296.03 | 296.03 | 0 | YES | 566.16 | 0.52 | PASS | N/A - the joint is checked in the combinations that govern it (see the other rows of this end) | N/A - the joint is checked in the combinations that govern it (see the other rows of this end) | N/A - the joint is checked in the combinations that govern it (see the other rows of this end) | N/A - the joint is checked in the combinations that govern it (see the other rows of this end) | N/A - the joint is checked in the combinations that govern it (see the other rows of this end) | N/A - the joint is checked in the combinations that govern it (see the other rows of this end) | N/A - the joint is checked in the combinations that govern it (see the other rows of this end) | N/A - the joint is checked in the combinations that govern it (see the other rows of this end) | N/A - the joint is checked in the combinations that govern it (see the other rows of this end) | N/A - the joint is checked in the combinations that govern it (see the other rows of this end) | N/A - the joint is checked in the combinations that govern it (see the other rows of this end) | N/A - the joint is checked in the combinations that govern it (see the other rows of this end) | N/A - the joint is checked in the combinations that govern it (see the other rows of this end) | N/A - the joint is checked in the combinations that govern it (see the other rows of this end) | N/A - the joint is checked in the combinations that govern it (see the other rows of this end) | N/A - the joint is checked in the combinations that govern it (see the other rows of this end) | N/A - the joint is checked in the combinations that govern it (see the other rows of this end) | Rectilinear hoops and crossties | 12 mm Rectilinear hoops and crossties @ 105 mm; X: 4 legs, Y: 4 legs | 12 | 105 | 4 | 4 | 18.7.5(a) | NOT APPLIED | 0.0083 | 0.006 | N/A - Pu <= 0.3 Ag f'c and f'c <= 70 MPa | N/A - rectangular hoops: 18.7.5(a) to (c) apply | N/A - rectangular hoops: 18.7.5(a) to (c) apply | N/A - rectangular hoops: 18.7.5(a) to (c) apply | 1 | 1.2 | 0.0083 | 0.0103 | 0.0083 | 0.0103 | PASS | PASS | PASS - 3 legs needed along the X edge | PASS - 3 legs needed along the Y edge | 0 | PASS | PASS | PASS | PASS | All applicable checks passed.
C1 | RD-C1 | RD | Top (J) | ULS 104 1.2 DL + 1.6 Lr + 0.5 WY | CR_500X500_C04_G60 | Rectangular | 500 | 500 | N/A - rectangular column | 40 | 27.59 | 413.69 | 413.69 | 12 | 4 | 4 | 12 single bars | Own design | 64.50,64.50,1;188.17,64.50,1;311.83,64.50,1;435.50,64.50,1;435.50,188.17,1;435.50,311.83,1;435.50,435.50,1;311.83,435.50,1;188.17,435.50,1;64.50,435.50,1;64.50,311.83,1;64.50,188.17,1 | 0.0236 | 0.06 | 88.26 | -23.41 | 48.59 | 406.88 | 0.13 | PASS | PASS | 3000 | 1 | 20 | 40 | Not slender | Not slender | 1 | Not slender | 48.59 | 3000 | 0.99 | 19.86 | 39.3 | Not slender | Not slender | 1 | Not slender | -23.41 | 0.97 | dead load share of Pu | Not on a support (beams or a column below restrain the bottom) | PASS - not slender | 28.05 | 296.03 | 296.03 | 0 | YES | 566.16 | 0.52 | PASS | N/A - the joint is checked in the combinations that govern it (see the other rows of this end) | N/A - the joint is checked in the combinations that govern it (see the other rows of this end) | N/A - the joint is checked in the combinations that govern it (see the other rows of this end) | N/A - the joint is checked in the combinations that govern it (see the other rows of this end) | N/A - the joint is checked in the combinations that govern it (see the other rows of this end) | N/A - the joint is checked in the combinations that govern it (see the other rows of this end) | N/A - the joint is checked in the combinations that govern it (see the other rows of this end) | N/A - the joint is checked in the combinations that govern it (see the other rows of this end) | N/A - the joint is checked in the combinations that govern it (see the other rows of this end) | N/A - the joint is checked in the combinations that govern it (see the other rows of this end) | N/A - the joint is checked in the combinations that govern it (see the other rows of this end) | N/A - the joint is checked in the combinations that govern it (see the other rows of this end) | N/A - the joint is checked in the combinations that govern it (see the other rows of this end) | N/A - the joint is checked in the combinations that govern it (see the other rows of this end) | N/A - the joint is checked in the combinations that govern it (see the other rows of this end) | N/A - the joint is checked in the combinations that govern it (see the other rows of this end) | N/A - the joint is checked in the combinations that govern it (see the other rows of this end) | Rectilinear hoops and crossties | 12 mm Rectilinear hoops and crossties @ 105 mm; X: 4 legs, Y: 4 legs | 12 | 105 | 4 | 4 | 18.7.5(a) | NOT APPLIED | 0.0083 | 0.006 | N/A - Pu <= 0.3 Ag f'c and f'c <= 70 MPa | N/A - rectangular hoops: 18.7.5(a) to (c) apply | N/A - rectangular hoops: 18.7.5(a) to (c) apply | N/A - rectangular hoops: 18.7.5(a) to (c) apply | 1 | 1.2 | 0.0083 | 0.0103 | 0.0083 | 0.0103 | PASS | PASS | PASS - 3 legs needed along the X edge | PASS - 3 legs needed along the Y edge | 0 | PASS | PASS | PASS | PASS | All applicable checks passed.
C1 | RD-C1 | RD | Top (J) | ULS 105 1.2 DL + f LL + 0.5 Lr + 1.0 WX | CR_500X500_C04_G60 | Rectangular | 500 | 500 | N/A - rectangular column | 40 | 27.59 | 413.69 | 413.69 | 12 | 4 | 4 | 12 single bars | Own design | 64.50,64.50,1;188.17,64.50,1;311.83,64.50,1;435.50,64.50,1;435.50,188.17,1;435.50,311.83,1;435.50,435.50,1;311.83,435.50,1;188.17,435.50,1;64.50,435.50,1;64.50,311.83,1;64.50,188.17,1 | 0.0236 | 0.06 | 99.73 | -31.54 | 54.37 | 397.78 | 0.16 | PASS | PASS | 3000 | 1 | 20 | 40 | Not slender | Not slender | 1 | Not slender | 54.37 | 3000 | 0.99 | 19.86 | 37.74 | Not slender | Not slender | 1 | Not slender | -31.54 | 0.88 | dead load share of Pu | Not on a support (beams or a column below restrain the bottom) | PASS - not slender | 31.61 | 296.03 | 296.03 | 0 | YES | 566.16 | 0.52 | PASS | N/A - the joint is checked in the combinations that govern it (see the other rows of this end) | N/A - the joint is checked in the combinations that govern it (see the other rows of this end) | N/A - the joint is checked in the combinations that govern it (see the other rows of this end) | N/A - the joint is checked in the combinations that govern it (see the other rows of this end) | N/A - the joint is checked in the combinations that govern it (see the other rows of this end) | N/A - the joint is checked in the combinations that govern it (see the other rows of this end) | N/A - the joint is checked in the combinations that govern it (see the other rows of this end) | N/A - the joint is checked in the combinations that govern it (see the other rows of this end) | N/A - the joint is checked in the combinations that govern it (see the other rows of this end) | N/A - the joint is checked in the combinations that govern it (see the other rows of this end) | N/A - the joint is checked in the combinations that govern it (see the other rows of this end) | N/A - the joint is checked in the combinations that govern it (see the other rows of this end) | N/A - the joint is checked in the combinations that govern it (see the other rows of this end) | N/A - the joint is checked in the combinations that govern it (see the other rows of this end) | N/A - the joint is checked in the combinations that govern it (see the other rows of this end) | N/A - the joint is checked in the combinations that govern it (see the other rows of this end) | N/A - the joint is checked in the combinations that govern it (see the other rows of this end) | Rectilinear hoops and crossties | 12 mm Rectilinear hoops and crossties @ 105 mm; X: 4 legs, Y: 4 legs | 12 | 105 | 4 | 4 | 18.7.5(a) | NOT APPLIED | 0.0083 | 0.006 | N/A - Pu <= 0.3 Ag f'c and f'c <= 70 MPa | N/A - rectangular hoops: 18.7.5(a) to (c) apply | N/A - rectangular hoops: 18.7.5(a) to (c) apply | N/A - rectangular hoops: 18.7.5(a) to (c) apply | 1 | 1.2 | 0.0083 | 0.0103 | 0.0083 | 0.0103 | PASS | PASS | PASS - 3 legs needed along the X edge | PASS - 3 legs needed along the Y edge | 0 | PASS | PASS | PASS | PASS | All applicable checks passed.
C1 | RD-C1 | RD | Top (J) | ULS 106 1.2 DL + f LL + 0.5 Lr + 1.0 WY | CR_500X500_C04_G60 | Rectangular | 500 | 500 | N/A - rectangular column | 40 | 27.59 | 413.69 | 413.69 | 12 | 4 | 4 | 12 single bars | Own design | 64.50,64.50,1;188.17,64.50,1;311.83,64.50,1;435.50,64.50,1;435.50,188.17,1;435.50,311.83,1;435.50,435.50,1;311.83,435.50,1;188.17,435.50,1;64.50,435.50,1;64.50,311.83,1;64.50,188.17,1 | 0.0236 | 0.06 | 99.73 | -31.54 | 54.37 | 397.78 | 0.16 | PASS | PASS | 3000 | 1 | 20 | 40 | Not slender | Not slender | 1 | Not slender | 54.37 | 3000 | 0.99 | 19.86 | 37.74 | Not slender | Not slender | 1 | Not slender | -31.54 | 0.88 | dead load share of Pu | Not on a support (beams or a column below restrain the bottom) | PASS - not slender | 31.61 | 296.03 | 296.03 | 0 | YES | 566.16 | 0.52 | PASS | N/A - the joint is checked in the combinations that govern it (see the other rows of this end) | N/A - the joint is checked in the combinations that govern it (see the other rows of this end) | N/A - the joint is checked in the combinations that govern it (see the other rows of this end) | N/A - the joint is checked in the combinations that govern it (see the other rows of this end) | N/A - the joint is checked in the combinations that govern it (see the other rows of this end) | N/A - the joint is checked in the combinations that govern it (see the other rows of this end) | N/A - the joint is checked in the combinations that govern it (see the other rows of this end) | N/A - the joint is checked in the combinations that govern it (see the other rows of this end) | N/A - the joint is checked in the combinations that govern it (see the other rows of this end) | N/A - the joint is checked in the combinations that govern it (see the other rows of this end) | N/A - the joint is checked in the combinations that govern it (see the other rows of this end) | N/A - the joint is checked in the combinations that govern it (see the other rows of this end) | N/A - the joint is checked in the combinations that govern it (see the other rows of this end) | N/A - the joint is checked in the combinations that govern it (see the other rows of this end) | N/A - the joint is checked in the combinations that govern it (see the other rows of this end) | N/A - the joint is checked in the combinations that govern it (see the other rows of this end) | N/A - the joint is checked in the combinations that govern it (see the other rows of this end) | Rectilinear hoops and crossties | 12 mm Rectilinear hoops and crossties @ 105 mm; X: 4 legs, Y: 4 legs | 12 | 105 | 4 | 4 | 18.7.5(a) | NOT APPLIED | 0.0083 | 0.006 | N/A - Pu <= 0.3 Ag f'c and f'c <= 70 MPa | N/A - rectangular hoops: 18.7.5(a) to (c) apply | N/A - rectangular hoops: 18.7.5(a) to (c) apply | N/A - rectangular hoops: 18.7.5(a) to (c) apply | 1 | 1.2 | 0.0083 | 0.0103 | 0.0083 | 0.0103 | PASS | PASS | PASS - 3 legs needed along the X edge | PASS - 3 legs needed along the Y edge | 0 | PASS | PASS | PASS | PASS | All applicable checks passed.
C1 | RD-C1 | RD | Top (J) | ULS 107 (1.2 + Ev) DL + f LL + 1.0 RSA1 | CR_500X500_C04_G60 | Rectangular | 500 | 500 | N/A - rectangular column | 40 | 27.59 | 413.69 | 413.69 | 12 | 4 | 4 | 12 single bars | Own design | 64.50,64.50,1;188.17,64.50,1;311.83,64.50,1;435.50,64.50,1;435.50,188.17,1;435.50,311.83,1;435.50,435.50,1;311.83,435.50,1;188.17,435.50,1;64.50,435.50,1;64.50,311.83,1;64.50,188.17,1 | 0.0236 | 0.06 | 87.02 | -40.59 | 106.78 | 415.52 | 0.27 | PASS | PASS | 3000 | 1 | 20 | 22 | Not slender | Not slender | 1 | Not slender | 106.78 | 3000 | 0.99 | 19.86 | 22 | Not slender | Not slender | 1 | Not slender | -40.59 | 1 | dead load share of Pu | Not on a support (beams or a column below restrain the bottom) | PASS - not slender | 52.03 | 296.03 | 296.03 | 0 | YES | 566.16 | 0.52 | PASS | N/A - the joint is checked in the combinations that govern it (see the other rows of this end) | N/A - the joint is checked in the combinations that govern it (see the other rows of this end) | N/A - the joint is checked in the combinations that govern it (see the other rows of this end) | N/A - the joint is checked in the combinations that govern it (see the other rows of this end) | N/A - the joint is checked in the combinations that govern it (see the other rows of this end) | N/A - the joint is checked in the combinations that govern it (see the other rows of this end) | N/A - the joint is checked in the combinations that govern it (see the other rows of this end) | N/A - the joint is checked in the combinations that govern it (see the other rows of this end) | N/A - the joint is checked in the combinations that govern it (see the other rows of this end) | N/A - the joint is checked in the combinations that govern it (see the other rows of this end) | N/A - the joint is checked in the combinations that govern it (see the other rows of this end) | N/A - the joint is checked in the combinations that govern it (see the other rows of this end) | N/A - the joint is checked in the combinations that govern it (see the other rows of this end) | N/A - the joint is checked in the combinations that govern it (see the other rows of this end) | N/A - the joint is checked in the combinations that govern it (see the other rows of this end) | N/A - the joint is checked in the combinations that govern it (see the other rows of this end) | N/A - the joint is checked in the combinations that govern it (see the other rows of this end) | Rectilinear hoops and crossties | 12 mm Rectilinear hoops and crossties @ 105 mm; X: 4 legs, Y: 4 legs | 12 | 105 | 4 | 4 | 18.7.5(a) | NOT APPLIED | 0.0083 | 0.006 | N/A - Pu <= 0.3 Ag f'c and f'c <= 70 MPa | N/A - rectangular hoops: 18.7.5(a) to (c) apply | N/A - rectangular hoops: 18.7.5(a) to (c) apply | N/A - rectangular hoops: 18.7.5(a) to (c) apply | 1 | 1.2 | 0.0083 | 0.0103 | 0.0083 | 0.0103 | PASS | PASS | PASS - 3 legs needed along the X edge | PASS - 3 legs needed along the Y edge | 0 | PASS | PASS | PASS | PASS | All applicable checks passed.
C1 | RD-C1 | RD | Top (J) | ULS 107 (1.2 + Ev) DL + f LL + 1.0 RSA2 | CR_500X500_C04_G60 | Rectangular | 500 | 500 | N/A - rectangular column | 40 | 27.59 | 413.69 | 413.69 | 12 | 4 | 4 | 12 single bars | Own design | 64.50,64.50,1;188.17,64.50,1;311.83,64.50,1;435.50,64.50,1;435.50,188.17,1;435.50,311.83,1;435.50,435.50,1;311.83,435.50,1;188.17,435.50,1;64.50,435.50,1;64.50,311.83,1;64.50,188.17,1 | 0.0236 | 0.06 | 87.02 | -40.59 | 106.78 | 415.52 | 0.27 | PASS | PASS | 3000 | 1 | 20 | 22 | Not slender | Not slender | 1 | Not slender | 106.78 | 3000 | 0.99 | 19.86 | 22 | Not slender | Not slender | 1 | Not slender | -40.59 | 1 | dead load share of Pu | Not on a support (beams or a column below restrain the bottom) | PASS - not slender | 52.03 | 296.03 | 296.03 | 0 | YES | 566.16 | 0.52 | PASS | N/A - the joint is checked in the combinations that govern it (see the other rows of this end) | N/A - the joint is checked in the combinations that govern it (see the other rows of this end) | N/A - the joint is checked in the combinations that govern it (see the other rows of this end) | N/A - the joint is checked in the combinations that govern it (see the other rows of this end) | N/A - the joint is checked in the combinations that govern it (see the other rows of this end) | N/A - the joint is checked in the combinations that govern it (see the other rows of this end) | N/A - the joint is checked in the combinations that govern it (see the other rows of this end) | N/A - the joint is checked in the combinations that govern it (see the other rows of this end) | N/A - the joint is checked in the combinations that govern it (see the other rows of this end) | N/A - the joint is checked in the combinations that govern it (see the other rows of this end) | N/A - the joint is checked in the combinations that govern it (see the other rows of this end) | N/A - the joint is checked in the combinations that govern it (see the other rows of this end) | N/A - the joint is checked in the combinations that govern it (see the other rows of this end) | N/A - the joint is checked in the combinations that govern it (see the other rows of this end) | N/A - the joint is checked in the combinations that govern it (see the other rows of this end) | N/A - the joint is checked in the combinations that govern it (see the other rows of this end) | N/A - the joint is checked in the combinations that govern it (see the other rows of this end) | Rectilinear hoops and crossties | 12 mm Rectilinear hoops and crossties @ 105 mm; X: 4 legs, Y: 4 legs | 12 | 105 | 4 | 4 | 18.7.5(a) | NOT APPLIED | 0.0083 | 0.006 | N/A - Pu <= 0.3 Ag f'c and f'c <= 70 MPa | N/A - rectangular hoops: 18.7.5(a) to (c) apply | N/A - rectangular hoops: 18.7.5(a) to (c) apply | N/A - rectangular hoops: 18.7.5(a) to (c) apply | 1 | 1.2 | 0.0083 | 0.0103 | 0.0083 | 0.0103 | PASS | PASS | PASS - 3 legs needed along the X edge | PASS - 3 legs needed along the Y edge | 0 | PASS | PASS | PASS | PASS | All applicable checks passed.
C1 | RD-C1 | RD | Top (J) | ULS 107 (1.2 + Ev) DL + f LL + 1.0 RSA3 | CR_500X500_C04_G60 | Rectangular | 500 | 500 | N/A - rectangular column | 40 | 27.59 | 413.69 | 413.69 | 12 | 4 | 4 | 12 single bars | Own design | 64.50,64.50,1;188.17,64.50,1;311.83,64.50,1;435.50,64.50,1;435.50,188.17,1;435.50,311.83,1;435.50,435.50,1;311.83,435.50,1;188.17,435.50,1;64.50,435.50,1;64.50,311.83,1;64.50,188.17,1 | 0.0236 | 0.06 | 87.02 | -40.59 | 106.78 | 415.52 | 0.27 | PASS | PASS | 3000 | 1 | 20 | 22 | Not slender | Not slender | 1 | Not slender | 106.78 | 3000 | 0.99 | 19.86 | 22 | Not slender | Not slender | 1 | Not slender | -40.59 | 1 | dead load share of Pu | Not on a support (beams or a column below restrain the bottom) | PASS - not slender | 52.03 | 296.03 | 296.03 | 0 | YES | 566.16 | 0.52 | PASS | N/A - the joint is checked in the combinations that govern it (see the other rows of this end) | N/A - the joint is checked in the combinations that govern it (see the other rows of this end) | N/A - the joint is checked in the combinations that govern it (see the other rows of this end) | N/A - the joint is checked in the combinations that govern it (see the other rows of this end) | N/A - the joint is checked in the combinations that govern it (see the other rows of this end) | N/A - the joint is checked in the combinations that govern it (see the other rows of this end) | N/A - the joint is checked in the combinations that govern it (see the other rows of this end) | N/A - the joint is checked in the combinations that govern it (see the other rows of this end) | N/A - the joint is checked in the combinations that govern it (see the other rows of this end) | N/A - the joint is checked in the combinations that govern it (see the other rows of this end) | N/A - the joint is checked in the combinations that govern it (see the other rows of this end) | N/A - the joint is checked in the combinations that govern it (see the other rows of this end) | N/A - the joint is checked in the combinations that govern it (see the other rows of this end) | N/A - the joint is checked in the combinations that govern it (see the other rows of this end) | N/A - the joint is checked in the combinations that govern it (see the other rows of this end) | N/A - the joint is checked in the combinations that govern it (see the other rows of this end) | N/A - the joint is checked in the combinations that govern it (see the other rows of this end) | Rectilinear hoops and crossties | 12 mm Rectilinear hoops and crossties @ 105 mm; X: 4 legs, Y: 4 legs | 12 | 105 | 4 | 4 | 18.7.5(a) | NOT APPLIED | 0.0083 | 0.006 | N/A - Pu <= 0.3 Ag f'c and f'c <= 70 MPa | N/A - rectangular hoops: 18.7.5(a) to (c) apply | N/A - rectangular hoops: 18.7.5(a) to (c) apply | N/A - rectangular hoops: 18.7.5(a) to (c) apply | 1 | 1.2 | 0.0083 | 0.0103 | 0.0083 | 0.0103 | PASS | PASS | PASS - 3 legs needed along the X edge | PASS - 3 legs needed along the Y edge | 0 | PASS | PASS | PASS | PASS | All applicable checks passed.
C1 | RD-C1 | RD | Top (J) | ULS 107 (1.2 + Ev) DL + f LL + 1.0 RSA4 | CR_500X500_C04_G60 | Rectangular | 500 | 500 | N/A - rectangular column | 40 | 27.59 | 413.69 | 413.69 | 12 | 4 | 4 | 12 single bars | Own design | 64.50,64.50,1;188.17,64.50,1;311.83,64.50,1;435.50,64.50,1;435.50,188.17,1;435.50,311.83,1;435.50,435.50,1;311.83,435.50,1;188.17,435.50,1;64.50,435.50,1;64.50,311.83,1;64.50,188.17,1 | 0.0236 | 0.06 | 87.02 | -40.59 | 106.78 | 415.52 | 0.27 | PASS | PASS | 3000 | 1 | 20 | 22 | Not slender | Not slender | 1 | Not slender | 106.78 | 3000 | 0.99 | 19.86 | 22 | Not slender | Not slender | 1 | Not slender | -40.59 | 1 | dead load share of Pu | Not on a support (beams or a column below restrain the bottom) | PASS - not slender | 52.03 | 296.03 | 296.03 | 0 | YES | 566.16 | 0.52 | PASS | N/A - the joint is checked in the combinations that govern it (see the other rows of this end) | N/A - the joint is checked in the combinations that govern it (see the other rows of this end) | N/A - the joint is checked in the combinations that govern it (see the other rows of this end) | N/A - the joint is checked in the combinations that govern it (see the other rows of this end) | N/A - the joint is checked in the combinations that govern it (see the other rows of this end) | N/A - the joint is checked in the combinations that govern it (see the other rows of this end) | N/A - the joint is checked in the combinations that govern it (see the other rows of this end) | N/A - the joint is checked in the combinations that govern it (see the other rows of this end) | N/A - the joint is checked in the combinations that govern it (see the other rows of this end) | N/A - the joint is checked in the combinations that govern it (see the other rows of this end) | N/A - the joint is checked in the combinations that govern it (see the other rows of this end) | N/A - the joint is checked in the combinations that govern it (see the other rows of this end) | N/A - the joint is checked in the combinations that govern it (see the other rows of this end) | N/A - the joint is checked in the combinations that govern it (see the other rows of this end) | N/A - the joint is checked in the combinations that govern it (see the other rows of this end) | N/A - the joint is checked in the combinations that govern it (see the other rows of this end) | N/A - the joint is checked in the combinations that govern it (see the other rows of this end) | Rectilinear hoops and crossties | 12 mm Rectilinear hoops and crossties @ 105 mm; X: 4 legs, Y: 4 legs | 12 | 105 | 4 | 4 | 18.7.5(a) | NOT APPLIED | 0.0083 | 0.006 | N/A - Pu <= 0.3 Ag f'c and f'c <= 70 MPa | N/A - rectangular hoops: 18.7.5(a) to (c) apply | N/A - rectangular hoops: 18.7.5(a) to (c) apply | N/A - rectangular hoops: 18.7.5(a) to (c) apply | 1 | 1.2 | 0.0083 | 0.0103 | 0.0083 | 0.0103 | PASS | PASS | PASS - 3 legs needed along the X edge | PASS - 3 legs needed along the Y edge | 0 | PASS | PASS | PASS | PASS | All applicable checks passed.
C1 | RD-C1 | RD | Top (J) | ULS 107 (1.2 + Ev) DL + f LL + 1.0 RSA5 | CR_500X500_C04_G60 | Rectangular | 500 | 500 | N/A - rectangular column | 40 | 27.59 | 413.69 | 413.69 | 12 | 4 | 4 | 12 single bars | Own design | 64.50,64.50,1;188.17,64.50,1;311.83,64.50,1;435.50,64.50,1;435.50,188.17,1;435.50,311.83,1;435.50,435.50,1;311.83,435.50,1;188.17,435.50,1;64.50,435.50,1;64.50,311.83,1;64.50,188.17,1 | 0.0236 | 0.06 | 83.1 | -72.63 | 79.98 | 384.48 | 0.28 | PASS | PASS | 3000 | 1 | 20 | 22 | Not slender | Not slender | 1 | Not slender | 79.98 | 3000 | 0.99 | 19.86 | 22 | Not slender | Not slender | 1 | Not slender | -72.63 | 1 | dead load share of Pu | Not on a support (beams or a column below restrain the bottom) | PASS - not slender | 42.5 | 296.03 | 296.03 | 0 | YES | 566.16 | 0.52 | PASS | RD-C1 (J): 12 bars D25; 12 single bars | N/A - ACI 18.7.3.1: the column stops at this joint and Pu < 0.1 Ag fc' | N/A - ACI 18.7.3.1: the column stops at this joint and Pu < 0.1 Ag fc' | N/A - ACI 18.7.3.1: the column stops at this joint and Pu < 0.1 Ag fc' | N/A - ACI 18.7.3.1: the column stops at this joint and Pu < 0.1 Ag fc' | N/A - ACI 18.7.3.1: the column stops at this joint and Pu < 0.1 Ag fc' | N/A - ACI 18.7.3.1: the column stops at this joint and Pu < 0.1 Ag fc' | N/A - ACI 18.7.3.1: the column stops at this joint and Pu < 0.1 Ag fc' | N/A - ACI 18.7.3.1: the column stops at this joint and Pu < 0.1 Ag fc' | N/A - ACI 18.7.3.1: the column stops at this joint and Pu < 0.1 Ag fc' | 944.73 | 1116.18 | 0.85 | 944.73 | 1116.18 | 0.85 | PASS | Rectilinear hoops and crossties | 12 mm Rectilinear hoops and crossties @ 105 mm; X: 4 legs, Y: 4 legs | 12 | 105 | 4 | 4 | 18.7.5(a) | NOT APPLIED | 0.0083 | 0.006 | N/A - Pu <= 0.3 Ag f'c and f'c <= 70 MPa | N/A - rectangular hoops: 18.7.5(a) to (c) apply | N/A - rectangular hoops: 18.7.5(a) to (c) apply | N/A - rectangular hoops: 18.7.5(a) to (c) apply | 1 | 1.2 | 0.0083 | 0.0103 | 0.0083 | 0.0103 | PASS | PASS | PASS - 3 legs needed along the X edge | PASS - 3 legs needed along the Y edge | 0 | PASS | PASS | PASS | PASS | All applicable checks passed.
C1 | RD-C1 | RD | Top (J) | ULS 107 (1.2 + Ev) DL + f LL + 1.0 RSA6 | CR_500X500_C04_G60 | Rectangular | 500 | 500 | N/A - rectangular column | 40 | 27.59 | 413.69 | 413.69 | 12 | 4 | 4 | 12 single bars | Own design | 64.50,64.50,1;188.17,64.50,1;311.83,64.50,1;435.50,64.50,1;435.50,188.17,1;435.50,311.83,1;435.50,435.50,1;311.83,435.50,1;188.17,435.50,1;64.50,435.50,1;64.50,311.83,1;64.50,188.17,1 | 0.0236 | 0.06 | 83.1 | -72.63 | 79.98 | 384.48 | 0.28 | PASS | PASS | 3000 | 1 | 20 | 22 | Not slender | Not slender | 1 | Not slender | 79.98 | 3000 | 0.99 | 19.86 | 22 | Not slender | Not slender | 1 | Not slender | -72.63 | 1 | dead load share of Pu | Not on a support (beams or a column below restrain the bottom) | PASS - not slender | 42.5 | 296.03 | 296.03 | 0 | YES | 566.16 | 0.52 | PASS | N/A - the joint is checked in the combinations that govern it (see the other rows of this end) | N/A - the joint is checked in the combinations that govern it (see the other rows of this end) | N/A - the joint is checked in the combinations that govern it (see the other rows of this end) | N/A - the joint is checked in the combinations that govern it (see the other rows of this end) | N/A - the joint is checked in the combinations that govern it (see the other rows of this end) | N/A - the joint is checked in the combinations that govern it (see the other rows of this end) | N/A - the joint is checked in the combinations that govern it (see the other rows of this end) | N/A - the joint is checked in the combinations that govern it (see the other rows of this end) | N/A - the joint is checked in the combinations that govern it (see the other rows of this end) | N/A - the joint is checked in the combinations that govern it (see the other rows of this end) | N/A - the joint is checked in the combinations that govern it (see the other rows of this end) | N/A - the joint is checked in the combinations that govern it (see the other rows of this end) | N/A - the joint is checked in the combinations that govern it (see the other rows of this end) | N/A - the joint is checked in the combinations that govern it (see the other rows of this end) | N/A - the joint is checked in the combinations that govern it (see the other rows of this end) | N/A - the joint is checked in the combinations that govern it (see the other rows of this end) | N/A - the joint is checked in the combinations that govern it (see the other rows of this end) | Rectilinear hoops and crossties | 12 mm Rectilinear hoops and crossties @ 105 mm; X: 4 legs, Y: 4 legs | 12 | 105 | 4 | 4 | 18.7.5(a) | NOT APPLIED | 0.0083 | 0.006 | N/A - Pu <= 0.3 Ag f'c and f'c <= 70 MPa | N/A - rectangular hoops: 18.7.5(a) to (c) apply | N/A - rectangular hoops: 18.7.5(a) to (c) apply | N/A - rectangular hoops: 18.7.5(a) to (c) apply | 1 | 1.2 | 0.0083 | 0.0103 | 0.0083 | 0.0103 | PASS | PASS | PASS - 3 legs needed along the X edge | PASS - 3 legs needed along the Y edge | 0 | PASS | PASS | PASS | PASS | All applicable checks passed.
C1 | RD-C1 | RD | Top (J) | ULS 107 (1.2 + Ev) DL + f LL + 1.0 RSA7 | CR_500X500_C04_G60 | Rectangular | 500 | 500 | N/A - rectangular column | 40 | 27.59 | 413.69 | 413.69 | 12 | 4 | 4 | 12 single bars | Own design | 64.50,64.50,1;188.17,64.50,1;311.83,64.50,1;435.50,64.50,1;435.50,188.17,1;435.50,311.83,1;435.50,435.50,1;311.83,435.50,1;188.17,435.50,1;64.50,435.50,1;64.50,311.83,1;64.50,188.17,1 | 0.0236 | 0.06 | 83.1 | -72.63 | 79.98 | 384.48 | 0.28 | PASS | PASS | 3000 | 1 | 20 | 22 | Not slender | Not slender | 1 | Not slender | 79.98 | 3000 | 0.99 | 19.86 | 22 | Not slender | Not slender | 1 | Not slender | -72.63 | 1 | dead load share of Pu | Not on a support (beams or a column below restrain the bottom) | PASS - not slender | 42.5 | 296.03 | 296.03 | 0 | YES | 566.16 | 0.52 | PASS | N/A - the joint is checked in the combinations that govern it (see the other rows of this end) | N/A - the joint is checked in the combinations that govern it (see the other rows of this end) | N/A - the joint is checked in the combinations that govern it (see the other rows of this end) | N/A - the joint is checked in the combinations that govern it (see the other rows of this end) | N/A - the joint is checked in the combinations that govern it (see the other rows of this end) | N/A - the joint is checked in the combinations that govern it (see the other rows of this end) | N/A - the joint is checked in the combinations that govern it (see the other rows of this end) | N/A - the joint is checked in the combinations that govern it (see the other rows of this end) | N/A - the joint is checked in the combinations that govern it (see the other rows of this end) | N/A - the joint is checked in the combinations that govern it (see the other rows of this end) | N/A - the joint is checked in the combinations that govern it (see the other rows of this end) | N/A - the joint is checked in the combinations that govern it (see the other rows of this end) | N/A - the joint is checked in the combinations that govern it (see the other rows of this end) | N/A - the joint is checked in the combinations that govern it (see the other rows of this end) | N/A - the joint is checked in the combinations that govern it (see the other rows of this end) | N/A - the joint is checked in the combinations that govern it (see the other rows of this end) | N/A - the joint is checked in the combinations that govern it (see the other rows of this end) | Rectilinear hoops and crossties | 12 mm Rectilinear hoops and crossties @ 105 mm; X: 4 legs, Y: 4 legs | 12 | 105 | 4 | 4 | 18.7.5(a) | NOT APPLIED | 0.0083 | 0.006 | N/A - Pu <= 0.3 Ag f'c and f'c <= 70 MPa | N/A - rectangular hoops: 18.7.5(a) to (c) apply | N/A - rectangular hoops: 18.7.5(a) to (c) apply | N/A - rectangular hoops: 18.7.5(a) to (c) apply | 1 | 1.2 | 0.0083 | 0.0103 | 0.0083 | 0.0103 | PASS | PASS | PASS - 3 legs needed along the X edge | PASS - 3 legs needed along the Y edge | 0 | PASS | PASS | PASS | PASS | All applicable checks passed.
C1 | RD-C1 | RD | Top (J) | ULS 107 (1.2 + Ev) DL + f LL + 1.0 RSA8 | CR_500X500_C04_G60 | Rectangular | 500 | 500 | N/A - rectangular column | 40 | 27.59 | 413.69 | 413.69 | 12 | 4 | 4 | 12 single bars | Own design | 64.50,64.50,1;188.17,64.50,1;311.83,64.50,1;435.50,64.50,1;435.50,188.17,1;435.50,311.83,1;435.50,435.50,1;311.83,435.50,1;188.17,435.50,1;64.50,435.50,1;64.50,311.83,1;64.50,188.17,1 | 0.0236 | 0.06 | 83.1 | -72.63 | 79.98 | 384.48 | 0.28 | PASS | PASS | 3000 | 1 | 20 | 22 | Not slender | Not slender | 1 | Not slender | 79.98 | 3000 | 0.99 | 19.86 | 22 | Not slender | Not slender | 1 | Not slender | -72.63 | 1 | dead load share of Pu | Not on a support (beams or a column below restrain the bottom) | PASS - not slender | 42.5 | 296.03 | 296.03 | 0 | YES | 566.16 | 0.52 | PASS | N/A - the joint is checked in the combinations that govern it (see the other rows of this end) | N/A - the joint is checked in the combinations that govern it (see the other rows of this end) | N/A - the joint is checked in the combinations that govern it (see the other rows of this end) | N/A - the joint is checked in the combinations that govern it (see the other rows of this end) | N/A - the joint is checked in the combinations that govern it (see the other rows of this end) | N/A - the joint is checked in the combinations that govern it (see the other rows of this end) | N/A - the joint is checked in the combinations that govern it (see the other rows of this end) | N/A - the joint is checked in the combinations that govern it (see the other rows of this end) | N/A - the joint is checked in the combinations that govern it (see the other rows of this end) | N/A - the joint is checked in the combinations that govern it (see the other rows of this end) | N/A - the joint is checked in the combinations that govern it (see the other rows of this end) | N/A - the joint is checked in the combinations that govern it (see the other rows of this end) | N/A - the joint is checked in the combinations that govern it (see the other rows of this end) | N/A - the joint is checked in the combinations that govern it (see the other rows of this end) | N/A - the joint is checked in the combinations that govern it (see the other rows of this end) | N/A - the joint is checked in the combinations that govern it (see the other rows of this end) | N/A - the joint is checked in the combinations that govern it (see the other rows of this end) | Rectilinear hoops and crossties | 12 mm Rectilinear hoops and crossties @ 105 mm; X: 4 legs, Y: 4 legs | 12 | 105 | 4 | 4 | 18.7.5(a) | NOT APPLIED | 0.0083 | 0.006 | N/A - Pu <= 0.3 Ag f'c and f'c <= 70 MPa | N/A - rectangular hoops: 18.7.5(a) to (c) apply | N/A - rectangular hoops: 18.7.5(a) to (c) apply | N/A - rectangular hoops: 18.7.5(a) to (c) apply | 1 | 1.2 | 0.0083 | 0.0103 | 0.0083 | 0.0103 | PASS | PASS | PASS - 3 legs needed along the X edge | PASS - 3 legs needed along the Y edge | 0 | PASS | PASS | PASS | PASS | All applicable checks passed.
C1 | RD-C1 | RD | Top (J) | ULS 108 0.9 DL + 1.0 WX | CR_500X500_C04_G60 | Rectangular | 500 | 500 | N/A - rectangular column | 40 | 27.59 | 413.69 | 413.69 | 12 | 4 | 4 | 12 single bars | Own design | 64.50,64.50,1;188.17,64.50,1;311.83,64.50,1;435.50,64.50,1;435.50,188.17,1;435.50,311.83,1;435.50,435.50,1;311.83,435.50,1;188.17,435.50,1;64.50,435.50,1;64.50,311.83,1;64.50,188.17,1 | 0.0236 | 0.06 | 69.82 | -25.69 | 36.72 | 389.64 | 0.12 | PASS | PASS | 3000 | 1 | 20 | 40 | Not slender | Not slender | 1 | Not slender | 36.72 | 3000 | 0.99 | 19.86 | 36.67 | Not slender | Not slender | 1 | Not slender | -25.69 | 0.93 | dead load share of Pu | Not on a support (beams or a column below restrain the bottom) | PASS - not slender | 21.53 | 296.03 | 296.03 | 0 | YES | 566.16 | 0.52 | PASS | N/A - the joint is checked in the combinations that govern it (see the other rows of this end) | N/A - the joint is checked in the combinations that govern it (see the other rows of this end) | N/A - the joint is checked in the combinations that govern it (see the other rows of this end) | N/A - the joint is checked in the combinations that govern it (see the other rows of this end) | N/A - the joint is checked in the combinations that govern it (see the other rows of this end) | N/A - the joint is checked in the combinations that govern it (see the other rows of this end) | N/A - the joint is checked in the combinations that govern it (see the other rows of this end) | N/A - the joint is checked in the combinations that govern it (see the other rows of this end) | N/A - the joint is checked in the combinations that govern it (see the other rows of this end) | N/A - the joint is checked in the combinations that govern it (see the other rows of this end) | N/A - the joint is checked in the combinations that govern it (see the other rows of this end) | N/A - the joint is checked in the combinations that govern it (see the other rows of this end) | N/A - the joint is checked in the combinations that govern it (see the other rows of this end) | N/A - the joint is checked in the combinations that govern it (see the other rows of this end) | N/A - the joint is checked in the combinations that govern it (see the other rows of this end) | N/A - the joint is checked in the combinations that govern it (see the other rows of this end) | N/A - the joint is checked in the combinations that govern it (see the other rows of this end) | Rectilinear hoops and crossties | 12 mm Rectilinear hoops and crossties @ 105 mm; X: 4 legs, Y: 4 legs | 12 | 105 | 4 | 4 | 18.7.5(a) | NOT APPLIED | 0.0083 | 0.006 | N/A - Pu <= 0.3 Ag f'c and f'c <= 70 MPa | N/A - rectangular hoops: 18.7.5(a) to (c) apply | N/A - rectangular hoops: 18.7.5(a) to (c) apply | N/A - rectangular hoops: 18.7.5(a) to (c) apply | 1 | 1.2 | 0.0083 | 0.0103 | 0.0083 | 0.0103 | PASS | PASS | PASS - 3 legs needed along the X edge | PASS - 3 legs needed along the Y edge | 0 | PASS | PASS | PASS | PASS | All applicable checks passed.
C1 | RD-C1 | RD | Top (J) | ULS 109 0.9 DL + 1.0 WY | CR_500X500_C04_G60 | Rectangular | 500 | 500 | N/A - rectangular column | 40 | 27.59 | 413.69 | 413.69 | 12 | 4 | 4 | 12 single bars | Own design | 64.50,64.50,1;188.17,64.50,1;311.83,64.50,1;435.50,64.50,1;435.50,188.17,1;435.50,311.83,1;435.50,435.50,1;311.83,435.50,1;188.17,435.50,1;64.50,435.50,1;64.50,311.83,1;64.50,188.17,1 | 0.0236 | 0.06 | 69.82 | -25.69 | 36.72 | 389.64 | 0.12 | PASS | PASS | 3000 | 1 | 20 | 40 | Not slender | Not slender | 1 | Not slender | 36.72 | 3000 | 0.99 | 19.86 | 36.67 | Not slender | Not slender | 1 | Not slender | -25.69 | 0.93 | dead load share of Pu | Not on a support (beams or a column below restrain the bottom) | PASS - not slender | 21.53 | 296.03 | 296.03 | 0 | YES | 566.16 | 0.52 | PASS | N/A - the joint is checked in the combinations that govern it (see the other rows of this end) | N/A - the joint is checked in the combinations that govern it (see the other rows of this end) | N/A - the joint is checked in the combinations that govern it (see the other rows of this end) | N/A - the joint is checked in the combinations that govern it (see the other rows of this end) | N/A - the joint is checked in the combinations that govern it (see the other rows of this end) | N/A - the joint is checked in the combinations that govern it (see the other rows of this end) | N/A - the joint is checked in the combinations that govern it (see the other rows of this end) | N/A - the joint is checked in the combinations that govern it (see the other rows of this end) | N/A - the joint is checked in the combinations that govern it (see the other rows of this end) | N/A - the joint is checked in the combinations that govern it (see the other rows of this end) | N/A - the joint is checked in the combinations that govern it (see the other rows of this end) | N/A - the joint is checked in the combinations that govern it (see the other rows of this end) | N/A - the joint is checked in the combinations that govern it (see the other rows of this end) | N/A - the joint is checked in the combinations that govern it (see the other rows of this end) | N/A - the joint is checked in the combinations that govern it (see the other rows of this end) | N/A - the joint is checked in the combinations that govern it (see the other rows of this end) | N/A - the joint is checked in the combinations that govern it (see the other rows of this end) | Rectilinear hoops and crossties | 12 mm Rectilinear hoops and crossties @ 105 mm; X: 4 legs, Y: 4 legs | 12 | 105 | 4 | 4 | 18.7.5(a) | NOT APPLIED | 0.0083 | 0.006 | N/A - Pu <= 0.3 Ag f'c and f'c <= 70 MPa | N/A - rectangular hoops: 18.7.5(a) to (c) apply | N/A - rectangular hoops: 18.7.5(a) to (c) apply | N/A - rectangular hoops: 18.7.5(a) to (c) apply | 1 | 1.2 | 0.0083 | 0.0103 | 0.0083 | 0.0103 | PASS | PASS | PASS - 3 legs needed along the X edge | PASS - 3 legs needed along the Y edge | 0 | PASS | PASS | PASS | PASS | All applicable checks passed.
C1 | RD-C1 | RD | Top (J) | ULS 110 (0.9 - Ev) DL + 1.0 RSA1 | CR_500X500_C04_G60 | Rectangular | 500 | 500 | N/A - rectangular column | 40 | 27.59 | 413.69 | 413.69 | 12 | 4 | 4 | 12 single bars | Own design | 64.50,64.50,1;188.17,64.50,1;311.83,64.50,1;435.50,64.50,1;435.50,188.17,1;435.50,311.83,1;435.50,435.50,1;311.83,435.50,1;188.17,435.50,1;64.50,435.50,1;64.50,311.83,1;64.50,188.17,1 | 0.0236 | 0.06 | 25.8 | -28.54 | 71.39 | 408.06 | 0.19 | PASS | PASS | 3000 | 1 | 20 | 22 | Not slender | Not slender | 1 | Not slender | 71.39 | 3000 | 0.99 | 19.86 | 22 | Not slender | Not slender | 1 | Not slender | -28.54 | 1 | dead load share of Pu | Not on a support (beams or a column below restrain the bottom) | PASS - not slender | 31.8 | 296.03 | 296.03 | 0 | YES | 566.16 | 0.52 | PASS | N/A - the joint is checked in the combinations that govern it (see the other rows of this end) | N/A - the joint is checked in the combinations that govern it (see the other rows of this end) | N/A - the joint is checked in the combinations that govern it (see the other rows of this end) | N/A - the joint is checked in the combinations that govern it (see the other rows of this end) | N/A - the joint is checked in the combinations that govern it (see the other rows of this end) | N/A - the joint is checked in the combinations that govern it (see the other rows of this end) | N/A - the joint is checked in the combinations that govern it (see the other rows of this end) | N/A - the joint is checked in the combinations that govern it (see the other rows of this end) | N/A - the joint is checked in the combinations that govern it (see the other rows of this end) | N/A - the joint is checked in the combinations that govern it (see the other rows of this end) | N/A - the joint is checked in the combinations that govern it (see the other rows of this end) | N/A - the joint is checked in the combinations that govern it (see the other rows of this end) | N/A - the joint is checked in the combinations that govern it (see the other rows of this end) | N/A - the joint is checked in the combinations that govern it (see the other rows of this end) | N/A - the joint is checked in the combinations that govern it (see the other rows of this end) | N/A - the joint is checked in the combinations that govern it (see the other rows of this end) | N/A - the joint is checked in the combinations that govern it (see the other rows of this end) | Rectilinear hoops and crossties | 12 mm Rectilinear hoops and crossties @ 105 mm; X: 4 legs, Y: 4 legs | 12 | 105 | 4 | 4 | 18.7.5(a) | NOT APPLIED | 0.0083 | 0.006 | N/A - Pu <= 0.3 Ag f'c and f'c <= 70 MPa | N/A - rectangular hoops: 18.7.5(a) to (c) apply | N/A - rectangular hoops: 18.7.5(a) to (c) apply | N/A - rectangular hoops: 18.7.5(a) to (c) apply | 1 | 1.2 | 0.0083 | 0.0103 | 0.0083 | 0.0103 | PASS | PASS | PASS - 3 legs needed along the X edge | PASS - 3 legs needed along the Y edge | 0 | PASS | PASS | PASS | PASS | All applicable checks passed.
C1 | RD-C1 | RD | Top (J) | ULS 110 (0.9 - Ev) DL + 1.0 RSA2 | CR_500X500_C04_G60 | Rectangular | 500 | 500 | N/A - rectangular column | 40 | 27.59 | 413.69 | 413.69 | 12 | 4 | 4 | 12 single bars | Own design | 64.50,64.50,1;188.17,64.50,1;311.83,64.50,1;435.50,64.50,1;435.50,188.17,1;435.50,311.83,1;435.50,435.50,1;311.83,435.50,1;188.17,435.50,1;64.50,435.50,1;64.50,311.83,1;64.50,188.17,1 | 0.0236 | 0.06 | 25.8 | -28.54 | 71.39 | 408.06 | 0.19 | PASS | PASS | 3000 | 1 | 20 | 22 | Not slender | Not slender | 1 | Not slender | 71.39 | 3000 | 0.99 | 19.86 | 22 | Not slender | Not slender | 1 | Not slender | -28.54 | 1 | dead load share of Pu | Not on a support (beams or a column below restrain the bottom) | PASS - not slender | 31.8 | 296.03 | 296.03 | 0 | YES | 566.16 | 0.52 | PASS | N/A - the joint is checked in the combinations that govern it (see the other rows of this end) | N/A - the joint is checked in the combinations that govern it (see the other rows of this end) | N/A - the joint is checked in the combinations that govern it (see the other rows of this end) | N/A - the joint is checked in the combinations that govern it (see the other rows of this end) | N/A - the joint is checked in the combinations that govern it (see the other rows of this end) | N/A - the joint is checked in the combinations that govern it (see the other rows of this end) | N/A - the joint is checked in the combinations that govern it (see the other rows of this end) | N/A - the joint is checked in the combinations that govern it (see the other rows of this end) | N/A - the joint is checked in the combinations that govern it (see the other rows of this end) | N/A - the joint is checked in the combinations that govern it (see the other rows of this end) | N/A - the joint is checked in the combinations that govern it (see the other rows of this end) | N/A - the joint is checked in the combinations that govern it (see the other rows of this end) | N/A - the joint is checked in the combinations that govern it (see the other rows of this end) | N/A - the joint is checked in the combinations that govern it (see the other rows of this end) | N/A - the joint is checked in the combinations that govern it (see the other rows of this end) | N/A - the joint is checked in the combinations that govern it (see the other rows of this end) | N/A - the joint is checked in the combinations that govern it (see the other rows of this end) | Rectilinear hoops and crossties | 12 mm Rectilinear hoops and crossties @ 105 mm; X: 4 legs, Y: 4 legs | 12 | 105 | 4 | 4 | 18.7.5(a) | NOT APPLIED | 0.0083 | 0.006 | N/A - Pu <= 0.3 Ag f'c and f'c <= 70 MPa | N/A - rectangular hoops: 18.7.5(a) to (c) apply | N/A - rectangular hoops: 18.7.5(a) to (c) apply | N/A - rectangular hoops: 18.7.5(a) to (c) apply | 1 | 1.2 | 0.0083 | 0.0103 | 0.0083 | 0.0103 | PASS | PASS | PASS - 3 legs needed along the X edge | PASS - 3 legs needed along the Y edge | 0 | PASS | PASS | PASS | PASS | All applicable checks passed.
C1 | RD-C1 | RD | Top (J) | ULS 110 (0.9 - Ev) DL + 1.0 RSA3 | CR_500X500_C04_G60 | Rectangular | 500 | 500 | N/A - rectangular column | 40 | 27.59 | 413.69 | 413.69 | 12 | 4 | 4 | 12 single bars | Own design | 64.50,64.50,1;188.17,64.50,1;311.83,64.50,1;435.50,64.50,1;435.50,188.17,1;435.50,311.83,1;435.50,435.50,1;311.83,435.50,1;188.17,435.50,1;64.50,435.50,1;64.50,311.83,1;64.50,188.17,1 | 0.0236 | 0.06 | 25.8 | -28.54 | 71.39 | 408.06 | 0.19 | PASS | PASS | 3000 | 1 | 20 | 22 | Not slender | Not slender | 1 | Not slender | 71.39 | 3000 | 0.99 | 19.86 | 22 | Not slender | Not slender | 1 | Not slender | -28.54 | 1 | dead load share of Pu | Not on a support (beams or a column below restrain the bottom) | PASS - not slender | 31.8 | 296.03 | 296.03 | 0 | YES | 566.16 | 0.52 | PASS | N/A - the joint is checked in the combinations that govern it (see the other rows of this end) | N/A - the joint is checked in the combinations that govern it (see the other rows of this end) | N/A - the joint is checked in the combinations that govern it (see the other rows of this end) | N/A - the joint is checked in the combinations that govern it (see the other rows of this end) | N/A - the joint is checked in the combinations that govern it (see the other rows of this end) | N/A - the joint is checked in the combinations that govern it (see the other rows of this end) | N/A - the joint is checked in the combinations that govern it (see the other rows of this end) | N/A - the joint is checked in the combinations that govern it (see the other rows of this end) | N/A - the joint is checked in the combinations that govern it (see the other rows of this end) | N/A - the joint is checked in the combinations that govern it (see the other rows of this end) | N/A - the joint is checked in the combinations that govern it (see the other rows of this end) | N/A - the joint is checked in the combinations that govern it (see the other rows of this end) | N/A - the joint is checked in the combinations that govern it (see the other rows of this end) | N/A - the joint is checked in the combinations that govern it (see the other rows of this end) | N/A - the joint is checked in the combinations that govern it (see the other rows of this end) | N/A - the joint is checked in the combinations that govern it (see the other rows of this end) | N/A - the joint is checked in the combinations that govern it (see the other rows of this end) | Rectilinear hoops and crossties | 12 mm Rectilinear hoops and crossties @ 105 mm; X: 4 legs, Y: 4 legs | 12 | 105 | 4 | 4 | 18.7.5(a) | NOT APPLIED | 0.0083 | 0.006 | N/A - Pu <= 0.3 Ag f'c and f'c <= 70 MPa | N/A - rectangular hoops: 18.7.5(a) to (c) apply | N/A - rectangular hoops: 18.7.5(a) to (c) apply | N/A - rectangular hoops: 18.7.5(a) to (c) apply | 1 | 1.2 | 0.0083 | 0.0103 | 0.0083 | 0.0103 | PASS | PASS | PASS - 3 legs needed along the X edge | PASS - 3 legs needed along the Y edge | 0 | PASS | PASS | PASS | PASS | All applicable checks passed.
C1 | RD-C1 | RD | Top (J) | ULS 110 (0.9 - Ev) DL + 1.0 RSA4 | CR_500X500_C04_G60 | Rectangular | 500 | 500 | N/A - rectangular column | 40 | 27.59 | 413.69 | 413.69 | 12 | 4 | 4 | 12 single bars | Own design | 64.50,64.50,1;188.17,64.50,1;311.83,64.50,1;435.50,64.50,1;435.50,188.17,1;435.50,311.83,1;435.50,435.50,1;311.83,435.50,1;188.17,435.50,1;64.50,435.50,1;64.50,311.83,1;64.50,188.17,1 | 0.0236 | 0.06 | 25.8 | -28.54 | 71.39 | 408.06 | 0.19 | PASS | PASS | 3000 | 1 | 20 | 22 | Not slender | Not slender | 1 | Not slender | 71.39 | 3000 | 0.99 | 19.86 | 22 | Not slender | Not slender | 1 | Not slender | -28.54 | 1 | dead load share of Pu | Not on a support (beams or a column below restrain the bottom) | PASS - not slender | 31.8 | 296.03 | 296.03 | 0 | YES | 566.16 | 0.52 | PASS | N/A - the joint is checked in the combinations that govern it (see the other rows of this end) | N/A - the joint is checked in the combinations that govern it (see the other rows of this end) | N/A - the joint is checked in the combinations that govern it (see the other rows of this end) | N/A - the joint is checked in the combinations that govern it (see the other rows of this end) | N/A - the joint is checked in the combinations that govern it (see the other rows of this end) | N/A - the joint is checked in the combinations that govern it (see the other rows of this end) | N/A - the joint is checked in the combinations that govern it (see the other rows of this end) | N/A - the joint is checked in the combinations that govern it (see the other rows of this end) | N/A - the joint is checked in the combinations that govern it (see the other rows of this end) | N/A - the joint is checked in the combinations that govern it (see the other rows of this end) | N/A - the joint is checked in the combinations that govern it (see the other rows of this end) | N/A - the joint is checked in the combinations that govern it (see the other rows of this end) | N/A - the joint is checked in the combinations that govern it (see the other rows of this end) | N/A - the joint is checked in the combinations that govern it (see the other rows of this end) | N/A - the joint is checked in the combinations that govern it (see the other rows of this end) | N/A - the joint is checked in the combinations that govern it (see the other rows of this end) | N/A - the joint is checked in the combinations that govern it (see the other rows of this end) | Rectilinear hoops and crossties | 12 mm Rectilinear hoops and crossties @ 105 mm; X: 4 legs, Y: 4 legs | 12 | 105 | 4 | 4 | 18.7.5(a) | NOT APPLIED | 0.0083 | 0.006 | N/A - Pu <= 0.3 Ag f'c and f'c <= 70 MPa | N/A - rectangular hoops: 18.7.5(a) to (c) apply | N/A - rectangular hoops: 18.7.5(a) to (c) apply | N/A - rectangular hoops: 18.7.5(a) to (c) apply | 1 | 1.2 | 0.0083 | 0.0103 | 0.0083 | 0.0103 | PASS | PASS | PASS - 3 legs needed along the X edge | PASS - 3 legs needed along the Y edge | 0 | PASS | PASS | PASS | PASS | All applicable checks passed.
C1 | RD-C1 | RD | Top (J) | ULS 110 (0.9 - Ev) DL + 1.0 RSA5 | CR_500X500_C04_G60 | Rectangular | 500 | 500 | N/A - rectangular column | 40 | 27.59 | 413.69 | 413.69 | 12 | 4 | 4 | 12 single bars | Own design | 64.50,64.50,1;188.17,64.50,1;311.83,64.50,1;435.50,64.50,1;435.50,188.17,1;435.50,311.83,1;435.50,435.50,1;311.83,435.50,1;188.17,435.50,1;64.50,435.50,1;64.50,311.83,1;64.50,188.17,1 | 0.0236 | 0.06 | 21.88 | -60.58 | 44.59 | 387.16 | 0.19 | PASS | PASS | 3000 | 1 | 20 | 22 | Not slender | Not slender | 1 | Not slender | 44.59 | 3000 | 0.99 | 19.86 | 22 | Not slender | Not slender | 1 | Not slender | -60.58 | 1 | dead load share of Pu | Not on a support (beams or a column below restrain the bottom) | PASS - not slender | 25.37 | 296.03 | 296.03 | 0 | YES | 566.16 | 0.52 | PASS | RD-C1 (J): 12 bars D25; 12 single bars | N/A - ACI 18.7.3.1: the column stops at this joint and Pu < 0.1 Ag fc' | N/A - ACI 18.7.3.1: the column stops at this joint and Pu < 0.1 Ag fc' | N/A - ACI 18.7.3.1: the column stops at this joint and Pu < 0.1 Ag fc' | N/A - ACI 18.7.3.1: the column stops at this joint and Pu < 0.1 Ag fc' | N/A - ACI 18.7.3.1: the column stops at this joint and Pu < 0.1 Ag fc' | N/A - ACI 18.7.3.1: the column stops at this joint and Pu < 0.1 Ag fc' | N/A - ACI 18.7.3.1: the column stops at this joint and Pu < 0.1 Ag fc' | N/A - ACI 18.7.3.1: the column stops at this joint and Pu < 0.1 Ag fc' | N/A - ACI 18.7.3.1: the column stops at this joint and Pu < 0.1 Ag fc' | 944.73 | 1116.18 | 0.85 | 944.73 | 1116.18 | 0.85 | PASS | Rectilinear hoops and crossties | 12 mm Rectilinear hoops and crossties @ 105 mm; X: 4 legs, Y: 4 legs | 12 | 105 | 4 | 4 | 18.7.5(a) | NOT APPLIED | 0.0083 | 0.006 | N/A - Pu <= 0.3 Ag f'c and f'c <= 70 MPa | N/A - rectangular hoops: 18.7.5(a) to (c) apply | N/A - rectangular hoops: 18.7.5(a) to (c) apply | N/A - rectangular hoops: 18.7.5(a) to (c) apply | 1 | 1.2 | 0.0083 | 0.0103 | 0.0083 | 0.0103 | PASS | PASS | PASS - 3 legs needed along the X edge | PASS - 3 legs needed along the Y edge | 0 | PASS | PASS | PASS | PASS | All applicable checks passed.
C1 | RD-C1 | RD | Top (J) | ULS 110 (0.9 - Ev) DL + 1.0 RSA6 | CR_500X500_C04_G60 | Rectangular | 500 | 500 | N/A - rectangular column | 40 | 27.59 | 413.69 | 413.69 | 12 | 4 | 4 | 12 single bars | Own design | 64.50,64.50,1;188.17,64.50,1;311.83,64.50,1;435.50,64.50,1;435.50,188.17,1;435.50,311.83,1;435.50,435.50,1;311.83,435.50,1;188.17,435.50,1;64.50,435.50,1;64.50,311.83,1;64.50,188.17,1 | 0.0236 | 0.06 | 21.88 | -60.58 | 44.59 | 387.16 | 0.19 | PASS | PASS | 3000 | 1 | 20 | 22 | Not slender | Not slender | 1 | Not slender | 44.59 | 3000 | 0.99 | 19.86 | 22 | Not slender | Not slender | 1 | Not slender | -60.58 | 1 | dead load share of Pu | Not on a support (beams or a column below restrain the bottom) | PASS - not slender | 25.37 | 296.03 | 296.03 | 0 | YES | 566.16 | 0.52 | PASS | N/A - the joint is checked in the combinations that govern it (see the other rows of this end) | N/A - the joint is checked in the combinations that govern it (see the other rows of this end) | N/A - the joint is checked in the combinations that govern it (see the other rows of this end) | N/A - the joint is checked in the combinations that govern it (see the other rows of this end) | N/A - the joint is checked in the combinations that govern it (see the other rows of this end) | N/A - the joint is checked in the combinations that govern it (see the other rows of this end) | N/A - the joint is checked in the combinations that govern it (see the other rows of this end) | N/A - the joint is checked in the combinations that govern it (see the other rows of this end) | N/A - the joint is checked in the combinations that govern it (see the other rows of this end) | N/A - the joint is checked in the combinations that govern it (see the other rows of this end) | N/A - the joint is checked in the combinations that govern it (see the other rows of this end) | N/A - the joint is checked in the combinations that govern it (see the other rows of this end) | N/A - the joint is checked in the combinations that govern it (see the other rows of this end) | N/A - the joint is checked in the combinations that govern it (see the other rows of this end) | N/A - the joint is checked in the combinations that govern it (see the other rows of this end) | N/A - the joint is checked in the combinations that govern it (see the other rows of this end) | N/A - the joint is checked in the combinations that govern it (see the other rows of this end) | Rectilinear hoops and crossties | 12 mm Rectilinear hoops and crossties @ 105 mm; X: 4 legs, Y: 4 legs | 12 | 105 | 4 | 4 | 18.7.5(a) | NOT APPLIED | 0.0083 | 0.006 | N/A - Pu <= 0.3 Ag f'c and f'c <= 70 MPa | N/A - rectangular hoops: 18.7.5(a) to (c) apply | N/A - rectangular hoops: 18.7.5(a) to (c) apply | N/A - rectangular hoops: 18.7.5(a) to (c) apply | 1 | 1.2 | 0.0083 | 0.0103 | 0.0083 | 0.0103 | PASS | PASS | PASS - 3 legs needed along the X edge | PASS - 3 legs needed along the Y edge | 0 | PASS | PASS | PASS | PASS | All applicable checks passed.
C1 | RD-C1 | RD | Top (J) | ULS 110 (0.9 - Ev) DL + 1.0 RSA7 | CR_500X500_C04_G60 | Rectangular | 500 | 500 | N/A - rectangular column | 40 | 27.59 | 413.69 | 413.69 | 12 | 4 | 4 | 12 single bars | Own design | 64.50,64.50,1;188.17,64.50,1;311.83,64.50,1;435.50,64.50,1;435.50,188.17,1;435.50,311.83,1;435.50,435.50,1;311.83,435.50,1;188.17,435.50,1;64.50,435.50,1;64.50,311.83,1;64.50,188.17,1 | 0.0236 | 0.06 | 21.88 | -60.58 | 44.59 | 387.16 | 0.19 | PASS | PASS | 3000 | 1 | 20 | 22 | Not slender | Not slender | 1 | Not slender | 44.59 | 3000 | 0.99 | 19.86 | 22 | Not slender | Not slender | 1 | Not slender | -60.58 | 1 | dead load share of Pu | Not on a support (beams or a column below restrain the bottom) | PASS - not slender | 25.37 | 296.03 | 296.03 | 0 | YES | 566.16 | 0.52 | PASS | N/A - the joint is checked in the combinations that govern it (see the other rows of this end) | N/A - the joint is checked in the combinations that govern it (see the other rows of this end) | N/A - the joint is checked in the combinations that govern it (see the other rows of this end) | N/A - the joint is checked in the combinations that govern it (see the other rows of this end) | N/A - the joint is checked in the combinations that govern it (see the other rows of this end) | N/A - the joint is checked in the combinations that govern it (see the other rows of this end) | N/A - the joint is checked in the combinations that govern it (see the other rows of this end) | N/A - the joint is checked in the combinations that govern it (see the other rows of this end) | N/A - the joint is checked in the combinations that govern it (see the other rows of this end) | N/A - the joint is checked in the combinations that govern it (see the other rows of this end) | N/A - the joint is checked in the combinations that govern it (see the other rows of this end) | N/A - the joint is checked in the combinations that govern it (see the other rows of this end) | N/A - the joint is checked in the combinations that govern it (see the other rows of this end) | N/A - the joint is checked in the combinations that govern it (see the other rows of this end) | N/A - the joint is checked in the combinations that govern it (see the other rows of this end) | N/A - the joint is checked in the combinations that govern it (see the other rows of this end) | N/A - the joint is checked in the combinations that govern it (see the other rows of this end) | Rectilinear hoops and crossties | 12 mm Rectilinear hoops and crossties @ 105 mm; X: 4 legs, Y: 4 legs | 12 | 105 | 4 | 4 | 18.7.5(a) | NOT APPLIED | 0.0083 | 0.006 | N/A - Pu <= 0.3 Ag f'c and f'c <= 70 MPa | N/A - rectangular hoops: 18.7.5(a) to (c) apply | N/A - rectangular hoops: 18.7.5(a) to (c) apply | N/A - rectangular hoops: 18.7.5(a) to (c) apply | 1 | 1.2 | 0.0083 | 0.0103 | 0.0083 | 0.0103 | PASS | PASS | PASS - 3 legs needed along the X edge | PASS - 3 legs needed along the Y edge | 0 | PASS | PASS | PASS | PASS | All applicable checks passed.
C1 | RD-C1 | RD | Top (J) | ULS 110 (0.9 - Ev) DL + 1.0 RSA8 | CR_500X500_C04_G60 | Rectangular | 500 | 500 | N/A - rectangular column | 40 | 27.59 | 413.69 | 413.69 | 12 | 4 | 4 | 12 single bars | Own design | 64.50,64.50,1;188.17,64.50,1;311.83,64.50,1;435.50,64.50,1;435.50,188.17,1;435.50,311.83,1;435.50,435.50,1;311.83,435.50,1;188.17,435.50,1;64.50,435.50,1;64.50,311.83,1;64.50,188.17,1 | 0.0236 | 0.06 | 21.88 | -60.58 | 44.59 | 387.16 | 0.19 | PASS | PASS | 3000 | 1 | 20 | 22 | Not slender | Not slender | 1 | Not slender | 44.59 | 3000 | 0.99 | 19.86 | 22 | Not slender | Not slender | 1 | Not slender | -60.58 | 1 | dead load share of Pu | Not on a support (beams or a column below restrain the bottom) | PASS - not slender | 25.37 | 296.03 | 296.03 | 0 | YES | 566.16 | 0.52 | PASS | N/A - the joint is checked in the combinations that govern it (see the other rows of this end) | N/A - the joint is checked in the combinations that govern it (see the other rows of this end) | N/A - the joint is checked in the combinations that govern it (see the other rows of this end) | N/A - the joint is checked in the combinations that govern it (see the other rows of this end) | N/A - the joint is checked in the combinations that govern it (see the other rows of this end) | N/A - the joint is checked in the combinations that govern it (see the other rows of this end) | N/A - the joint is checked in the combinations that govern it (see the other rows of this end) | N/A - the joint is checked in the combinations that govern it (see the other rows of this end) | N/A - the joint is checked in the combinations that govern it (see the other rows of this end) | N/A - the joint is checked in the combinations that govern it (see the other rows of this end) | N/A - the joint is checked in the combinations that govern it (see the other rows of this end) | N/A - the joint is checked in the combinations that govern it (see the other rows of this end) | N/A - the joint is checked in the combinations that govern it (see the other rows of this end) | N/A - the joint is checked in the combinations that govern it (see the other rows of this end) | N/A - the joint is checked in the combinations that govern it (see the other rows of this end) | N/A - the joint is checked in the combinations that govern it (see the other rows of this end) | N/A - the joint is checked in the combinations that govern it (see the other rows of this end) | Rectilinear hoops and crossties | 12 mm Rectilinear hoops and crossties @ 105 mm; X: 4 legs, Y: 4 legs | 12 | 105 | 4 | 4 | 18.7.5(a) | NOT APPLIED | 0.0083 | 0.006 | N/A - Pu <= 0.3 Ag f'c and f'c <= 70 MPa | N/A - rectangular hoops: 18.7.5(a) to (c) apply | N/A - rectangular hoops: 18.7.5(a) to (c) apply | N/A - rectangular hoops: 18.7.5(a) to (c) apply | 1 | 1.2 | 0.0083 | 0.0103 | 0.0083 | 0.0103 | PASS | PASS | PASS - 3 legs needed along the X edge | PASS - 3 legs needed along the Y edge | 0 | PASS | PASS | PASS | PASS | All applicable checks passed.
C1 | RD-C1 | RD | Bottom (I) | ULS 100 1.4 DL | CR_500X500_C04_G60 | Rectangular | 500 | 500 | N/A - rectangular column | 40 | 27.59 | 413.69 | 413.69 | 12 | 4 | 4 | 12 single bars | Own design | 64.50,64.50,1;188.17,64.50,1;311.83,64.50,1;435.50,64.50,1;435.50,188.17,1;435.50,311.83,1;435.50,435.50,1;311.83,435.50,1;188.17,435.50,1;64.50,435.50,1;64.50,311.83,1;64.50,188.17,1 | 0.0236 | 0.06 | 124.33 | 13.95 | -40.4 | 420.84 | 0.1 | PASS | PASS | 3000 | 1 | 20 | 40 | Not slender | Not slender | 1 | Not slender | -40.4 | 3000 | 0.99 | 19.86 | 40 | Not slender | Not slender | 1 | Not slender | 13.95 | 1 | dead load share of Pu | Not on a support (beams or a column below restrain the bottom) | PASS - not slender | 32.27 | 296.03 | 296.03 | 0 | YES | 566.16 | 0.52 | PASS | N/A - the joint is checked in the combinations that govern it (see the other rows of this end) | N/A - the joint is checked in the combinations that govern it (see the other rows of this end) | N/A - the joint is checked in the combinations that govern it (see the other rows of this end) | N/A - the joint is checked in the combinations that govern it (see the other rows of this end) | N/A - the joint is checked in the combinations that govern it (see the other rows of this end) | N/A - the joint is checked in the combinations that govern it (see the other rows of this end) | N/A - the joint is checked in the combinations that govern it (see the other rows of this end) | N/A - the joint is checked in the combinations that govern it (see the other rows of this end) | N/A - the joint is checked in the combinations that govern it (see the other rows of this end) | N/A - the joint is checked in the combinations that govern it (see the other rows of this end) | N/A - the joint is checked in the combinations that govern it (see the other rows of this end) | N/A - the joint is checked in the combinations that govern it (see the other rows of this end) | N/A - the joint is checked in the combinations that govern it (see the other rows of this end) | N/A - the joint is checked in the combinations that govern it (see the other rows of this end) | N/A - the joint is checked in the combinations that govern it (see the other rows of this end) | N/A - the joint is checked in the combinations that govern it (see the other rows of this end) | N/A - the joint is checked in the combinations that govern it (see the other rows of this end) | Rectilinear hoops and crossties | 12 mm Rectilinear hoops and crossties @ 105 mm; X: 4 legs, Y: 4 legs | 12 | 105 | 4 | 4 | 18.7.5(a) | NOT APPLIED | 0.0083 | 0.006 | N/A - Pu <= 0.3 Ag f'c and f'c <= 70 MPa | N/A - rectangular hoops: 18.7.5(a) to (c) apply | N/A - rectangular hoops: 18.7.5(a) to (c) apply | N/A - rectangular hoops: 18.7.5(a) to (c) apply | 1 | 1.2 | 0.0083 | 0.0103 | 0.0083 | 0.0103 | PASS | PASS | PASS - 3 legs needed along the X edge | PASS - 3 legs needed along the Y edge | 0 | PASS | PASS | PASS | PASS | All applicable checks passed.
C1 | RD-C1 | RD | Bottom (I) | ULS 101 1.2 DL + 1.6 LL + 0.5 Lr | CR_500X500_C04_G60 | Rectangular | 500 | 500 | N/A - rectangular column | 40 | 27.59 | 413.69 | 413.69 | 12 | 4 | 4 | 12 single bars | Own design | 64.50,64.50,1;188.17,64.50,1;311.83,64.50,1;435.50,64.50,1;435.50,188.17,1;435.50,311.83,1;435.50,435.50,1;311.83,435.50,1;188.17,435.50,1;64.50,435.50,1;64.50,311.83,1;64.50,188.17,1 | 0.0236 | 0.06 | 134 | 15.55 | -47.24 | 422.64 | 0.12 | PASS | PASS | 3000 | 1 | 20 | 40 | Not slender | Not slender | 1 | Not slender | -47.24 | 3000 | 0.99 | 19.86 | 40 | Not slender | Not slender | 1 | Not slender | 15.55 | 0.8 | dead load share of Pu | Not on a support (beams or a column below restrain the bottom) | PASS - not slender | 37.79 | 296.03 | 296.03 | 0 | YES | 566.16 | 0.52 | PASS | N/A - the joint is checked in the combinations that govern it (see the other rows of this end) | N/A - the joint is checked in the combinations that govern it (see the other rows of this end) | N/A - the joint is checked in the combinations that govern it (see the other rows of this end) | N/A - the joint is checked in the combinations that govern it (see the other rows of this end) | N/A - the joint is checked in the combinations that govern it (see the other rows of this end) | N/A - the joint is checked in the combinations that govern it (see the other rows of this end) | N/A - the joint is checked in the combinations that govern it (see the other rows of this end) | N/A - the joint is checked in the combinations that govern it (see the other rows of this end) | N/A - the joint is checked in the combinations that govern it (see the other rows of this end) | N/A - the joint is checked in the combinations that govern it (see the other rows of this end) | N/A - the joint is checked in the combinations that govern it (see the other rows of this end) | N/A - the joint is checked in the combinations that govern it (see the other rows of this end) | N/A - the joint is checked in the combinations that govern it (see the other rows of this end) | N/A - the joint is checked in the combinations that govern it (see the other rows of this end) | N/A - the joint is checked in the combinations that govern it (see the other rows of this end) | N/A - the joint is checked in the combinations that govern it (see the other rows of this end) | N/A - the joint is checked in the combinations that govern it (see the other rows of this end) | Rectilinear hoops and crossties | 12 mm Rectilinear hoops and crossties @ 105 mm; X: 4 legs, Y: 4 legs | 12 | 105 | 4 | 4 | 18.7.5(a) | NOT APPLIED | 0.0083 | 0.006 | N/A - Pu <= 0.3 Ag f'c and f'c <= 70 MPa | N/A - rectangular hoops: 18.7.5(a) to (c) apply | N/A - rectangular hoops: 18.7.5(a) to (c) apply | N/A - rectangular hoops: 18.7.5(a) to (c) apply | 1 | 1.2 | 0.0083 | 0.0103 | 0.0083 | 0.0103 | PASS | PASS | PASS - 3 legs needed along the X edge | PASS - 3 legs needed along the Y edge | 0 | PASS | PASS | PASS | PASS | All applicable checks passed.
C1 | RD-C1 | RD | Bottom (I) | ULS 102 1.2 DL + 1.6 Lr + f LL | CR_500X500_C04_G60 | Rectangular | 500 | 500 | N/A - rectangular column | 40 | 27.59 | 413.69 | 413.69 | 12 | 4 | 4 | 12 single bars | Own design | 64.50,64.50,1;188.17,64.50,1;311.83,64.50,1;435.50,64.50,1;435.50,188.17,1;435.50,311.83,1;435.50,435.50,1;311.83,435.50,1;188.17,435.50,1;64.50,435.50,1;64.50,311.83,1;64.50,188.17,1 | 0.0236 | 0.06 | 115.14 | 13.08 | -38.57 | 420.06 | 0.1 | PASS | PASS | 3000 | 1 | 20 | 40 | Not slender | Not slender | 1 | Not slender | -38.57 | 3000 | 0.99 | 19.86 | 40 | Not slender | Not slender | 1 | Not slender | 13.08 | 0.93 | dead load share of Pu | Not on a support (beams or a column below restrain the bottom) | PASS - not slender | 30.83 | 296.03 | 296.03 | 0 | YES | 566.16 | 0.52 | PASS | N/A - the joint is checked in the combinations that govern it (see the other rows of this end) | N/A - the joint is checked in the combinations that govern it (see the other rows of this end) | N/A - the joint is checked in the combinations that govern it (see the other rows of this end) | N/A - the joint is checked in the combinations that govern it (see the other rows of this end) | N/A - the joint is checked in the combinations that govern it (see the other rows of this end) | N/A - the joint is checked in the combinations that govern it (see the other rows of this end) | N/A - the joint is checked in the combinations that govern it (see the other rows of this end) | N/A - the joint is checked in the combinations that govern it (see the other rows of this end) | N/A - the joint is checked in the combinations that govern it (see the other rows of this end) | N/A - the joint is checked in the combinations that govern it (see the other rows of this end) | N/A - the joint is checked in the combinations that govern it (see the other rows of this end) | N/A - the joint is checked in the combinations that govern it (see the other rows of this end) | N/A - the joint is checked in the combinations that govern it (see the other rows of this end) | N/A - the joint is checked in the combinations that govern it (see the other rows of this end) | N/A - the joint is checked in the combinations that govern it (see the other rows of this end) | N/A - the joint is checked in the combinations that govern it (see the other rows of this end) | N/A - the joint is checked in the combinations that govern it (see the other rows of this end) | Rectilinear hoops and crossties | 12 mm Rectilinear hoops and crossties @ 105 mm; X: 4 legs, Y: 4 legs | 12 | 105 | 4 | 4 | 18.7.5(a) | NOT APPLIED | 0.0083 | 0.006 | N/A - Pu <= 0.3 Ag f'c and f'c <= 70 MPa | N/A - rectangular hoops: 18.7.5(a) to (c) apply | N/A - rectangular hoops: 18.7.5(a) to (c) apply | N/A - rectangular hoops: 18.7.5(a) to (c) apply | 1 | 1.2 | 0.0083 | 0.0103 | 0.0083 | 0.0103 | PASS | PASS | PASS - 3 legs needed along the X edge | PASS - 3 legs needed along the Y edge | 0 | PASS | PASS | PASS | PASS | All applicable checks passed.
C1 | RD-C1 | RD | Bottom (I) | ULS 103 1.2 DL + 1.6 Lr + 0.5 WX | CR_500X500_C04_G60 | Rectangular | 500 | 500 | N/A - rectangular column | 40 | 27.59 | 413.69 | 413.69 | 12 | 4 | 4 | 12 single bars | Own design | 64.50,64.50,1;188.17,64.50,1;311.83,64.50,1;435.50,64.50,1;435.50,188.17,1;435.50,311.83,1;435.50,435.50,1;311.83,435.50,1;188.17,435.50,1;64.50,435.50,1;64.50,311.83,1;64.50,188.17,1 | 0.0236 | 0.06 | 105.4 | 11.84 | -35.71 | 419.27 | 0.09 | PASS | PASS | 3000 | 1 | 20 | 40 | Not slender | Not slender | 1 | Not slender | -35.71 | 3000 | 0.99 | 19.86 | 40 | Not slender | Not slender | 1 | Not slender | 11.84 | 1 | dead load share of Pu | Not on a support (beams or a column below restrain the bottom) | PASS - not slender | 28.05 | 296.03 | 296.03 | 0 | YES | 566.16 | 0.52 | PASS | N/A - the joint is checked in the combinations that govern it (see the other rows of this end) | N/A - the joint is checked in the combinations that govern it (see the other rows of this end) | N/A - the joint is checked in the combinations that govern it (see the other rows of this end) | N/A - the joint is checked in the combinations that govern it (see the other rows of this end) | N/A - the joint is checked in the combinations that govern it (see the other rows of this end) | N/A - the joint is checked in the combinations that govern it (see the other rows of this end) | N/A - the joint is checked in the combinations that govern it (see the other rows of this end) | N/A - the joint is checked in the combinations that govern it (see the other rows of this end) | N/A - the joint is checked in the combinations that govern it (see the other rows of this end) | N/A - the joint is checked in the combinations that govern it (see the other rows of this end) | N/A - the joint is checked in the combinations that govern it (see the other rows of this end) | N/A - the joint is checked in the combinations that govern it (see the other rows of this end) | N/A - the joint is checked in the combinations that govern it (see the other rows of this end) | N/A - the joint is checked in the combinations that govern it (see the other rows of this end) | N/A - the joint is checked in the combinations that govern it (see the other rows of this end) | N/A - the joint is checked in the combinations that govern it (see the other rows of this end) | N/A - the joint is checked in the combinations that govern it (see the other rows of this end) | Rectilinear hoops and crossties | 12 mm Rectilinear hoops and crossties @ 105 mm; X: 4 legs, Y: 4 legs | 12 | 105 | 4 | 4 | 18.7.5(a) | NOT APPLIED | 0.0083 | 0.006 | N/A - Pu <= 0.3 Ag f'c and f'c <= 70 MPa | N/A - rectangular hoops: 18.7.5(a) to (c) apply | N/A - rectangular hoops: 18.7.5(a) to (c) apply | N/A - rectangular hoops: 18.7.5(a) to (c) apply | 1 | 1.2 | 0.0083 | 0.0103 | 0.0083 | 0.0103 | PASS | PASS | PASS - 3 legs needed along the X edge | PASS - 3 legs needed along the Y edge | 0 | PASS | PASS | PASS | PASS | All applicable checks passed.
C1 | RD-C1 | RD | Bottom (I) | ULS 104 1.2 DL + 1.6 Lr + 0.5 WY | CR_500X500_C04_G60 | Rectangular | 500 | 500 | N/A - rectangular column | 40 | 27.59 | 413.69 | 413.69 | 12 | 4 | 4 | 12 single bars | Own design | 64.50,64.50,1;188.17,64.50,1;311.83,64.50,1;435.50,64.50,1;435.50,188.17,1;435.50,311.83,1;435.50,435.50,1;311.83,435.50,1;188.17,435.50,1;64.50,435.50,1;64.50,311.83,1;64.50,188.17,1 | 0.0236 | 0.06 | 105.4 | 11.84 | -35.71 | 419.27 | 0.09 | PASS | PASS | 3000 | 1 | 20 | 40 | Not slender | Not slender | 1 | Not slender | -35.71 | 3000 | 0.99 | 19.86 | 40 | Not slender | Not slender | 1 | Not slender | 11.84 | 1 | dead load share of Pu | Not on a support (beams or a column below restrain the bottom) | PASS - not slender | 28.05 | 296.03 | 296.03 | 0 | YES | 566.16 | 0.52 | PASS | N/A - the joint is checked in the combinations that govern it (see the other rows of this end) | N/A - the joint is checked in the combinations that govern it (see the other rows of this end) | N/A - the joint is checked in the combinations that govern it (see the other rows of this end) | N/A - the joint is checked in the combinations that govern it (see the other rows of this end) | N/A - the joint is checked in the combinations that govern it (see the other rows of this end) | N/A - the joint is checked in the combinations that govern it (see the other rows of this end) | N/A - the joint is checked in the combinations that govern it (see the other rows of this end) | N/A - the joint is checked in the combinations that govern it (see the other rows of this end) | N/A - the joint is checked in the combinations that govern it (see the other rows of this end) | N/A - the joint is checked in the combinations that govern it (see the other rows of this end) | N/A - the joint is checked in the combinations that govern it (see the other rows of this end) | N/A - the joint is checked in the combinations that govern it (see the other rows of this end) | N/A - the joint is checked in the combinations that govern it (see the other rows of this end) | N/A - the joint is checked in the combinations that govern it (see the other rows of this end) | N/A - the joint is checked in the combinations that govern it (see the other rows of this end) | N/A - the joint is checked in the combinations that govern it (see the other rows of this end) | N/A - the joint is checked in the combinations that govern it (see the other rows of this end) | Rectilinear hoops and crossties | 12 mm Rectilinear hoops and crossties @ 105 mm; X: 4 legs, Y: 4 legs | 12 | 105 | 4 | 4 | 18.7.5(a) | NOT APPLIED | 0.0083 | 0.006 | N/A - Pu <= 0.3 Ag f'c and f'c <= 70 MPa | N/A - rectangular hoops: 18.7.5(a) to (c) apply | N/A - rectangular hoops: 18.7.5(a) to (c) apply | N/A - rectangular hoops: 18.7.5(a) to (c) apply | 1 | 1.2 | 0.0083 | 0.0103 | 0.0083 | 0.0103 | PASS | PASS | PASS - 3 legs needed along the X edge | PASS - 3 legs needed along the Y edge | 0 | PASS | PASS | PASS | PASS | All applicable checks passed.
C1 | RD-C1 | RD | Bottom (I) | ULS 105 1.2 DL + f LL + 0.5 Lr + 1.0 WX | CR_500X500_C04_G60 | Rectangular | 500 | 500 | N/A - rectangular column | 40 | 27.59 | 413.69 | 413.69 | 12 | 4 | 4 | 12 single bars | Own design | 64.50,64.50,1;188.17,64.50,1;311.83,64.50,1;435.50,64.50,1;435.50,188.17,1;435.50,311.83,1;435.50,435.50,1;311.83,435.50,1;188.17,435.50,1;64.50,435.50,1;64.50,311.83,1;64.50,188.17,1 | 0.0236 | 0.06 | 112.8 | 12.85 | -40.73 | 420.89 | 0.1 | PASS | PASS | 3000 | 1 | 20 | 40 | Not slender | Not slender | 1 | Not slender | -40.73 | 3000 | 0.99 | 19.86 | 40 | Not slender | Not slender | 1 | Not slender | 12.85 | 0.94 | dead load share of Pu | Not on a support (beams or a column below restrain the bottom) | PASS - not slender | 31.61 | 296.03 | 296.03 | 0 | YES | 566.16 | 0.52 | PASS | N/A - the joint is checked in the combinations that govern it (see the other rows of this end) | N/A - the joint is checked in the combinations that govern it (see the other rows of this end) | N/A - the joint is checked in the combinations that govern it (see the other rows of this end) | N/A - the joint is checked in the combinations that govern it (see the other rows of this end) | N/A - the joint is checked in the combinations that govern it (see the other rows of this end) | N/A - the joint is checked in the combinations that govern it (see the other rows of this end) | N/A - the joint is checked in the combinations that govern it (see the other rows of this end) | N/A - the joint is checked in the combinations that govern it (see the other rows of this end) | N/A - the joint is checked in the combinations that govern it (see the other rows of this end) | N/A - the joint is checked in the combinations that govern it (see the other rows of this end) | N/A - the joint is checked in the combinations that govern it (see the other rows of this end) | N/A - the joint is checked in the combinations that govern it (see the other rows of this end) | N/A - the joint is checked in the combinations that govern it (see the other rows of this end) | N/A - the joint is checked in the combinations that govern it (see the other rows of this end) | N/A - the joint is checked in the combinations that govern it (see the other rows of this end) | N/A - the joint is checked in the combinations that govern it (see the other rows of this end) | N/A - the joint is checked in the combinations that govern it (see the other rows of this end) | Rectilinear hoops and crossties | 12 mm Rectilinear hoops and crossties @ 105 mm; X: 4 legs, Y: 4 legs | 12 | 105 | 4 | 4 | 18.7.5(a) | NOT APPLIED | 0.0083 | 0.006 | N/A - Pu <= 0.3 Ag f'c and f'c <= 70 MPa | N/A - rectangular hoops: 18.7.5(a) to (c) apply | N/A - rectangular hoops: 18.7.5(a) to (c) apply | N/A - rectangular hoops: 18.7.5(a) to (c) apply | 1 | 1.2 | 0.0083 | 0.0103 | 0.0083 | 0.0103 | PASS | PASS | PASS - 3 legs needed along the X edge | PASS - 3 legs needed along the Y edge | 0 | PASS | PASS | PASS | PASS | All applicable checks passed.
C1 | RD-C1 | RD | Bottom (I) | ULS 106 1.2 DL + f LL + 0.5 Lr + 1.0 WY | CR_500X500_C04_G60 | Rectangular | 500 | 500 | N/A - rectangular column | 40 | 27.59 | 413.69 | 413.69 | 12 | 4 | 4 | 12 single bars | Own design | 64.50,64.50,1;188.17,64.50,1;311.83,64.50,1;435.50,64.50,1;435.50,188.17,1;435.50,311.83,1;435.50,435.50,1;311.83,435.50,1;188.17,435.50,1;64.50,435.50,1;64.50,311.83,1;64.50,188.17,1 | 0.0236 | 0.06 | 112.8 | 12.85 | -40.73 | 420.89 | 0.1 | PASS | PASS | 3000 | 1 | 20 | 40 | Not slender | Not slender | 1 | Not slender | -40.73 | 3000 | 0.99 | 19.86 | 40 | Not slender | Not slender | 1 | Not slender | 12.85 | 0.94 | dead load share of Pu | Not on a support (beams or a column below restrain the bottom) | PASS - not slender | 31.61 | 296.03 | 296.03 | 0 | YES | 566.16 | 0.52 | PASS | N/A - the joint is checked in the combinations that govern it (see the other rows of this end) | N/A - the joint is checked in the combinations that govern it (see the other rows of this end) | N/A - the joint is checked in the combinations that govern it (see the other rows of this end) | N/A - the joint is checked in the combinations that govern it (see the other rows of this end) | N/A - the joint is checked in the combinations that govern it (see the other rows of this end) | N/A - the joint is checked in the combinations that govern it (see the other rows of this end) | N/A - the joint is checked in the combinations that govern it (see the other rows of this end) | N/A - the joint is checked in the combinations that govern it (see the other rows of this end) | N/A - the joint is checked in the combinations that govern it (see the other rows of this end) | N/A - the joint is checked in the combinations that govern it (see the other rows of this end) | N/A - the joint is checked in the combinations that govern it (see the other rows of this end) | N/A - the joint is checked in the combinations that govern it (see the other rows of this end) | N/A - the joint is checked in the combinations that govern it (see the other rows of this end) | N/A - the joint is checked in the combinations that govern it (see the other rows of this end) | N/A - the joint is checked in the combinations that govern it (see the other rows of this end) | N/A - the joint is checked in the combinations that govern it (see the other rows of this end) | N/A - the joint is checked in the combinations that govern it (see the other rows of this end) | Rectilinear hoops and crossties | 12 mm Rectilinear hoops and crossties @ 105 mm; X: 4 legs, Y: 4 legs | 12 | 105 | 4 | 4 | 18.7.5(a) | NOT APPLIED | 0.0083 | 0.006 | N/A - Pu <= 0.3 Ag f'c and f'c <= 70 MPa | N/A - rectangular hoops: 18.7.5(a) to (c) apply | N/A - rectangular hoops: 18.7.5(a) to (c) apply | N/A - rectangular hoops: 18.7.5(a) to (c) apply | 1 | 1.2 | 0.0083 | 0.0103 | 0.0083 | 0.0103 | PASS | PASS | PASS - 3 legs needed along the X edge | PASS - 3 legs needed along the Y edge | 0 | PASS | PASS | PASS | PASS | All applicable checks passed.
C1 | RD-C1 | RD | Bottom (I) | ULS 107 (1.2 + Ev) DL + f LL + 1.0 RSA1 | CR_500X500_C04_G60 | Rectangular | 500 | 500 | N/A - rectangular column | 40 | 27.59 | 413.69 | 413.69 | 12 | 4 | 4 | 12 single bars | Own design | 64.50,64.50,1;188.17,64.50,1;311.83,64.50,1;435.50,64.50,1;435.50,188.17,1;435.50,311.83,1;435.50,435.50,1;311.83,435.50,1;188.17,435.50,1;64.50,435.50,1;64.50,311.83,1;64.50,188.17,1 | 0.0236 | 0.06 | 112.11 | 21.03 | -55.91 | 418.42 | 0.14 | PASS | PASS | 3000 | 1 | 20 | 22 | Not slender | Not slender | 1 | Not slender | -55.91 | 3000 | 0.99 | 19.86 | 22 | Not slender | Not slender | 1 | Not slender | 21.03 | 1 | dead load share of Pu | Not on a support (beams or a column below restrain the bottom) | PASS - not slender | 52.03 | 296.03 | 296.03 | 0 | YES | 566.16 | 0.52 | PASS | RD-C1 (I): 12 bars D25; 12 single bars; 3-C1 (J): 16 bars D25; 16 single bars | 3GY-1A (J): top 4D28, bottom 4D28 | 1279.75 | 400.46 | 3.2 | 3GX-1 (I): top 4D28, bottom 4D28 | 1279.75 | 400.46 | 3.2 | PASS | 1112.55 | 1116.18 | 1 | 1112.55 | 1116.18 | 1 | PASS | Rectilinear hoops and crossties | 12 mm Rectilinear hoops and crossties @ 105 mm; X: 4 legs, Y: 4 legs | 12 | 105 | 4 | 4 | 18.7.5(a) | NOT APPLIED | 0.0083 | 0.006 | N/A - Pu <= 0.3 Ag f'c and f'c <= 70 MPa | N/A - rectangular hoops: 18.7.5(a) to (c) apply | N/A - rectangular hoops: 18.7.5(a) to (c) apply | N/A - rectangular hoops: 18.7.5(a) to (c) apply | 1 | 1.2 | 0.0083 | 0.0103 | 0.0083 | 0.0103 | PASS | PASS | PASS - 3 legs needed along the X edge | PASS - 3 legs needed along the Y edge | 0 | PASS | PASS | PASS | PASS | All applicable checks passed.
C1 | RD-C1 | RD | Bottom (I) | ULS 107 (1.2 + Ev) DL + f LL + 1.0 RSA2 | CR_500X500_C04_G60 | Rectangular | 500 | 500 | N/A - rectangular column | 40 | 27.59 | 413.69 | 413.69 | 12 | 4 | 4 | 12 single bars | Own design | 64.50,64.50,1;188.17,64.50,1;311.83,64.50,1;435.50,64.50,1;435.50,188.17,1;435.50,311.83,1;435.50,435.50,1;311.83,435.50,1;188.17,435.50,1;64.50,435.50,1;64.50,311.83,1;64.50,188.17,1 | 0.0236 | 0.06 | 112.11 | 21.03 | -55.91 | 418.42 | 0.14 | PASS | PASS | 3000 | 1 | 20 | 22 | Not slender | Not slender | 1 | Not slender | -55.91 | 3000 | 0.99 | 19.86 | 22 | Not slender | Not slender | 1 | Not slender | 21.03 | 1 | dead load share of Pu | Not on a support (beams or a column below restrain the bottom) | PASS - not slender | 52.03 | 296.03 | 296.03 | 0 | YES | 566.16 | 0.52 | PASS | N/A - the joint is checked in the combinations that govern it (see the other rows of this end) | N/A - the joint is checked in the combinations that govern it (see the other rows of this end) | N/A - the joint is checked in the combinations that govern it (see the other rows of this end) | N/A - the joint is checked in the combinations that govern it (see the other rows of this end) | N/A - the joint is checked in the combinations that govern it (see the other rows of this end) | N/A - the joint is checked in the combinations that govern it (see the other rows of this end) | N/A - the joint is checked in the combinations that govern it (see the other rows of this end) | N/A - the joint is checked in the combinations that govern it (see the other rows of this end) | N/A - the joint is checked in the combinations that govern it (see the other rows of this end) | N/A - the joint is checked in the combinations that govern it (see the other rows of this end) | N/A - the joint is checked in the combinations that govern it (see the other rows of this end) | N/A - the joint is checked in the combinations that govern it (see the other rows of this end) | N/A - the joint is checked in the combinations that govern it (see the other rows of this end) | N/A - the joint is checked in the combinations that govern it (see the other rows of this end) | N/A - the joint is checked in the combinations that govern it (see the other rows of this end) | N/A - the joint is checked in the combinations that govern it (see the other rows of this end) | N/A - the joint is checked in the combinations that govern it (see the other rows of this end) | Rectilinear hoops and crossties | 12 mm Rectilinear hoops and crossties @ 105 mm; X: 4 legs, Y: 4 legs | 12 | 105 | 4 | 4 | 18.7.5(a) | NOT APPLIED | 0.0083 | 0.006 | N/A - Pu <= 0.3 Ag f'c and f'c <= 70 MPa | N/A - rectangular hoops: 18.7.5(a) to (c) apply | N/A - rectangular hoops: 18.7.5(a) to (c) apply | N/A - rectangular hoops: 18.7.5(a) to (c) apply | 1 | 1.2 | 0.0083 | 0.0103 | 0.0083 | 0.0103 | PASS | PASS | PASS - 3 legs needed along the X edge | PASS - 3 legs needed along the Y edge | 0 | PASS | PASS | PASS | PASS | All applicable checks passed.
C1 | RD-C1 | RD | Bottom (I) | ULS 107 (1.2 + Ev) DL + f LL + 1.0 RSA3 | CR_500X500_C04_G60 | Rectangular | 500 | 500 | N/A - rectangular column | 40 | 27.59 | 413.69 | 413.69 | 12 | 4 | 4 | 12 single bars | Own design | 64.50,64.50,1;188.17,64.50,1;311.83,64.50,1;435.50,64.50,1;435.50,188.17,1;435.50,311.83,1;435.50,435.50,1;311.83,435.50,1;188.17,435.50,1;64.50,435.50,1;64.50,311.83,1;64.50,188.17,1 | 0.0236 | 0.06 | 112.11 | 21.03 | -55.91 | 418.42 | 0.14 | PASS | PASS | 3000 | 1 | 20 | 22 | Not slender | Not slender | 1 | Not slender | -55.91 | 3000 | 0.99 | 19.86 | 22 | Not slender | Not slender | 1 | Not slender | 21.03 | 1 | dead load share of Pu | Not on a support (beams or a column below restrain the bottom) | PASS - not slender | 52.03 | 296.03 | 296.03 | 0 | YES | 566.16 | 0.52 | PASS | N/A - the joint is checked in the combinations that govern it (see the other rows of this end) | N/A - the joint is checked in the combinations that govern it (see the other rows of this end) | N/A - the joint is checked in the combinations that govern it (see the other rows of this end) | N/A - the joint is checked in the combinations that govern it (see the other rows of this end) | N/A - the joint is checked in the combinations that govern it (see the other rows of this end) | N/A - the joint is checked in the combinations that govern it (see the other rows of this end) | N/A - the joint is checked in the combinations that govern it (see the other rows of this end) | N/A - the joint is checked in the combinations that govern it (see the other rows of this end) | N/A - the joint is checked in the combinations that govern it (see the other rows of this end) | N/A - the joint is checked in the combinations that govern it (see the other rows of this end) | N/A - the joint is checked in the combinations that govern it (see the other rows of this end) | N/A - the joint is checked in the combinations that govern it (see the other rows of this end) | N/A - the joint is checked in the combinations that govern it (see the other rows of this end) | N/A - the joint is checked in the combinations that govern it (see the other rows of this end) | N/A - the joint is checked in the combinations that govern it (see the other rows of this end) | N/A - the joint is checked in the combinations that govern it (see the other rows of this end) | N/A - the joint is checked in the combinations that govern it (see the other rows of this end) | Rectilinear hoops and crossties | 12 mm Rectilinear hoops and crossties @ 105 mm; X: 4 legs, Y: 4 legs | 12 | 105 | 4 | 4 | 18.7.5(a) | NOT APPLIED | 0.0083 | 0.006 | N/A - Pu <= 0.3 Ag f'c and f'c <= 70 MPa | N/A - rectangular hoops: 18.7.5(a) to (c) apply | N/A - rectangular hoops: 18.7.5(a) to (c) apply | N/A - rectangular hoops: 18.7.5(a) to (c) apply | 1 | 1.2 | 0.0083 | 0.0103 | 0.0083 | 0.0103 | PASS | PASS | PASS - 3 legs needed along the X edge | PASS - 3 legs needed along the Y edge | 0 | PASS | PASS | PASS | PASS | All applicable checks passed.
C1 | RD-C1 | RD | Bottom (I) | ULS 107 (1.2 + Ev) DL + f LL + 1.0 RSA4 | CR_500X500_C04_G60 | Rectangular | 500 | 500 | N/A - rectangular column | 40 | 27.59 | 413.69 | 413.69 | 12 | 4 | 4 | 12 single bars | Own design | 64.50,64.50,1;188.17,64.50,1;311.83,64.50,1;435.50,64.50,1;435.50,188.17,1;435.50,311.83,1;435.50,435.50,1;311.83,435.50,1;188.17,435.50,1;64.50,435.50,1;64.50,311.83,1;64.50,188.17,1 | 0.0236 | 0.06 | 112.11 | 21.03 | -55.91 | 418.42 | 0.14 | PASS | PASS | 3000 | 1 | 20 | 22 | Not slender | Not slender | 1 | Not slender | -55.91 | 3000 | 0.99 | 19.86 | 22 | Not slender | Not slender | 1 | Not slender | 21.03 | 1 | dead load share of Pu | Not on a support (beams or a column below restrain the bottom) | PASS - not slender | 52.03 | 296.03 | 296.03 | 0 | YES | 566.16 | 0.52 | PASS | N/A - the joint is checked in the combinations that govern it (see the other rows of this end) | N/A - the joint is checked in the combinations that govern it (see the other rows of this end) | N/A - the joint is checked in the combinations that govern it (see the other rows of this end) | N/A - the joint is checked in the combinations that govern it (see the other rows of this end) | N/A - the joint is checked in the combinations that govern it (see the other rows of this end) | N/A - the joint is checked in the combinations that govern it (see the other rows of this end) | N/A - the joint is checked in the combinations that govern it (see the other rows of this end) | N/A - the joint is checked in the combinations that govern it (see the other rows of this end) | N/A - the joint is checked in the combinations that govern it (see the other rows of this end) | N/A - the joint is checked in the combinations that govern it (see the other rows of this end) | N/A - the joint is checked in the combinations that govern it (see the other rows of this end) | N/A - the joint is checked in the combinations that govern it (see the other rows of this end) | N/A - the joint is checked in the combinations that govern it (see the other rows of this end) | N/A - the joint is checked in the combinations that govern it (see the other rows of this end) | N/A - the joint is checked in the combinations that govern it (see the other rows of this end) | N/A - the joint is checked in the combinations that govern it (see the other rows of this end) | N/A - the joint is checked in the combinations that govern it (see the other rows of this end) | Rectilinear hoops and crossties | 12 mm Rectilinear hoops and crossties @ 105 mm; X: 4 legs, Y: 4 legs | 12 | 105 | 4 | 4 | 18.7.5(a) | NOT APPLIED | 0.0083 | 0.006 | N/A - Pu <= 0.3 Ag f'c and f'c <= 70 MPa | N/A - rectangular hoops: 18.7.5(a) to (c) apply | N/A - rectangular hoops: 18.7.5(a) to (c) apply | N/A - rectangular hoops: 18.7.5(a) to (c) apply | 1 | 1.2 | 0.0083 | 0.0103 | 0.0083 | 0.0103 | PASS | PASS | PASS - 3 legs needed along the X edge | PASS - 3 legs needed along the Y edge | 0 | PASS | PASS | PASS | PASS | All applicable checks passed.
C1 | RD-C1 | RD | Bottom (I) | ULS 107 (1.2 + Ev) DL + f LL + 1.0 RSA5 | CR_500X500_C04_G60 | Rectangular | 500 | 500 | N/A - rectangular column | 40 | 27.59 | 413.69 | 413.69 | 12 | 4 | 4 | 12 single bars | Own design | 64.50,64.50,1;188.17,64.50,1;311.83,64.50,1;435.50,64.50,1;435.50,188.17,1;435.50,311.83,1;435.50,435.50,1;311.83,435.50,1;188.17,435.50,1;64.50,435.50,1;64.50,311.83,1;64.50,188.17,1 | 0.0236 | 0.06 | 108.19 | 27.85 | -51.21 | 401.15 | 0.15 | PASS | PASS | 3000 | 1 | 20 | 22 | Not slender | Not slender | 1 | Not slender | -51.21 | 3000 | 0.99 | 19.86 | 22 | Not slender | Not slender | 1 | Not slender | 27.85 | 1 | dead load share of Pu | Not on a support (beams or a column below restrain the bottom) | PASS - not slender | 42.5 | 296.03 | 296.03 | 0 | YES | 566.16 | 0.52 | PASS | RD-C1 (I): 12 bars D25; 12 single bars; 3-C1 (J): 16 bars D25; 16 single bars | 3GY-1A (J): top 4D28, bottom 4D28 | 1252.65 | 400.46 | 3.13 | 3GX-1 (I): top 4D28, bottom 4D28 | 1252.65 | 400.46 | 3.13 | PASS | 1112.55 | 1116.18 | 1 | 1112.55 | 1116.18 | 1 | PASS | Rectilinear hoops and crossties | 12 mm Rectilinear hoops and crossties @ 105 mm; X: 4 legs, Y: 4 legs | 12 | 105 | 4 | 4 | 18.7.5(a) | NOT APPLIED | 0.0083 | 0.006 | N/A - Pu <= 0.3 Ag f'c and f'c <= 70 MPa | N/A - rectangular hoops: 18.7.5(a) to (c) apply | N/A - rectangular hoops: 18.7.5(a) to (c) apply | N/A - rectangular hoops: 18.7.5(a) to (c) apply | 1 | 1.2 | 0.0083 | 0.0103 | 0.0083 | 0.0103 | PASS | PASS | PASS - 3 legs needed along the X edge | PASS - 3 legs needed along the Y edge | 0 | PASS | PASS | PASS | PASS | All applicable checks passed.
C1 | RD-C1 | RD | Bottom (I) | ULS 107 (1.2 + Ev) DL + f LL + 1.0 RSA6 | CR_500X500_C04_G60 | Rectangular | 500 | 500 | N/A - rectangular column | 40 | 27.59 | 413.69 | 413.69 | 12 | 4 | 4 | 12 single bars | Own design | 64.50,64.50,1;188.17,64.50,1;311.83,64.50,1;435.50,64.50,1;435.50,188.17,1;435.50,311.83,1;435.50,435.50,1;311.83,435.50,1;188.17,435.50,1;64.50,435.50,1;64.50,311.83,1;64.50,188.17,1 | 0.0236 | 0.06 | 108.19 | 27.85 | -51.21 | 401.15 | 0.15 | PASS | PASS | 3000 | 1 | 20 | 22 | Not slender | Not slender | 1 | Not slender | -51.21 | 3000 | 0.99 | 19.86 | 22 | Not slender | Not slender | 1 | Not slender | 27.85 | 1 | dead load share of Pu | Not on a support (beams or a column below restrain the bottom) | PASS - not slender | 42.5 | 296.03 | 296.03 | 0 | YES | 566.16 | 0.52 | PASS | N/A - the joint is checked in the combinations that govern it (see the other rows of this end) | N/A - the joint is checked in the combinations that govern it (see the other rows of this end) | N/A - the joint is checked in the combinations that govern it (see the other rows of this end) | N/A - the joint is checked in the combinations that govern it (see the other rows of this end) | N/A - the joint is checked in the combinations that govern it (see the other rows of this end) | N/A - the joint is checked in the combinations that govern it (see the other rows of this end) | N/A - the joint is checked in the combinations that govern it (see the other rows of this end) | N/A - the joint is checked in the combinations that govern it (see the other rows of this end) | N/A - the joint is checked in the combinations that govern it (see the other rows of this end) | N/A - the joint is checked in the combinations that govern it (see the other rows of this end) | N/A - the joint is checked in the combinations that govern it (see the other rows of this end) | N/A - the joint is checked in the combinations that govern it (see the other rows of this end) | N/A - the joint is checked in the combinations that govern it (see the other rows of this end) | N/A - the joint is checked in the combinations that govern it (see the other rows of this end) | N/A - the joint is checked in the combinations that govern it (see the other rows of this end) | N/A - the joint is checked in the combinations that govern it (see the other rows of this end) | N/A - the joint is checked in the combinations that govern it (see the other rows of this end) | Rectilinear hoops and crossties | 12 mm Rectilinear hoops and crossties @ 105 mm; X: 4 legs, Y: 4 legs | 12 | 105 | 4 | 4 | 18.7.5(a) | NOT APPLIED | 0.0083 | 0.006 | N/A - Pu <= 0.3 Ag f'c and f'c <= 70 MPa | N/A - rectangular hoops: 18.7.5(a) to (c) apply | N/A - rectangular hoops: 18.7.5(a) to (c) apply | N/A - rectangular hoops: 18.7.5(a) to (c) apply | 1 | 1.2 | 0.0083 | 0.0103 | 0.0083 | 0.0103 | PASS | PASS | PASS - 3 legs needed along the X edge | PASS - 3 legs needed along the Y edge | 0 | PASS | PASS | PASS | PASS | All applicable checks passed.
C1 | RD-C1 | RD | Bottom (I) | ULS 107 (1.2 + Ev) DL + f LL + 1.0 RSA7 | CR_500X500_C04_G60 | Rectangular | 500 | 500 | N/A - rectangular column | 40 | 27.59 | 413.69 | 413.69 | 12 | 4 | 4 | 12 single bars | Own design | 64.50,64.50,1;188.17,64.50,1;311.83,64.50,1;435.50,64.50,1;435.50,188.17,1;435.50,311.83,1;435.50,435.50,1;311.83,435.50,1;188.17,435.50,1;64.50,435.50,1;64.50,311.83,1;64.50,188.17,1 | 0.0236 | 0.06 | 108.19 | 27.85 | -51.21 | 401.15 | 0.15 | PASS | PASS | 3000 | 1 | 20 | 22 | Not slender | Not slender | 1 | Not slender | -51.21 | 3000 | 0.99 | 19.86 | 22 | Not slender | Not slender | 1 | Not slender | 27.85 | 1 | dead load share of Pu | Not on a support (beams or a column below restrain the bottom) | PASS - not slender | 42.5 | 296.03 | 296.03 | 0 | YES | 566.16 | 0.52 | PASS | N/A - the joint is checked in the combinations that govern it (see the other rows of this end) | N/A - the joint is checked in the combinations that govern it (see the other rows of this end) | N/A - the joint is checked in the combinations that govern it (see the other rows of this end) | N/A - the joint is checked in the combinations that govern it (see the other rows of this end) | N/A - the joint is checked in the combinations that govern it (see the other rows of this end) | N/A - the joint is checked in the combinations that govern it (see the other rows of this end) | N/A - the joint is checked in the combinations that govern it (see the other rows of this end) | N/A - the joint is checked in the combinations that govern it (see the other rows of this end) | N/A - the joint is checked in the combinations that govern it (see the other rows of this end) | N/A - the joint is checked in the combinations that govern it (see the other rows of this end) | N/A - the joint is checked in the combinations that govern it (see the other rows of this end) | N/A - the joint is checked in the combinations that govern it (see the other rows of this end) | N/A - the joint is checked in the combinations that govern it (see the other rows of this end) | N/A - the joint is checked in the combinations that govern it (see the other rows of this end) | N/A - the joint is checked in the combinations that govern it (see the other rows of this end) | N/A - the joint is checked in the combinations that govern it (see the other rows of this end) | N/A - the joint is checked in the combinations that govern it (see the other rows of this end) | Rectilinear hoops and crossties | 12 mm Rectilinear hoops and crossties @ 105 mm; X: 4 legs, Y: 4 legs | 12 | 105 | 4 | 4 | 18.7.5(a) | NOT APPLIED | 0.0083 | 0.006 | N/A - Pu <= 0.3 Ag f'c and f'c <= 70 MPa | N/A - rectangular hoops: 18.7.5(a) to (c) apply | N/A - rectangular hoops: 18.7.5(a) to (c) apply | N/A - rectangular hoops: 18.7.5(a) to (c) apply | 1 | 1.2 | 0.0083 | 0.0103 | 0.0083 | 0.0103 | PASS | PASS | PASS - 3 legs needed along the X edge | PASS - 3 legs needed along the Y edge | 0 | PASS | PASS | PASS | PASS | All applicable checks passed.
C1 | RD-C1 | RD | Bottom (I) | ULS 107 (1.2 + Ev) DL + f LL + 1.0 RSA8 | CR_500X500_C04_G60 | Rectangular | 500 | 500 | N/A - rectangular column | 40 | 27.59 | 413.69 | 413.69 | 12 | 4 | 4 | 12 single bars | Own design | 64.50,64.50,1;188.17,64.50,1;311.83,64.50,1;435.50,64.50,1;435.50,188.17,1;435.50,311.83,1;435.50,435.50,1;311.83,435.50,1;188.17,435.50,1;64.50,435.50,1;64.50,311.83,1;64.50,188.17,1 | 0.0236 | 0.06 | 108.19 | 27.85 | -51.21 | 401.15 | 0.15 | PASS | PASS | 3000 | 1 | 20 | 22 | Not slender | Not slender | 1 | Not slender | -51.21 | 3000 | 0.99 | 19.86 | 22 | Not slender | Not slender | 1 | Not slender | 27.85 | 1 | dead load share of Pu | Not on a support (beams or a column below restrain the bottom) | PASS - not slender | 42.5 | 296.03 | 296.03 | 0 | YES | 566.16 | 0.52 | PASS | N/A - the joint is checked in the combinations that govern it (see the other rows of this end) | N/A - the joint is checked in the combinations that govern it (see the other rows of this end) | N/A - the joint is checked in the combinations that govern it (see the other rows of this end) | N/A - the joint is checked in the combinations that govern it (see the other rows of this end) | N/A - the joint is checked in the combinations that govern it (see the other rows of this end) | N/A - the joint is checked in the combinations that govern it (see the other rows of this end) | N/A - the joint is checked in the combinations that govern it (see the other rows of this end) | N/A - the joint is checked in the combinations that govern it (see the other rows of this end) | N/A - the joint is checked in the combinations that govern it (see the other rows of this end) | N/A - the joint is checked in the combinations that govern it (see the other rows of this end) | N/A - the joint is checked in the combinations that govern it (see the other rows of this end) | N/A - the joint is checked in the combinations that govern it (see the other rows of this end) | N/A - the joint is checked in the combinations that govern it (see the other rows of this end) | N/A - the joint is checked in the combinations that govern it (see the other rows of this end) | N/A - the joint is checked in the combinations that govern it (see the other rows of this end) | N/A - the joint is checked in the combinations that govern it (see the other rows of this end) | N/A - the joint is checked in the combinations that govern it (see the other rows of this end) | Rectilinear hoops and crossties | 12 mm Rectilinear hoops and crossties @ 105 mm; X: 4 legs, Y: 4 legs | 12 | 105 | 4 | 4 | 18.7.5(a) | NOT APPLIED | 0.0083 | 0.006 | N/A - Pu <= 0.3 Ag f'c and f'c <= 70 MPa | N/A - rectangular hoops: 18.7.5(a) to (c) apply | N/A - rectangular hoops: 18.7.5(a) to (c) apply | N/A - rectangular hoops: 18.7.5(a) to (c) apply | 1 | 1.2 | 0.0083 | 0.0103 | 0.0083 | 0.0103 | PASS | PASS | PASS - 3 legs needed along the X edge | PASS - 3 legs needed along the Y edge | 0 | PASS | PASS | PASS | PASS | All applicable checks passed.
C1 | RD-C1 | RD | Bottom (I) | ULS 108 0.9 DL + 1.0 WX | CR_500X500_C04_G60 | Rectangular | 500 | 500 | N/A - rectangular column | 40 | 27.59 | 413.69 | 413.69 | 12 | 4 | 4 | 12 single bars | Own design | 64.50,64.50,1;188.17,64.50,1;311.83,64.50,1;435.50,64.50,1;435.50,188.17,1;435.50,311.83,1;435.50,435.50,1;311.83,435.50,1;188.17,435.50,1;64.50,435.50,1;64.50,311.83,1;64.50,188.17,1 | 0.0236 | 0.06 | 77.59 | 8.73 | -28.13 | 417.07 | 0.07 | PASS | PASS | 3000 | 1 | 20 | 40 | Not slender | Not slender | 1 | Not slender | -28.13 | 3000 | 0.99 | 19.86 | 40 | Not slender | Not slender | 1 | Not slender | 8.73 | 1 | dead load share of Pu | Not on a support (beams or a column below restrain the bottom) | PASS - not slender | 21.53 | 296.03 | 296.03 | 0 | YES | 566.16 | 0.52 | PASS | N/A - the joint is checked in the combinations that govern it (see the other rows of this end) | N/A - the joint is checked in the combinations that govern it (see the other rows of this end) | N/A - the joint is checked in the combinations that govern it (see the other rows of this end) | N/A - the joint is checked in the combinations that govern it (see the other rows of this end) | N/A - the joint is checked in the combinations that govern it (see the other rows of this end) | N/A - the joint is checked in the combinations that govern it (see the other rows of this end) | N/A - the joint is checked in the combinations that govern it (see the other rows of this end) | N/A - the joint is checked in the combinations that govern it (see the other rows of this end) | N/A - the joint is checked in the combinations that govern it (see the other rows of this end) | N/A - the joint is checked in the combinations that govern it (see the other rows of this end) | N/A - the joint is checked in the combinations that govern it (see the other rows of this end) | N/A - the joint is checked in the combinations that govern it (see the other rows of this end) | N/A - the joint is checked in the combinations that govern it (see the other rows of this end) | N/A - the joint is checked in the combinations that govern it (see the other rows of this end) | N/A - the joint is checked in the combinations that govern it (see the other rows of this end) | N/A - the joint is checked in the combinations that govern it (see the other rows of this end) | N/A - the joint is checked in the combinations that govern it (see the other rows of this end) | Rectilinear hoops and crossties | 12 mm Rectilinear hoops and crossties @ 105 mm; X: 4 legs, Y: 4 legs | 12 | 105 | 4 | 4 | 18.7.5(a) | NOT APPLIED | 0.0083 | 0.006 | N/A - Pu <= 0.3 Ag f'c and f'c <= 70 MPa | N/A - rectangular hoops: 18.7.5(a) to (c) apply | N/A - rectangular hoops: 18.7.5(a) to (c) apply | N/A - rectangular hoops: 18.7.5(a) to (c) apply | 1 | 1.2 | 0.0083 | 0.0103 | 0.0083 | 0.0103 | PASS | PASS | PASS - 3 legs needed along the X edge | PASS - 3 legs needed along the Y edge | 0 | PASS | PASS | PASS | PASS | All applicable checks passed.
C1 | RD-C1 | RD | Bottom (I) | ULS 109 0.9 DL + 1.0 WY | CR_500X500_C04_G60 | Rectangular | 500 | 500 | N/A - rectangular column | 40 | 27.59 | 413.69 | 413.69 | 12 | 4 | 4 | 12 single bars | Own design | 64.50,64.50,1;188.17,64.50,1;311.83,64.50,1;435.50,64.50,1;435.50,188.17,1;435.50,311.83,1;435.50,435.50,1;311.83,435.50,1;188.17,435.50,1;64.50,435.50,1;64.50,311.83,1;64.50,188.17,1 | 0.0236 | 0.06 | 77.59 | 8.73 | -28.13 | 417.07 | 0.07 | PASS | PASS | 3000 | 1 | 20 | 40 | Not slender | Not slender | 1 | Not slender | -28.13 | 3000 | 0.99 | 19.86 | 40 | Not slender | Not slender | 1 | Not slender | 8.73 | 1 | dead load share of Pu | Not on a support (beams or a column below restrain the bottom) | PASS - not slender | 21.53 | 296.03 | 296.03 | 0 | YES | 566.16 | 0.52 | PASS | N/A - the joint is checked in the combinations that govern it (see the other rows of this end) | N/A - the joint is checked in the combinations that govern it (see the other rows of this end) | N/A - the joint is checked in the combinations that govern it (see the other rows of this end) | N/A - the joint is checked in the combinations that govern it (see the other rows of this end) | N/A - the joint is checked in the combinations that govern it (see the other rows of this end) | N/A - the joint is checked in the combinations that govern it (see the other rows of this end) | N/A - the joint is checked in the combinations that govern it (see the other rows of this end) | N/A - the joint is checked in the combinations that govern it (see the other rows of this end) | N/A - the joint is checked in the combinations that govern it (see the other rows of this end) | N/A - the joint is checked in the combinations that govern it (see the other rows of this end) | N/A - the joint is checked in the combinations that govern it (see the other rows of this end) | N/A - the joint is checked in the combinations that govern it (see the other rows of this end) | N/A - the joint is checked in the combinations that govern it (see the other rows of this end) | N/A - the joint is checked in the combinations that govern it (see the other rows of this end) | N/A - the joint is checked in the combinations that govern it (see the other rows of this end) | N/A - the joint is checked in the combinations that govern it (see the other rows of this end) | N/A - the joint is checked in the combinations that govern it (see the other rows of this end) | Rectilinear hoops and crossties | 12 mm Rectilinear hoops and crossties @ 105 mm; X: 4 legs, Y: 4 legs | 12 | 105 | 4 | 4 | 18.7.5(a) | NOT APPLIED | 0.0083 | 0.006 | N/A - Pu <= 0.3 Ag f'c and f'c <= 70 MPa | N/A - rectangular hoops: 18.7.5(a) to (c) apply | N/A - rectangular hoops: 18.7.5(a) to (c) apply | N/A - rectangular hoops: 18.7.5(a) to (c) apply | 1 | 1.2 | 0.0083 | 0.0103 | 0.0083 | 0.0103 | PASS | PASS | PASS - 3 legs needed along the X edge | PASS - 3 legs needed along the Y edge | 0 | PASS | PASS | PASS | PASS | All applicable checks passed.
C1 | RD-C1 | RD | Bottom (I) | ULS 110 (0.9 - Ev) DL + 1.0 RSA1 | CR_500X500_C04_G60 | Rectangular | 500 | 500 | N/A - rectangular column | 40 | 27.59 | 413.69 | 413.69 | 12 | 4 | 4 | 12 single bars | Own design | 64.50,64.50,1;188.17,64.50,1;311.83,64.50,1;435.50,64.50,1;435.50,188.17,1;435.50,311.83,1;435.50,435.50,1;311.83,435.50,1;188.17,435.50,1;64.50,435.50,1;64.50,311.83,1;64.50,188.17,1 | 0.0236 | 0.06 | 37.82 | 12.53 | -30.62 | 408.69 | 0.08 | PASS | PASS | 3000 | 1 | 20 | 22 | Not slender | Not slender | 1 | Not slender | -30.62 | 3000 | 0.99 | 19.86 | 22 | Not slender | Not slender | 1 | Not slender | 12.53 | 1 | dead load share of Pu | Not on a support (beams or a column below restrain the bottom) | PASS - not slender | 31.8 | 296.03 | 296.03 | 0 | YES | 566.16 | 0.52 | PASS | RD-C1 (I): 12 bars D25; 12 single bars; 3-C1 (J): 16 bars D25; 16 single bars | 3GY-1A (J): top 4D28, bottom 4D28 | 1225.63 | 400.46 | 3.06 | 3GX-1 (I): top 4D28, bottom 4D28 | 1225.63 | 400.46 | 3.06 | PASS | 1112.55 | 1116.18 | 1 | 1112.55 | 1116.18 | 1 | PASS | Rectilinear hoops and crossties | 12 mm Rectilinear hoops and crossties @ 105 mm; X: 4 legs, Y: 4 legs | 12 | 105 | 4 | 4 | 18.7.5(a) | NOT APPLIED | 0.0083 | 0.006 | N/A - Pu <= 0.3 Ag f'c and f'c <= 70 MPa | N/A - rectangular hoops: 18.7.5(a) to (c) apply | N/A - rectangular hoops: 18.7.5(a) to (c) apply | N/A - rectangular hoops: 18.7.5(a) to (c) apply | 1 | 1.2 | 0.0083 | 0.0103 | 0.0083 | 0.0103 | PASS | PASS | PASS - 3 legs needed along the X edge | PASS - 3 legs needed along the Y edge | 0 | PASS | PASS | PASS | PASS | All applicable checks passed.
C1 | RD-C1 | RD | Bottom (I) | ULS 110 (0.9 - Ev) DL + 1.0 RSA2 | CR_500X500_C04_G60 | Rectangular | 500 | 500 | N/A - rectangular column | 40 | 27.59 | 413.69 | 413.69 | 12 | 4 | 4 | 12 single bars | Own design | 64.50,64.50,1;188.17,64.50,1;311.83,64.50,1;435.50,64.50,1;435.50,188.17,1;435.50,311.83,1;435.50,435.50,1;311.83,435.50,1;188.17,435.50,1;64.50,435.50,1;64.50,311.83,1;64.50,188.17,1 | 0.0236 | 0.06 | 37.82 | 12.53 | -30.62 | 408.69 | 0.08 | PASS | PASS | 3000 | 1 | 20 | 22 | Not slender | Not slender | 1 | Not slender | -30.62 | 3000 | 0.99 | 19.86 | 22 | Not slender | Not slender | 1 | Not slender | 12.53 | 1 | dead load share of Pu | Not on a support (beams or a column below restrain the bottom) | PASS - not slender | 31.8 | 296.03 | 296.03 | 0 | YES | 566.16 | 0.52 | PASS | N/A - the joint is checked in the combinations that govern it (see the other rows of this end) | N/A - the joint is checked in the combinations that govern it (see the other rows of this end) | N/A - the joint is checked in the combinations that govern it (see the other rows of this end) | N/A - the joint is checked in the combinations that govern it (see the other rows of this end) | N/A - the joint is checked in the combinations that govern it (see the other rows of this end) | N/A - the joint is checked in the combinations that govern it (see the other rows of this end) | N/A - the joint is checked in the combinations that govern it (see the other rows of this end) | N/A - the joint is checked in the combinations that govern it (see the other rows of this end) | N/A - the joint is checked in the combinations that govern it (see the other rows of this end) | N/A - the joint is checked in the combinations that govern it (see the other rows of this end) | N/A - the joint is checked in the combinations that govern it (see the other rows of this end) | N/A - the joint is checked in the combinations that govern it (see the other rows of this end) | N/A - the joint is checked in the combinations that govern it (see the other rows of this end) | N/A - the joint is checked in the combinations that govern it (see the other rows of this end) | N/A - the joint is checked in the combinations that govern it (see the other rows of this end) | N/A - the joint is checked in the combinations that govern it (see the other rows of this end) | N/A - the joint is checked in the combinations that govern it (see the other rows of this end) | Rectilinear hoops and crossties | 12 mm Rectilinear hoops and crossties @ 105 mm; X: 4 legs, Y: 4 legs | 12 | 105 | 4 | 4 | 18.7.5(a) | NOT APPLIED | 0.0083 | 0.006 | N/A - Pu <= 0.3 Ag f'c and f'c <= 70 MPa | N/A - rectangular hoops: 18.7.5(a) to (c) apply | N/A - rectangular hoops: 18.7.5(a) to (c) apply | N/A - rectangular hoops: 18.7.5(a) to (c) apply | 1 | 1.2 | 0.0083 | 0.0103 | 0.0083 | 0.0103 | PASS | PASS | PASS - 3 legs needed along the X edge | PASS - 3 legs needed along the Y edge | 0 | PASS | PASS | PASS | PASS | All applicable checks passed.
C1 | RD-C1 | RD | Bottom (I) | ULS 110 (0.9 - Ev) DL + 1.0 RSA3 | CR_500X500_C04_G60 | Rectangular | 500 | 500 | N/A - rectangular column | 40 | 27.59 | 413.69 | 413.69 | 12 | 4 | 4 | 12 single bars | Own design | 64.50,64.50,1;188.17,64.50,1;311.83,64.50,1;435.50,64.50,1;435.50,188.17,1;435.50,311.83,1;435.50,435.50,1;311.83,435.50,1;188.17,435.50,1;64.50,435.50,1;64.50,311.83,1;64.50,188.17,1 | 0.0236 | 0.06 | 37.82 | 12.53 | -30.62 | 408.69 | 0.08 | PASS | PASS | 3000 | 1 | 20 | 22 | Not slender | Not slender | 1 | Not slender | -30.62 | 3000 | 0.99 | 19.86 | 22 | Not slender | Not slender | 1 | Not slender | 12.53 | 1 | dead load share of Pu | Not on a support (beams or a column below restrain the bottom) | PASS - not slender | 31.8 | 296.03 | 296.03 | 0 | YES | 566.16 | 0.52 | PASS | N/A - the joint is checked in the combinations that govern it (see the other rows of this end) | N/A - the joint is checked in the combinations that govern it (see the other rows of this end) | N/A - the joint is checked in the combinations that govern it (see the other rows of this end) | N/A - the joint is checked in the combinations that govern it (see the other rows of this end) | N/A - the joint is checked in the combinations that govern it (see the other rows of this end) | N/A - the joint is checked in the combinations that govern it (see the other rows of this end) | N/A - the joint is checked in the combinations that govern it (see the other rows of this end) | N/A - the joint is checked in the combinations that govern it (see the other rows of this end) | N/A - the joint is checked in the combinations that govern it (see the other rows of this end) | N/A - the joint is checked in the combinations that govern it (see the other rows of this end) | N/A - the joint is checked in the combinations that govern it (see the other rows of this end) | N/A - the joint is checked in the combinations that govern it (see the other rows of this end) | N/A - the joint is checked in the combinations that govern it (see the other rows of this end) | N/A - the joint is checked in the combinations that govern it (see the other rows of this end) | N/A - the joint is checked in the combinations that govern it (see the other rows of this end) | N/A - the joint is checked in the combinations that govern it (see the other rows of this end) | N/A - the joint is checked in the combinations that govern it (see the other rows of this end) | Rectilinear hoops and crossties | 12 mm Rectilinear hoops and crossties @ 105 mm; X: 4 legs, Y: 4 legs | 12 | 105 | 4 | 4 | 18.7.5(a) | NOT APPLIED | 0.0083 | 0.006 | N/A - Pu <= 0.3 Ag f'c and f'c <= 70 MPa | N/A - rectangular hoops: 18.7.5(a) to (c) apply | N/A - rectangular hoops: 18.7.5(a) to (c) apply | N/A - rectangular hoops: 18.7.5(a) to (c) apply | 1 | 1.2 | 0.0083 | 0.0103 | 0.0083 | 0.0103 | PASS | PASS | PASS - 3 legs needed along the X edge | PASS - 3 legs needed along the Y edge | 0 | PASS | PASS | PASS | PASS | All applicable checks passed.
C1 | RD-C1 | RD | Bottom (I) | ULS 110 (0.9 - Ev) DL + 1.0 RSA4 | CR_500X500_C04_G60 | Rectangular | 500 | 500 | N/A - rectangular column | 40 | 27.59 | 413.69 | 413.69 | 12 | 4 | 4 | 12 single bars | Own design | 64.50,64.50,1;188.17,64.50,1;311.83,64.50,1;435.50,64.50,1;435.50,188.17,1;435.50,311.83,1;435.50,435.50,1;311.83,435.50,1;188.17,435.50,1;64.50,435.50,1;64.50,311.83,1;64.50,188.17,1 | 0.0236 | 0.06 | 37.82 | 12.53 | -30.62 | 408.69 | 0.08 | PASS | PASS | 3000 | 1 | 20 | 22 | Not slender | Not slender | 1 | Not slender | -30.62 | 3000 | 0.99 | 19.86 | 22 | Not slender | Not slender | 1 | Not slender | 12.53 | 1 | dead load share of Pu | Not on a support (beams or a column below restrain the bottom) | PASS - not slender | 31.8 | 296.03 | 296.03 | 0 | YES | 566.16 | 0.52 | PASS | N/A - the joint is checked in the combinations that govern it (see the other rows of this end) | N/A - the joint is checked in the combinations that govern it (see the other rows of this end) | N/A - the joint is checked in the combinations that govern it (see the other rows of this end) | N/A - the joint is checked in the combinations that govern it (see the other rows of this end) | N/A - the joint is checked in the combinations that govern it (see the other rows of this end) | N/A - the joint is checked in the combinations that govern it (see the other rows of this end) | N/A - the joint is checked in the combinations that govern it (see the other rows of this end) | N/A - the joint is checked in the combinations that govern it (see the other rows of this end) | N/A - the joint is checked in the combinations that govern it (see the other rows of this end) | N/A - the joint is checked in the combinations that govern it (see the other rows of this end) | N/A - the joint is checked in the combinations that govern it (see the other rows of this end) | N/A - the joint is checked in the combinations that govern it (see the other rows of this end) | N/A - the joint is checked in the combinations that govern it (see the other rows of this end) | N/A - the joint is checked in the combinations that govern it (see the other rows of this end) | N/A - the joint is checked in the combinations that govern it (see the other rows of this end) | N/A - the joint is checked in the combinations that govern it (see the other rows of this end) | N/A - the joint is checked in the combinations that govern it (see the other rows of this end) | Rectilinear hoops and crossties | 12 mm Rectilinear hoops and crossties @ 105 mm; X: 4 legs, Y: 4 legs | 12 | 105 | 4 | 4 | 18.7.5(a) | NOT APPLIED | 0.0083 | 0.006 | N/A - Pu <= 0.3 Ag f'c and f'c <= 70 MPa | N/A - rectangular hoops: 18.7.5(a) to (c) apply | N/A - rectangular hoops: 18.7.5(a) to (c) apply | N/A - rectangular hoops: 18.7.5(a) to (c) apply | 1 | 1.2 | 0.0083 | 0.0103 | 0.0083 | 0.0103 | PASS | PASS | PASS - 3 legs needed along the X edge | PASS - 3 legs needed along the Y edge | 0 | PASS | PASS | PASS | PASS | All applicable checks passed.
C1 | RD-C1 | RD | Bottom (I) | ULS 110 (0.9 - Ev) DL + 1.0 RSA5 | CR_500X500_C04_G60 | Rectangular | 500 | 500 | N/A - rectangular column | 40 | 27.59 | 413.69 | 413.69 | 12 | 4 | 4 | 12 single bars | Own design | 64.50,64.50,1;188.17,64.50,1;311.83,64.50,1;435.50,64.50,1;435.50,188.17,1;435.50,311.83,1;435.50,435.50,1;311.83,435.50,1;188.17,435.50,1;64.50,435.50,1;64.50,311.83,1;64.50,188.17,1 | 0.0236 | 0.06 | 33.9 | 19.36 | -25.92 | 386.96 | 0.08 | PASS | PASS | 3000 | 1 | 20 | 22 | Not slender | Not slender | 1 | Not slender | -25.92 | 3000 | 0.99 | 19.86 | 22 | Not slender | Not slender | 1 | Not slender | 19.36 | 1 | dead load share of Pu | Not on a support (beams or a column below restrain the bottom) | PASS - not slender | 25.37 | 296.03 | 296.03 | 0 | YES | 566.16 | 0.52 | PASS | RD-C1 (I): 12 bars D25; 12 single bars; 3-C1 (J): 16 bars D25; 16 single bars | 3GY-1A (J): top 4D28, bottom 4D28 | 1223.17 | 400.46 | 3.05 | 3GX-1 (I): top 4D28, bottom 4D28 | 1223.17 | 400.46 | 3.05 | PASS | 1112.55 | 1116.18 | 1 | 1112.55 | 1116.18 | 1 | PASS | Rectilinear hoops and crossties | 12 mm Rectilinear hoops and crossties @ 105 mm; X: 4 legs, Y: 4 legs | 12 | 105 | 4 | 4 | 18.7.5(a) | NOT APPLIED | 0.0083 | 0.006 | N/A - Pu <= 0.3 Ag f'c and f'c <= 70 MPa | N/A - rectangular hoops: 18.7.5(a) to (c) apply | N/A - rectangular hoops: 18.7.5(a) to (c) apply | N/A - rectangular hoops: 18.7.5(a) to (c) apply | 1 | 1.2 | 0.0083 | 0.0103 | 0.0083 | 0.0103 | PASS | PASS | PASS - 3 legs needed along the X edge | PASS - 3 legs needed along the Y edge | 0 | PASS | PASS | PASS | PASS | All applicable checks passed.
C1 | RD-C1 | RD | Bottom (I) | ULS 110 (0.9 - Ev) DL + 1.0 RSA6 | CR_500X500_C04_G60 | Rectangular | 500 | 500 | N/A - rectangular column | 40 | 27.59 | 413.69 | 413.69 | 12 | 4 | 4 | 12 single bars | Own design | 64.50,64.50,1;188.17,64.50,1;311.83,64.50,1;435.50,64.50,1;435.50,188.17,1;435.50,311.83,1;435.50,435.50,1;311.83,435.50,1;188.17,435.50,1;64.50,435.50,1;64.50,311.83,1;64.50,188.17,1 | 0.0236 | 0.06 | 33.9 | 19.36 | -25.92 | 386.96 | 0.08 | PASS | PASS | 3000 | 1 | 20 | 22 | Not slender | Not slender | 1 | Not slender | -25.92 | 3000 | 0.99 | 19.86 | 22 | Not slender | Not slender | 1 | Not slender | 19.36 | 1 | dead load share of Pu | Not on a support (beams or a column below restrain the bottom) | PASS - not slender | 25.37 | 296.03 | 296.03 | 0 | YES | 566.16 | 0.52 | PASS | N/A - the joint is checked in the combinations that govern it (see the other rows of this end) | N/A - the joint is checked in the combinations that govern it (see the other rows of this end) | N/A - the joint is checked in the combinations that govern it (see the other rows of this end) | N/A - the joint is checked in the combinations that govern it (see the other rows of this end) | N/A - the joint is checked in the combinations that govern it (see the other rows of this end) | N/A - the joint is checked in the combinations that govern it (see the other rows of this end) | N/A - the joint is checked in the combinations that govern it (see the other rows of this end) | N/A - the joint is checked in the combinations that govern it (see the other rows of this end) | N/A - the joint is checked in the combinations that govern it (see the other rows of this end) | N/A - the joint is checked in the combinations that govern it (see the other rows of this end) | N/A - the joint is checked in the combinations that govern it (see the other rows of this end) | N/A - the joint is checked in the combinations that govern it (see the other rows of this end) | N/A - the joint is checked in the combinations that govern it (see the other rows of this end) | N/A - the joint is checked in the combinations that govern it (see the other rows of this end) | N/A - the joint is checked in the combinations that govern it (see the other rows of this end) | N/A - the joint is checked in the combinations that govern it (see the other rows of this end) | N/A - the joint is checked in the combinations that govern it (see the other rows of this end) | Rectilinear hoops and crossties | 12 mm Rectilinear hoops and crossties @ 105 mm; X: 4 legs, Y: 4 legs | 12 | 105 | 4 | 4 | 18.7.5(a) | NOT APPLIED | 0.0083 | 0.006 | N/A - Pu <= 0.3 Ag f'c and f'c <= 70 MPa | N/A - rectangular hoops: 18.7.5(a) to (c) apply | N/A - rectangular hoops: 18.7.5(a) to (c) apply | N/A - rectangular hoops: 18.7.5(a) to (c) apply | 1 | 1.2 | 0.0083 | 0.0103 | 0.0083 | 0.0103 | PASS | PASS | PASS - 3 legs needed along the X edge | PASS - 3 legs needed along the Y edge | 0 | PASS | PASS | PASS | PASS | All applicable checks passed.
C1 | RD-C1 | RD | Bottom (I) | ULS 110 (0.9 - Ev) DL + 1.0 RSA7 | CR_500X500_C04_G60 | Rectangular | 500 | 500 | N/A - rectangular column | 40 | 27.59 | 413.69 | 413.69 | 12 | 4 | 4 | 12 single bars | Own design | 64.50,64.50,1;188.17,64.50,1;311.83,64.50,1;435.50,64.50,1;435.50,188.17,1;435.50,311.83,1;435.50,435.50,1;311.83,435.50,1;188.17,435.50,1;64.50,435.50,1;64.50,311.83,1;64.50,188.17,1 | 0.0236 | 0.06 | 33.9 | 19.36 | -25.92 | 386.96 | 0.08 | PASS | PASS | 3000 | 1 | 20 | 22 | Not slender | Not slender | 1 | Not slender | -25.92 | 3000 | 0.99 | 19.86 | 22 | Not slender | Not slender | 1 | Not slender | 19.36 | 1 | dead load share of Pu | Not on a support (beams or a column below restrain the bottom) | PASS - not slender | 25.37 | 296.03 | 296.03 | 0 | YES | 566.16 | 0.52 | PASS | N/A - the joint is checked in the combinations that govern it (see the other rows of this end) | N/A - the joint is checked in the combinations that govern it (see the other rows of this end) | N/A - the joint is checked in the combinations that govern it (see the other rows of this end) | N/A - the joint is checked in the combinations that govern it (see the other rows of this end) | N/A - the joint is checked in the combinations that govern it (see the other rows of this end) | N/A - the joint is checked in the combinations that govern it (see the other rows of this end) | N/A - the joint is checked in the combinations that govern it (see the other rows of this end) | N/A - the joint is checked in the combinations that govern it (see the other rows of this end) | N/A - the joint is checked in the combinations that govern it (see the other rows of this end) | N/A - the joint is checked in the combinations that govern it (see the other rows of this end) | N/A - the joint is checked in the combinations that govern it (see the other rows of this end) | N/A - the joint is checked in the combinations that govern it (see the other rows of this end) | N/A - the joint is checked in the combinations that govern it (see the other rows of this end) | N/A - the joint is checked in the combinations that govern it (see the other rows of this end) | N/A - the joint is checked in the combinations that govern it (see the other rows of this end) | N/A - the joint is checked in the combinations that govern it (see the other rows of this end) | N/A - the joint is checked in the combinations that govern it (see the other rows of this end) | Rectilinear hoops and crossties | 12 mm Rectilinear hoops and crossties @ 105 mm; X: 4 legs, Y: 4 legs | 12 | 105 | 4 | 4 | 18.7.5(a) | NOT APPLIED | 0.0083 | 0.006 | N/A - Pu <= 0.3 Ag f'c and f'c <= 70 MPa | N/A - rectangular hoops: 18.7.5(a) to (c) apply | N/A - rectangular hoops: 18.7.5(a) to (c) apply | N/A - rectangular hoops: 18.7.5(a) to (c) apply | 1 | 1.2 | 0.0083 | 0.0103 | 0.0083 | 0.0103 | PASS | PASS | PASS - 3 legs needed along the X edge | PASS - 3 legs needed along the Y edge | 0 | PASS | PASS | PASS | PASS | All applicable checks passed.
C1 | RD-C1 | RD | Bottom (I) | ULS 110 (0.9 - Ev) DL + 1.0 RSA8 | CR_500X500_C04_G60 | Rectangular | 500 | 500 | N/A - rectangular column | 40 | 27.59 | 413.69 | 413.69 | 12 | 4 | 4 | 12 single bars | Own design | 64.50,64.50,1;188.17,64.50,1;311.83,64.50,1;435.50,64.50,1;435.50,188.17,1;435.50,311.83,1;435.50,435.50,1;311.83,435.50,1;188.17,435.50,1;64.50,435.50,1;64.50,311.83,1;64.50,188.17,1 | 0.0236 | 0.06 | 33.9 | 19.36 | -25.92 | 386.96 | 0.08 | PASS | PASS | 3000 | 1 | 20 | 22 | Not slender | Not slender | 1 | Not slender | -25.92 | 3000 | 0.99 | 19.86 | 22 | Not slender | Not slender | 1 | Not slender | 19.36 | 1 | dead load share of Pu | Not on a support (beams or a column below restrain the bottom) | PASS - not slender | 25.37 | 296.03 | 296.03 | 0 | YES | 566.16 | 0.52 | PASS | N/A - the joint is checked in the combinations that govern it (see the other rows of this end) | N/A - the joint is checked in the combinations that govern it (see the other rows of this end) | N/A - the joint is checked in the combinations that govern it (see the other rows of this end) | N/A - the joint is checked in the combinations that govern it (see the other rows of this end) | N/A - the joint is checked in the combinations that govern it (see the other rows of this end) | N/A - the joint is checked in the combinations that govern it (see the other rows of this end) | N/A - the joint is checked in the combinations that govern it (see the other rows of this end) | N/A - the joint is checked in the combinations that govern it (see the other rows of this end) | N/A - the joint is checked in the combinations that govern it (see the other rows of this end) | N/A - the joint is checked in the combinations that govern it (see the other rows of this end) | N/A - the joint is checked in the combinations that govern it (see the other rows of this end) | N/A - the joint is checked in the combinations that govern it (see the other rows of this end) | N/A - the joint is checked in the combinations that govern it (see the other rows of this end) | N/A - the joint is checked in the combinations that govern it (see the other rows of this end) | N/A - the joint is checked in the combinations that govern it (see the other rows of this end) | N/A - the joint is checked in the combinations that govern it (see the other rows of this end) | N/A - the joint is checked in the combinations that govern it (see the other rows of this end) | Rectilinear hoops and crossties | 12 mm Rectilinear hoops and crossties @ 105 mm; X: 4 legs, Y: 4 legs | 12 | 105 | 4 | 4 | 18.7.5(a) | NOT APPLIED | 0.0083 | 0.006 | N/A - Pu <= 0.3 Ag f'c and f'c <= 70 MPa | N/A - rectangular hoops: 18.7.5(a) to (c) apply | N/A - rectangular hoops: 18.7.5(a) to (c) apply | N/A - rectangular hoops: 18.7.5(a) to (c) apply | 1 | 1.2 | 0.0083 | 0.0103 | 0.0083 | 0.0103 | PASS | PASS | PASS - 3 legs needed along the X edge | PASS - 3 legs needed along the Y edge | 0 | PASS | PASS | PASS | PASS | All applicable checks passed.
C1 | 3-C1 | 3F | Top (J) | ULS 100 1.4 DL | CR_600X600_C04_G60 | Rectangular | 600 | 600 | N/A - rectangular column | 40 | 27.59 | 413.69 | 413.69 | 16 | 5 | 5 | 16 single bars | Own design | 64.50,64.50,1;182.25,64.50,1;300.00,64.50,1;417.75,64.50,1;535.50,64.50,1;535.50,182.25,1;535.50,300.00,1;535.50,417.75,1;535.50,535.50,1;417.75,535.50,1;300.00,535.50,1;182.25,535.50,1;64.50,535.50,1;64.50,417.75,1;64.50,300.00,1;64.50,182.25,1 | 0.0218 | 0.06 | 228.52 | -29.73 | 24.14 | 678.55 | 0.06 | PASS | PASS | 3000 | 1 | 16.67 | 40 | Not slender | Not slender | 1 | Not slender | 24.14 | 3000 | 1 | 16.67 | 40 | Not slender | Not slender | 1 | Not slender | -29.73 | 1 | dead load share of Pu | Not on a support (beams or a column below restrain the bottom) | PASS - not slender | 22.6 | 187.96 | 187.96 | 0 | YES | 626.36 | 0.3 | PASS | N/A - the joint is checked in the combinations that govern it (see the other rows of this end) | N/A - the joint is checked in the combinations that govern it (see the other rows of this end) | N/A - the joint is checked in the combinations that govern it (see the other rows of this end) | N/A - the joint is checked in the combinations that govern it (see the other rows of this end) | N/A - the joint is checked in the combinations that govern it (see the other rows of this end) | N/A - the joint is checked in the combinations that govern it (see the other rows of this end) | N/A - the joint is checked in the combinations that govern it (see the other rows of this end) | N/A - the joint is checked in the combinations that govern it (see the other rows of this end) | N/A - the joint is checked in the combinations that govern it (see the other rows of this end) | N/A - the joint is checked in the combinations that govern it (see the other rows of this end) | N/A - the joint is checked in the combinations that govern it (see the other rows of this end) | N/A - the joint is checked in the combinations that govern it (see the other rows of this end) | N/A - the joint is checked in the combinations that govern it (see the other rows of this end) | N/A - the joint is checked in the combinations that govern it (see the other rows of this end) | N/A - the joint is checked in the combinations that govern it (see the other rows of this end) | N/A - the joint is checked in the combinations that govern it (see the other rows of this end) | N/A - the joint is checked in the combinations that govern it (see the other rows of this end) | Rectilinear hoops and crossties | 12 mm Rectilinear hoops and crossties @ 150 mm; X: 5 legs, Y: 5 legs | 12 | 150 | 5 | 5 | 18.7.5(a) | NOT APPLIED | 0.0066 | 0.006 | N/A - Pu <= 0.3 Ag f'c and f'c <= 70 MPa | N/A - rectangular hoops: 18.7.5(a) to (c) apply | N/A - rectangular hoops: 18.7.5(a) to (c) apply | N/A - rectangular hoops: 18.7.5(a) to (c) apply | 1 | 1.14 | 0.0066 | 0.0072 | 0.0066 | 0.0072 | PASS | PASS | PASS - 4 legs needed along the X edge | PASS - 4 legs needed along the Y edge | 0 | PASS | PASS | PASS | PASS | All applicable checks passed.
C1 | 3-C1 | 3F | Top (J) | ULS 101 1.2 DL + 1.6 LL + 0.5 Lr | CR_600X600_C04_G60 | Rectangular | 600 | 600 | N/A - rectangular column | 40 | 27.59 | 413.69 | 413.69 | 16 | 5 | 5 | 16 single bars | Own design | 64.50,64.50,1;182.25,64.50,1;300.00,64.50,1;417.75,64.50,1;535.50,64.50,1;535.50,182.25,1;535.50,300.00,1;535.50,417.75,1;535.50,535.50,1;417.75,535.50,1;300.00,535.50,1;182.25,535.50,1;64.50,535.50,1;64.50,417.75,1;64.50,300.00,1;64.50,182.25,1 | 0.0218 | 0.06 | 252.1 | -34.37 | 28.69 | 678.19 | 0.07 | PASS | PASS | 3000 | 1 | 16.67 | 40 | Not slender | Not slender | 1 | Not slender | 28.69 | 3000 | 1 | 16.67 | 40 | Not slender | Not slender | 1 | Not slender | -34.37 | 0.8 | dead load share of Pu | Not on a support (beams or a column below restrain the bottom) | PASS - not slender | 26.23 | 187.96 | 187.96 | 0 | YES | 626.36 | 0.3 | PASS | N/A - the joint is checked in the combinations that govern it (see the other rows of this end) | N/A - the joint is checked in the combinations that govern it (see the other rows of this end) | N/A - the joint is checked in the combinations that govern it (see the other rows of this end) | N/A - the joint is checked in the combinations that govern it (see the other rows of this end) | N/A - the joint is checked in the combinations that govern it (see the other rows of this end) | N/A - the joint is checked in the combinations that govern it (see the other rows of this end) | N/A - the joint is checked in the combinations that govern it (see the other rows of this end) | N/A - the joint is checked in the combinations that govern it (see the other rows of this end) | N/A - the joint is checked in the combinations that govern it (see the other rows of this end) | N/A - the joint is checked in the combinations that govern it (see the other rows of this end) | N/A - the joint is checked in the combinations that govern it (see the other rows of this end) | N/A - the joint is checked in the combinations that govern it (see the other rows of this end) | N/A - the joint is checked in the combinations that govern it (see the other rows of this end) | N/A - the joint is checked in the combinations that govern it (see the other rows of this end) | N/A - the joint is checked in the combinations that govern it (see the other rows of this end) | N/A - the joint is checked in the combinations that govern it (see the other rows of this end) | N/A - the joint is checked in the combinations that govern it (see the other rows of this end) | Rectilinear hoops and crossties | 12 mm Rectilinear hoops and crossties @ 150 mm; X: 5 legs, Y: 5 legs | 12 | 150 | 5 | 5 | 18.7.5(a) | NOT APPLIED | 0.0066 | 0.006 | N/A - Pu <= 0.3 Ag f'c and f'c <= 70 MPa | N/A - rectangular hoops: 18.7.5(a) to (c) apply | N/A - rectangular hoops: 18.7.5(a) to (c) apply | N/A - rectangular hoops: 18.7.5(a) to (c) apply | 1 | 1.14 | 0.0066 | 0.0072 | 0.0066 | 0.0072 | PASS | PASS | PASS - 4 legs needed along the X edge | PASS - 4 legs needed along the Y edge | 0 | PASS | PASS | PASS | PASS | All applicable checks passed.
C1 | 3-C1 | 3F | Top (J) | ULS 102 1.2 DL + 1.6 Lr + f LL | CR_600X600_C04_G60 | Rectangular | 600 | 600 | N/A - rectangular column | 40 | 27.59 | 413.69 | 413.69 | 16 | 5 | 5 | 16 single bars | Own design | 64.50,64.50,1;182.25,64.50,1;300.00,64.50,1;417.75,64.50,1;535.50,64.50,1;535.50,182.25,1;535.50,300.00,1;535.50,417.75,1;535.50,535.50,1;417.75,535.50,1;300.00,535.50,1;182.25,535.50,1;64.50,535.50,1;64.50,417.75,1;64.50,300.00,1;64.50,182.25,1 | 0.0218 | 0.06 | 213.44 | -28.26 | 23.19 | 677.9 | 0.05 | PASS | PASS | 3000 | 1 | 16.67 | 40 | Not slender | Not slender | 1 | Not slender | 23.19 | 3000 | 1 | 16.67 | 40 | Not slender | Not slender | 1 | Not slender | -28.26 | 0.93 | dead load share of Pu | Not on a support (beams or a column below restrain the bottom) | PASS - not slender | 21.51 | 187.96 | 187.96 | 0 | YES | 626.36 | 0.3 | PASS | N/A - the joint is checked in the combinations that govern it (see the other rows of this end) | N/A - the joint is checked in the combinations that govern it (see the other rows of this end) | N/A - the joint is checked in the combinations that govern it (see the other rows of this end) | N/A - the joint is checked in the combinations that govern it (see the other rows of this end) | N/A - the joint is checked in the combinations that govern it (see the other rows of this end) | N/A - the joint is checked in the combinations that govern it (see the other rows of this end) | N/A - the joint is checked in the combinations that govern it (see the other rows of this end) | N/A - the joint is checked in the combinations that govern it (see the other rows of this end) | N/A - the joint is checked in the combinations that govern it (see the other rows of this end) | N/A - the joint is checked in the combinations that govern it (see the other rows of this end) | N/A - the joint is checked in the combinations that govern it (see the other rows of this end) | N/A - the joint is checked in the combinations that govern it (see the other rows of this end) | N/A - the joint is checked in the combinations that govern it (see the other rows of this end) | N/A - the joint is checked in the combinations that govern it (see the other rows of this end) | N/A - the joint is checked in the combinations that govern it (see the other rows of this end) | N/A - the joint is checked in the combinations that govern it (see the other rows of this end) | N/A - the joint is checked in the combinations that govern it (see the other rows of this end) | Rectilinear hoops and crossties | 12 mm Rectilinear hoops and crossties @ 150 mm; X: 5 legs, Y: 5 legs | 12 | 150 | 5 | 5 | 18.7.5(a) | NOT APPLIED | 0.0066 | 0.006 | N/A - Pu <= 0.3 Ag f'c and f'c <= 70 MPa | N/A - rectangular hoops: 18.7.5(a) to (c) apply | N/A - rectangular hoops: 18.7.5(a) to (c) apply | N/A - rectangular hoops: 18.7.5(a) to (c) apply | 1 | 1.14 | 0.0066 | 0.0072 | 0.0066 | 0.0072 | PASS | PASS | PASS - 4 legs needed along the X edge | PASS - 4 legs needed along the Y edge | 0 | PASS | PASS | PASS | PASS | All applicable checks passed.
C1 | 3-C1 | 3F | Top (J) | ULS 103 1.2 DL + 1.6 Lr + 0.5 WX | CR_600X600_C04_G60 | Rectangular | 600 | 600 | N/A - rectangular column | 40 | 27.59 | 413.69 | 413.69 | 16 | 5 | 5 | 16 single bars | Own design | 64.50,64.50,1;182.25,64.50,1;300.00,64.50,1;417.75,64.50,1;535.50,64.50,1;535.50,182.25,1;535.50,300.00,1;535.50,417.75,1;535.50,535.50,1;417.75,535.50,1;300.00,535.50,1;182.25,535.50,1;64.50,535.50,1;64.50,417.75,1;64.50,300.00,1;64.50,182.25,1 | 0.0218 | 0.06 | 205.9 | -40.58 | 11.61 | 711.48 | 0.06 | PASS | PASS | 3000 | 1 | 16.67 | 38.45 | Not slender | Not slender | 1 | Not slender | 11.61 | 3000 | 1 | 16.67 | 40 | Not slender | Not slender | 1 | Not slender | -40.58 | 0.96 | dead load share of Pu | Not on a support (beams or a column below restrain the bottom) | PASS - not slender | 23.61 | 187.96 | 187.96 | 0 | YES | 626.36 | 0.3 | PASS | N/A - the joint is checked in the combinations that govern it (see the other rows of this end) | N/A - the joint is checked in the combinations that govern it (see the other rows of this end) | N/A - the joint is checked in the combinations that govern it (see the other rows of this end) | N/A - the joint is checked in the combinations that govern it (see the other rows of this end) | N/A - the joint is checked in the combinations that govern it (see the other rows of this end) | N/A - the joint is checked in the combinations that govern it (see the other rows of this end) | N/A - the joint is checked in the combinations that govern it (see the other rows of this end) | N/A - the joint is checked in the combinations that govern it (see the other rows of this end) | N/A - the joint is checked in the combinations that govern it (see the other rows of this end) | N/A - the joint is checked in the combinations that govern it (see the other rows of this end) | N/A - the joint is checked in the combinations that govern it (see the other rows of this end) | N/A - the joint is checked in the combinations that govern it (see the other rows of this end) | N/A - the joint is checked in the combinations that govern it (see the other rows of this end) | N/A - the joint is checked in the combinations that govern it (see the other rows of this end) | N/A - the joint is checked in the combinations that govern it (see the other rows of this end) | N/A - the joint is checked in the combinations that govern it (see the other rows of this end) | N/A - the joint is checked in the combinations that govern it (see the other rows of this end) | Rectilinear hoops and crossties | 12 mm Rectilinear hoops and crossties @ 150 mm; X: 5 legs, Y: 5 legs | 12 | 150 | 5 | 5 | 18.7.5(a) | NOT APPLIED | 0.0066 | 0.006 | N/A - Pu <= 0.3 Ag f'c and f'c <= 70 MPa | N/A - rectangular hoops: 18.7.5(a) to (c) apply | N/A - rectangular hoops: 18.7.5(a) to (c) apply | N/A - rectangular hoops: 18.7.5(a) to (c) apply | 1 | 1.14 | 0.0066 | 0.0072 | 0.0066 | 0.0072 | PASS | PASS | PASS - 4 legs needed along the X edge | PASS - 4 legs needed along the Y edge | 0 | PASS | PASS | PASS | PASS | All applicable checks passed.
C1 | 3-C1 | 3F | Top (J) | ULS 104 1.2 DL + 1.6 Lr + 0.5 WY | CR_600X600_C04_G60 | Rectangular | 600 | 600 | N/A - rectangular column | 40 | 27.59 | 413.69 | 413.69 | 16 | 5 | 5 | 16 single bars | Own design | 64.50,64.50,1;182.25,64.50,1;300.00,64.50,1;417.75,64.50,1;535.50,64.50,1;535.50,182.25,1;535.50,300.00,1;535.50,417.75,1;535.50,535.50,1;417.75,535.50,1;300.00,535.50,1;182.25,535.50,1;64.50,535.50,1;64.50,417.75,1;64.50,300.00,1;64.50,182.25,1 | 0.0218 | 0.06 | 205.9 | -40.58 | 11.61 | 711.48 | 0.06 | PASS | PASS | 3000 | 1 | 16.67 | 38.45 | Not slender | Not slender | 1 | Not slender | 11.61 | 3000 | 1 | 16.67 | 40 | Not slender | Not slender | 1 | Not slender | -40.58 | 0.96 | dead load share of Pu | Not on a support (beams or a column below restrain the bottom) | PASS - not slender | 23.61 | 187.96 | 187.96 | 0 | YES | 626.36 | 0.3 | PASS | N/A - the joint is checked in the combinations that govern it (see the other rows of this end) | N/A - the joint is checked in the combinations that govern it (see the other rows of this end) | N/A - the joint is checked in the combinations that govern it (see the other rows of this end) | N/A - the joint is checked in the combinations that govern it (see the other rows of this end) | N/A - the joint is checked in the combinations that govern it (see the other rows of this end) | N/A - the joint is checked in the combinations that govern it (see the other rows of this end) | N/A - the joint is checked in the combinations that govern it (see the other rows of this end) | N/A - the joint is checked in the combinations that govern it (see the other rows of this end) | N/A - the joint is checked in the combinations that govern it (see the other rows of this end) | N/A - the joint is checked in the combinations that govern it (see the other rows of this end) | N/A - the joint is checked in the combinations that govern it (see the other rows of this end) | N/A - the joint is checked in the combinations that govern it (see the other rows of this end) | N/A - the joint is checked in the combinations that govern it (see the other rows of this end) | N/A - the joint is checked in the combinations that govern it (see the other rows of this end) | N/A - the joint is checked in the combinations that govern it (see the other rows of this end) | N/A - the joint is checked in the combinations that govern it (see the other rows of this end) | N/A - the joint is checked in the combinations that govern it (see the other rows of this end) | Rectilinear hoops and crossties | 12 mm Rectilinear hoops and crossties @ 150 mm; X: 5 legs, Y: 5 legs | 12 | 150 | 5 | 5 | 18.7.5(a) | NOT APPLIED | 0.0066 | 0.006 | N/A - Pu <= 0.3 Ag f'c and f'c <= 70 MPa | N/A - rectangular hoops: 18.7.5(a) to (c) apply | N/A - rectangular hoops: 18.7.5(a) to (c) apply | N/A - rectangular hoops: 18.7.5(a) to (c) apply | 1 | 1.14 | 0.0066 | 0.0072 | 0.0066 | 0.0072 | PASS | PASS | PASS - 4 legs needed along the X edge | PASS - 4 legs needed along the Y edge | 0 | PASS | PASS | PASS | PASS | All applicable checks passed.
C1 | 3-C1 | 3F | Top (J) | ULS 105 1.2 DL + f LL + 0.5 Lr + 1.0 WX | CR_600X600_C04_G60 | Rectangular | 600 | 600 | N/A - rectangular column | 40 | 27.59 | 413.69 | 413.69 | 16 | 5 | 5 | 16 single bars | Own design | 64.50,64.50,1;182.25,64.50,1;300.00,64.50,1;417.75,64.50,1;535.50,64.50,1;535.50,182.25,1;535.50,300.00,1;535.50,417.75,1;535.50,535.50,1;417.75,535.50,1;300.00,535.50,1;182.25,535.50,1;64.50,535.50,1;64.50,417.75,1;64.50,300.00,1;64.50,182.25,1 | 0.0218 | 0.06 | 233.49 | -58.46 | 5.03 | 728.22 | 0.08 | PASS | PASS | 3000 | 1 | 16.67 | 35.66 | Not slender | Not slender | 1 | Not slender | 5.03 | 3000 | 1 | 16.67 | 40 | Not slender | Not slender | 1 | Not slender | -58.46 | 0.86 | dead load share of Pu | Not on a support (beams or a column below restrain the bottom) | PASS - not slender | 30 | 187.96 | 187.96 | 0 | YES | 626.36 | 0.3 | PASS | N/A - the joint is checked in the combinations that govern it (see the other rows of this end) | N/A - the joint is checked in the combinations that govern it (see the other rows of this end) | N/A - the joint is checked in the combinations that govern it (see the other rows of this end) | N/A - the joint is checked in the combinations that govern it (see the other rows of this end) | N/A - the joint is checked in the combinations that govern it (see the other rows of this end) | N/A - the joint is checked in the combinations that govern it (see the other rows of this end) | N/A - the joint is checked in the combinations that govern it (see the other rows of this end) | N/A - the joint is checked in the combinations that govern it (see the other rows of this end) | N/A - the joint is checked in the combinations that govern it (see the other rows of this end) | N/A - the joint is checked in the combinations that govern it (see the other rows of this end) | N/A - the joint is checked in the combinations that govern it (see the other rows of this end) | N/A - the joint is checked in the combinations that govern it (see the other rows of this end) | N/A - the joint is checked in the combinations that govern it (see the other rows of this end) | N/A - the joint is checked in the combinations that govern it (see the other rows of this end) | N/A - the joint is checked in the combinations that govern it (see the other rows of this end) | N/A - the joint is checked in the combinations that govern it (see the other rows of this end) | N/A - the joint is checked in the combinations that govern it (see the other rows of this end) | Rectilinear hoops and crossties | 12 mm Rectilinear hoops and crossties @ 150 mm; X: 5 legs, Y: 5 legs | 12 | 150 | 5 | 5 | 18.7.5(a) | NOT APPLIED | 0.0066 | 0.006 | N/A - Pu <= 0.3 Ag f'c and f'c <= 70 MPa | N/A - rectangular hoops: 18.7.5(a) to (c) apply | N/A - rectangular hoops: 18.7.5(a) to (c) apply | N/A - rectangular hoops: 18.7.5(a) to (c) apply | 1 | 1.14 | 0.0066 | 0.0072 | 0.0066 | 0.0072 | PASS | PASS | PASS - 4 legs needed along the X edge | PASS - 4 legs needed along the Y edge | 0 | PASS | PASS | PASS | PASS | All applicable checks passed.
C1 | 3-C1 | 3F | Top (J) | ULS 106 1.2 DL + f LL + 0.5 Lr + 1.0 WY | CR_600X600_C04_G60 | Rectangular | 600 | 600 | N/A - rectangular column | 40 | 27.59 | 413.69 | 413.69 | 16 | 5 | 5 | 16 single bars | Own design | 64.50,64.50,1;182.25,64.50,1;300.00,64.50,1;417.75,64.50,1;535.50,64.50,1;535.50,182.25,1;535.50,300.00,1;535.50,417.75,1;535.50,535.50,1;417.75,535.50,1;300.00,535.50,1;182.25,535.50,1;64.50,535.50,1;64.50,417.75,1;64.50,300.00,1;64.50,182.25,1 | 0.0218 | 0.06 | 233.49 | -58.46 | 5.03 | 728.22 | 0.08 | PASS | PASS | 3000 | 1 | 16.67 | 35.66 | Not slender | Not slender | 1 | Not slender | 5.03 | 3000 | 1 | 16.67 | 40 | Not slender | Not slender | 1 | Not slender | -58.46 | 0.86 | dead load share of Pu | Not on a support (beams or a column below restrain the bottom) | PASS - not slender | 30 | 187.96 | 187.96 | 0 | YES | 626.36 | 0.3 | PASS | N/A - the joint is checked in the combinations that govern it (see the other rows of this end) | N/A - the joint is checked in the combinations that govern it (see the other rows of this end) | N/A - the joint is checked in the combinations that govern it (see the other rows of this end) | N/A - the joint is checked in the combinations that govern it (see the other rows of this end) | N/A - the joint is checked in the combinations that govern it (see the other rows of this end) | N/A - the joint is checked in the combinations that govern it (see the other rows of this end) | N/A - the joint is checked in the combinations that govern it (see the other rows of this end) | N/A - the joint is checked in the combinations that govern it (see the other rows of this end) | N/A - the joint is checked in the combinations that govern it (see the other rows of this end) | N/A - the joint is checked in the combinations that govern it (see the other rows of this end) | N/A - the joint is checked in the combinations that govern it (see the other rows of this end) | N/A - the joint is checked in the combinations that govern it (see the other rows of this end) | N/A - the joint is checked in the combinations that govern it (see the other rows of this end) | N/A - the joint is checked in the combinations that govern it (see the other rows of this end) | N/A - the joint is checked in the combinations that govern it (see the other rows of this end) | N/A - the joint is checked in the combinations that govern it (see the other rows of this end) | N/A - the joint is checked in the combinations that govern it (see the other rows of this end) | Rectilinear hoops and crossties | 12 mm Rectilinear hoops and crossties @ 150 mm; X: 5 legs, Y: 5 legs | 12 | 150 | 5 | 5 | 18.7.5(a) | NOT APPLIED | 0.0066 | 0.006 | N/A - Pu <= 0.3 Ag f'c and f'c <= 70 MPa | N/A - rectangular hoops: 18.7.5(a) to (c) apply | N/A - rectangular hoops: 18.7.5(a) to (c) apply | N/A - rectangular hoops: 18.7.5(a) to (c) apply | 1 | 1.14 | 0.0066 | 0.0072 | 0.0066 | 0.0072 | PASS | PASS | PASS - 4 legs needed along the X edge | PASS - 4 legs needed along the Y edge | 0 | PASS | PASS | PASS | PASS | All applicable checks passed.
C1 | 3-C1 | 3F | Top (J) | ULS 107 (1.2 + Ev) DL + f LL + 1.0 RSA1 | CR_600X600_C04_G60 | Rectangular | 600 | 600 | N/A - rectangular column | 40 | 27.59 | 413.69 | 413.69 | 16 | 5 | 5 | 16 single bars | Own design | 64.50,64.50,1;182.25,64.50,1;300.00,64.50,1;417.75,64.50,1;535.50,64.50,1;535.50,182.25,1;535.50,300.00,1;535.50,417.75,1;535.50,535.50,1;417.75,535.50,1;300.00,535.50,1;182.25,535.50,1;64.50,535.50,1;64.50,417.75,1;64.50,300.00,1;64.50,182.25,1 | 0.0218 | 0.06 | 182.94 | -97.02 | 120.39 | 677.86 | 0.23 | PASS | PASS | 3000 | 1 | 16.67 | 22 | Not slender | Not slender | 1 | Not slender | 120.39 | 3000 | 1 | 16.67 | 22 | Not slender | Not slender | 1 | Not slender | -97.02 | 1 | dead load share of Pu | Not on a support (beams or a column below restrain the bottom) | PASS - not slender | 50.51 | 187.96 | 187.96 | 0 | YES | 626.36 | 0.3 | PASS | RD-C1 (I): 12 bars D25; 12 single bars; 3-C1 (J): 16 bars D25; 16 single bars | 3GY-1A (J): top 4D28, bottom 4D28 | 1279.75 | 400.46 | 3.2 | 3GX-1 (I): top 4D28, bottom 4D28 | 1279.75 | 400.46 | 3.2 | PASS | 1112.55 | 1116.18 | 1 | 1112.55 | 1116.18 | 1 | PASS | Rectilinear hoops and crossties | 12 mm Rectilinear hoops and crossties @ 150 mm; X: 5 legs, Y: 5 legs | 12 | 150 | 5 | 5 | 18.7.5(a) | NOT APPLIED | 0.0066 | 0.006 | N/A - Pu <= 0.3 Ag f'c and f'c <= 70 MPa | N/A - rectangular hoops: 18.7.5(a) to (c) apply | N/A - rectangular hoops: 18.7.5(a) to (c) apply | N/A - rectangular hoops: 18.7.5(a) to (c) apply | 1 | 1.14 | 0.0066 | 0.0072 | 0.0066 | 0.0072 | PASS | PASS | PASS - 4 legs needed along the X edge | PASS - 4 legs needed along the Y edge | 0 | PASS | PASS | PASS | PASS | All applicable checks passed.
C1 | 3-C1 | 3F | Top (J) | ULS 107 (1.2 + Ev) DL + f LL + 1.0 RSA2 | CR_600X600_C04_G60 | Rectangular | 600 | 600 | N/A - rectangular column | 40 | 27.59 | 413.69 | 413.69 | 16 | 5 | 5 | 16 single bars | Own design | 64.50,64.50,1;182.25,64.50,1;300.00,64.50,1;417.75,64.50,1;535.50,64.50,1;535.50,182.25,1;535.50,300.00,1;535.50,417.75,1;535.50,535.50,1;417.75,535.50,1;300.00,535.50,1;182.25,535.50,1;64.50,535.50,1;64.50,417.75,1;64.50,300.00,1;64.50,182.25,1 | 0.0218 | 0.06 | 182.94 | -97.02 | 120.39 | 677.86 | 0.23 | PASS | PASS | 3000 | 1 | 16.67 | 22 | Not slender | Not slender | 1 | Not slender | 120.39 | 3000 | 1 | 16.67 | 22 | Not slender | Not slender | 1 | Not slender | -97.02 | 1 | dead load share of Pu | Not on a support (beams or a column below restrain the bottom) | PASS - not slender | 50.51 | 187.96 | 187.96 | 0 | YES | 626.36 | 0.3 | PASS | N/A - the joint is checked in the combinations that govern it (see the other rows of this end) | N/A - the joint is checked in the combinations that govern it (see the other rows of this end) | N/A - the joint is checked in the combinations that govern it (see the other rows of this end) | N/A - the joint is checked in the combinations that govern it (see the other rows of this end) | N/A - the joint is checked in the combinations that govern it (see the other rows of this end) | N/A - the joint is checked in the combinations that govern it (see the other rows of this end) | N/A - the joint is checked in the combinations that govern it (see the other rows of this end) | N/A - the joint is checked in the combinations that govern it (see the other rows of this end) | N/A - the joint is checked in the combinations that govern it (see the other rows of this end) | N/A - the joint is checked in the combinations that govern it (see the other rows of this end) | N/A - the joint is checked in the combinations that govern it (see the other rows of this end) | N/A - the joint is checked in the combinations that govern it (see the other rows of this end) | N/A - the joint is checked in the combinations that govern it (see the other rows of this end) | N/A - the joint is checked in the combinations that govern it (see the other rows of this end) | N/A - the joint is checked in the combinations that govern it (see the other rows of this end) | N/A - the joint is checked in the combinations that govern it (see the other rows of this end) | N/A - the joint is checked in the combinations that govern it (see the other rows of this end) | Rectilinear hoops and crossties | 12 mm Rectilinear hoops and crossties @ 150 mm; X: 5 legs, Y: 5 legs | 12 | 150 | 5 | 5 | 18.7.5(a) | NOT APPLIED | 0.0066 | 0.006 | N/A - Pu <= 0.3 Ag f'c and f'c <= 70 MPa | N/A - rectangular hoops: 18.7.5(a) to (c) apply | N/A - rectangular hoops: 18.7.5(a) to (c) apply | N/A - rectangular hoops: 18.7.5(a) to (c) apply | 1 | 1.14 | 0.0066 | 0.0072 | 0.0066 | 0.0072 | PASS | PASS | PASS - 4 legs needed along the X edge | PASS - 4 legs needed along the Y edge | 0 | PASS | PASS | PASS | PASS | All applicable checks passed.
C1 | 3-C1 | 3F | Top (J) | ULS 107 (1.2 + Ev) DL + f LL + 1.0 RSA3 | CR_600X600_C04_G60 | Rectangular | 600 | 600 | N/A - rectangular column | 40 | 27.59 | 413.69 | 413.69 | 16 | 5 | 5 | 16 single bars | Own design | 64.50,64.50,1;182.25,64.50,1;300.00,64.50,1;417.75,64.50,1;535.50,64.50,1;535.50,182.25,1;535.50,300.00,1;535.50,417.75,1;535.50,535.50,1;417.75,535.50,1;300.00,535.50,1;182.25,535.50,1;64.50,535.50,1;64.50,417.75,1;64.50,300.00,1;64.50,182.25,1 | 0.0218 | 0.06 | 182.94 | -97.02 | 120.39 | 677.86 | 0.23 | PASS | PASS | 3000 | 1 | 16.67 | 22 | Not slender | Not slender | 1 | Not slender | 120.39 | 3000 | 1 | 16.67 | 22 | Not slender | Not slender | 1 | Not slender | -97.02 | 1 | dead load share of Pu | Not on a support (beams or a column below restrain the bottom) | PASS - not slender | 50.51 | 187.96 | 187.96 | 0 | YES | 626.36 | 0.3 | PASS | N/A - the joint is checked in the combinations that govern it (see the other rows of this end) | N/A - the joint is checked in the combinations that govern it (see the other rows of this end) | N/A - the joint is checked in the combinations that govern it (see the other rows of this end) | N/A - the joint is checked in the combinations that govern it (see the other rows of this end) | N/A - the joint is checked in the combinations that govern it (see the other rows of this end) | N/A - the joint is checked in the combinations that govern it (see the other rows of this end) | N/A - the joint is checked in the combinations that govern it (see the other rows of this end) | N/A - the joint is checked in the combinations that govern it (see the other rows of this end) | N/A - the joint is checked in the combinations that govern it (see the other rows of this end) | N/A - the joint is checked in the combinations that govern it (see the other rows of this end) | N/A - the joint is checked in the combinations that govern it (see the other rows of this end) | N/A - the joint is checked in the combinations that govern it (see the other rows of this end) | N/A - the joint is checked in the combinations that govern it (see the other rows of this end) | N/A - the joint is checked in the combinations that govern it (see the other rows of this end) | N/A - the joint is checked in the combinations that govern it (see the other rows of this end) | N/A - the joint is checked in the combinations that govern it (see the other rows of this end) | N/A - the joint is checked in the combinations that govern it (see the other rows of this end) | Rectilinear hoops and crossties | 12 mm Rectilinear hoops and crossties @ 150 mm; X: 5 legs, Y: 5 legs | 12 | 150 | 5 | 5 | 18.7.5(a) | NOT APPLIED | 0.0066 | 0.006 | N/A - Pu <= 0.3 Ag f'c and f'c <= 70 MPa | N/A - rectangular hoops: 18.7.5(a) to (c) apply | N/A - rectangular hoops: 18.7.5(a) to (c) apply | N/A - rectangular hoops: 18.7.5(a) to (c) apply | 1 | 1.14 | 0.0066 | 0.0072 | 0.0066 | 0.0072 | PASS | PASS | PASS - 4 legs needed along the X edge | PASS - 4 legs needed along the Y edge | 0 | PASS | PASS | PASS | PASS | All applicable checks passed.
C1 | 3-C1 | 3F | Top (J) | ULS 107 (1.2 + Ev) DL + f LL + 1.0 RSA4 | CR_600X600_C04_G60 | Rectangular | 600 | 600 | N/A - rectangular column | 40 | 27.59 | 413.69 | 413.69 | 16 | 5 | 5 | 16 single bars | Own design | 64.50,64.50,1;182.25,64.50,1;300.00,64.50,1;417.75,64.50,1;535.50,64.50,1;535.50,182.25,1;535.50,300.00,1;535.50,417.75,1;535.50,535.50,1;417.75,535.50,1;300.00,535.50,1;182.25,535.50,1;64.50,535.50,1;64.50,417.75,1;64.50,300.00,1;64.50,182.25,1 | 0.0218 | 0.06 | 182.94 | -97.02 | 120.39 | 677.86 | 0.23 | PASS | PASS | 3000 | 1 | 16.67 | 22 | Not slender | Not slender | 1 | Not slender | 120.39 | 3000 | 1 | 16.67 | 22 | Not slender | Not slender | 1 | Not slender | -97.02 | 1 | dead load share of Pu | Not on a support (beams or a column below restrain the bottom) | PASS - not slender | 50.51 | 187.96 | 187.96 | 0 | YES | 626.36 | 0.3 | PASS | N/A - the joint is checked in the combinations that govern it (see the other rows of this end) | N/A - the joint is checked in the combinations that govern it (see the other rows of this end) | N/A - the joint is checked in the combinations that govern it (see the other rows of this end) | N/A - the joint is checked in the combinations that govern it (see the other rows of this end) | N/A - the joint is checked in the combinations that govern it (see the other rows of this end) | N/A - the joint is checked in the combinations that govern it (see the other rows of this end) | N/A - the joint is checked in the combinations that govern it (see the other rows of this end) | N/A - the joint is checked in the combinations that govern it (see the other rows of this end) | N/A - the joint is checked in the combinations that govern it (see the other rows of this end) | N/A - the joint is checked in the combinations that govern it (see the other rows of this end) | N/A - the joint is checked in the combinations that govern it (see the other rows of this end) | N/A - the joint is checked in the combinations that govern it (see the other rows of this end) | N/A - the joint is checked in the combinations that govern it (see the other rows of this end) | N/A - the joint is checked in the combinations that govern it (see the other rows of this end) | N/A - the joint is checked in the combinations that govern it (see the other rows of this end) | N/A - the joint is checked in the combinations that govern it (see the other rows of this end) | N/A - the joint is checked in the combinations that govern it (see the other rows of this end) | Rectilinear hoops and crossties | 12 mm Rectilinear hoops and crossties @ 150 mm; X: 5 legs, Y: 5 legs | 12 | 150 | 5 | 5 | 18.7.5(a) | NOT APPLIED | 0.0066 | 0.006 | N/A - Pu <= 0.3 Ag f'c and f'c <= 70 MPa | N/A - rectangular hoops: 18.7.5(a) to (c) apply | N/A - rectangular hoops: 18.7.5(a) to (c) apply | N/A - rectangular hoops: 18.7.5(a) to (c) apply | 1 | 1.14 | 0.0066 | 0.0072 | 0.0066 | 0.0072 | PASS | PASS | PASS - 4 legs needed along the X edge | PASS - 4 legs needed along the Y edge | 0 | PASS | PASS | PASS | PASS | All applicable checks passed.
C1 | 3-C1 | 3F | Top (J) | ULS 107 (1.2 + Ev) DL + f LL + 1.0 RSA5 | CR_600X600_C04_G60 | Rectangular | 600 | 600 | N/A - rectangular column | 40 | 27.59 | 413.69 | 413.69 | 16 | 5 | 5 | 16 single bars | Own design | 64.50,64.50,1;182.25,64.50,1;300.00,64.50,1;417.75,64.50,1;535.50,64.50,1;535.50,182.25,1;535.50,300.00,1;535.50,417.75,1;535.50,535.50,1;417.75,535.50,1;300.00,535.50,1;182.25,535.50,1;64.50,535.50,1;64.50,417.75,1;64.50,300.00,1;64.50,182.25,1 | 0.0218 | 0.06 | 169.36 | -125.89 | 108.06 | 675.81 | 0.25 | PASS | PASS | 3000 | 1 | 16.67 | 22 | Not slender | Not slender | 1 | Not slender | 108.06 | 3000 | 1 | 16.67 | 22 | Not slender | Not slender | 1 | Not slender | -125.89 | 1 | dead load share of Pu | Not on a support (beams or a column below restrain the bottom) | PASS - not slender | 56.62 | 187.96 | 187.96 | 0 | YES | 626.36 | 0.3 | PASS | RD-C1 (I): 12 bars D25; 12 single bars; 3-C1 (J): 16 bars D25; 16 single bars | 3GY-1A (J): top 4D28, bottom 4D28 | 1252.65 | 400.46 | 3.13 | 3GX-1 (I): top 4D28, bottom 4D28 | 1252.65 | 400.46 | 3.13 | PASS | 1112.55 | 1116.18 | 1 | 1112.55 | 1116.18 | 1 | PASS | Rectilinear hoops and crossties | 12 mm Rectilinear hoops and crossties @ 150 mm; X: 5 legs, Y: 5 legs | 12 | 150 | 5 | 5 | 18.7.5(a) | NOT APPLIED | 0.0066 | 0.006 | N/A - Pu <= 0.3 Ag f'c and f'c <= 70 MPa | N/A - rectangular hoops: 18.7.5(a) to (c) apply | N/A - rectangular hoops: 18.7.5(a) to (c) apply | N/A - rectangular hoops: 18.7.5(a) to (c) apply | 1 | 1.14 | 0.0066 | 0.0072 | 0.0066 | 0.0072 | PASS | PASS | PASS - 4 legs needed along the X edge | PASS - 4 legs needed along the Y edge | 0 | PASS | PASS | PASS | PASS | All applicable checks passed.
C1 | 3-C1 | 3F | Top (J) | ULS 107 (1.2 + Ev) DL + f LL + 1.0 RSA6 | CR_600X600_C04_G60 | Rectangular | 600 | 600 | N/A - rectangular column | 40 | 27.59 | 413.69 | 413.69 | 16 | 5 | 5 | 16 single bars | Own design | 64.50,64.50,1;182.25,64.50,1;300.00,64.50,1;417.75,64.50,1;535.50,64.50,1;535.50,182.25,1;535.50,300.00,1;535.50,417.75,1;535.50,535.50,1;417.75,535.50,1;300.00,535.50,1;182.25,535.50,1;64.50,535.50,1;64.50,417.75,1;64.50,300.00,1;64.50,182.25,1 | 0.0218 | 0.06 | 169.36 | -125.89 | 108.06 | 675.81 | 0.25 | PASS | PASS | 3000 | 1 | 16.67 | 22 | Not slender | Not slender | 1 | Not slender | 108.06 | 3000 | 1 | 16.67 | 22 | Not slender | Not slender | 1 | Not slender | -125.89 | 1 | dead load share of Pu | Not on a support (beams or a column below restrain the bottom) | PASS - not slender | 56.62 | 187.96 | 187.96 | 0 | YES | 626.36 | 0.3 | PASS | N/A - the joint is checked in the combinations that govern it (see the other rows of this end) | N/A - the joint is checked in the combinations that govern it (see the other rows of this end) | N/A - the joint is checked in the combinations that govern it (see the other rows of this end) | N/A - the joint is checked in the combinations that govern it (see the other rows of this end) | N/A - the joint is checked in the combinations that govern it (see the other rows of this end) | N/A - the joint is checked in the combinations that govern it (see the other rows of this end) | N/A - the joint is checked in the combinations that govern it (see the other rows of this end) | N/A - the joint is checked in the combinations that govern it (see the other rows of this end) | N/A - the joint is checked in the combinations that govern it (see the other rows of this end) | N/A - the joint is checked in the combinations that govern it (see the other rows of this end) | N/A - the joint is checked in the combinations that govern it (see the other rows of this end) | N/A - the joint is checked in the combinations that govern it (see the other rows of this end) | N/A - the joint is checked in the combinations that govern it (see the other rows of this end) | N/A - the joint is checked in the combinations that govern it (see the other rows of this end) | N/A - the joint is checked in the combinations that govern it (see the other rows of this end) | N/A - the joint is checked in the combinations that govern it (see the other rows of this end) | N/A - the joint is checked in the combinations that govern it (see the other rows of this end) | Rectilinear hoops and crossties | 12 mm Rectilinear hoops and crossties @ 150 mm; X: 5 legs, Y: 5 legs | 12 | 150 | 5 | 5 | 18.7.5(a) | NOT APPLIED | 0.0066 | 0.006 | N/A - Pu <= 0.3 Ag f'c and f'c <= 70 MPa | N/A - rectangular hoops: 18.7.5(a) to (c) apply | N/A - rectangular hoops: 18.7.5(a) to (c) apply | N/A - rectangular hoops: 18.7.5(a) to (c) apply | 1 | 1.14 | 0.0066 | 0.0072 | 0.0066 | 0.0072 | PASS | PASS | PASS - 4 legs needed along the X edge | PASS - 4 legs needed along the Y edge | 0 | PASS | PASS | PASS | PASS | All applicable checks passed.
C1 | 3-C1 | 3F | Top (J) | ULS 107 (1.2 + Ev) DL + f LL + 1.0 RSA7 | CR_600X600_C04_G60 | Rectangular | 600 | 600 | N/A - rectangular column | 40 | 27.59 | 413.69 | 413.69 | 16 | 5 | 5 | 16 single bars | Own design | 64.50,64.50,1;182.25,64.50,1;300.00,64.50,1;417.75,64.50,1;535.50,64.50,1;535.50,182.25,1;535.50,300.00,1;535.50,417.75,1;535.50,535.50,1;417.75,535.50,1;300.00,535.50,1;182.25,535.50,1;64.50,535.50,1;64.50,417.75,1;64.50,300.00,1;64.50,182.25,1 | 0.0218 | 0.06 | 169.36 | -125.89 | 108.06 | 675.81 | 0.25 | PASS | PASS | 3000 | 1 | 16.67 | 22 | Not slender | Not slender | 1 | Not slender | 108.06 | 3000 | 1 | 16.67 | 22 | Not slender | Not slender | 1 | Not slender | -125.89 | 1 | dead load share of Pu | Not on a support (beams or a column below restrain the bottom) | PASS - not slender | 56.62 | 187.96 | 187.96 | 0 | YES | 626.36 | 0.3 | PASS | N/A - the joint is checked in the combinations that govern it (see the other rows of this end) | N/A - the joint is checked in the combinations that govern it (see the other rows of this end) | N/A - the joint is checked in the combinations that govern it (see the other rows of this end) | N/A - the joint is checked in the combinations that govern it (see the other rows of this end) | N/A - the joint is checked in the combinations that govern it (see the other rows of this end) | N/A - the joint is checked in the combinations that govern it (see the other rows of this end) | N/A - the joint is checked in the combinations that govern it (see the other rows of this end) | N/A - the joint is checked in the combinations that govern it (see the other rows of this end) | N/A - the joint is checked in the combinations that govern it (see the other rows of this end) | N/A - the joint is checked in the combinations that govern it (see the other rows of this end) | N/A - the joint is checked in the combinations that govern it (see the other rows of this end) | N/A - the joint is checked in the combinations that govern it (see the other rows of this end) | N/A - the joint is checked in the combinations that govern it (see the other rows of this end) | N/A - the joint is checked in the combinations that govern it (see the other rows of this end) | N/A - the joint is checked in the combinations that govern it (see the other rows of this end) | N/A - the joint is checked in the combinations that govern it (see the other rows of this end) | N/A - the joint is checked in the combinations that govern it (see the other rows of this end) | Rectilinear hoops and crossties | 12 mm Rectilinear hoops and crossties @ 150 mm; X: 5 legs, Y: 5 legs | 12 | 150 | 5 | 5 | 18.7.5(a) | NOT APPLIED | 0.0066 | 0.006 | N/A - Pu <= 0.3 Ag f'c and f'c <= 70 MPa | N/A - rectangular hoops: 18.7.5(a) to (c) apply | N/A - rectangular hoops: 18.7.5(a) to (c) apply | N/A - rectangular hoops: 18.7.5(a) to (c) apply | 1 | 1.14 | 0.0066 | 0.0072 | 0.0066 | 0.0072 | PASS | PASS | PASS - 4 legs needed along the X edge | PASS - 4 legs needed along the Y edge | 0 | PASS | PASS | PASS | PASS | All applicable checks passed.
C1 | 3-C1 | 3F | Top (J) | ULS 107 (1.2 + Ev) DL + f LL + 1.0 RSA8 | CR_600X600_C04_G60 | Rectangular | 600 | 600 | N/A - rectangular column | 40 | 27.59 | 413.69 | 413.69 | 16 | 5 | 5 | 16 single bars | Own design | 64.50,64.50,1;182.25,64.50,1;300.00,64.50,1;417.75,64.50,1;535.50,64.50,1;535.50,182.25,1;535.50,300.00,1;535.50,417.75,1;535.50,535.50,1;417.75,535.50,1;300.00,535.50,1;182.25,535.50,1;64.50,535.50,1;64.50,417.75,1;64.50,300.00,1;64.50,182.25,1 | 0.0218 | 0.06 | 169.36 | -125.89 | 108.06 | 675.81 | 0.25 | PASS | PASS | 3000 | 1 | 16.67 | 22 | Not slender | Not slender | 1 | Not slender | 108.06 | 3000 | 1 | 16.67 | 22 | Not slender | Not slender | 1 | Not slender | -125.89 | 1 | dead load share of Pu | Not on a support (beams or a column below restrain the bottom) | PASS - not slender | 56.62 | 187.96 | 187.96 | 0 | YES | 626.36 | 0.3 | PASS | N/A - the joint is checked in the combinations that govern it (see the other rows of this end) | N/A - the joint is checked in the combinations that govern it (see the other rows of this end) | N/A - the joint is checked in the combinations that govern it (see the other rows of this end) | N/A - the joint is checked in the combinations that govern it (see the other rows of this end) | N/A - the joint is checked in the combinations that govern it (see the other rows of this end) | N/A - the joint is checked in the combinations that govern it (see the other rows of this end) | N/A - the joint is checked in the combinations that govern it (see the other rows of this end) | N/A - the joint is checked in the combinations that govern it (see the other rows of this end) | N/A - the joint is checked in the combinations that govern it (see the other rows of this end) | N/A - the joint is checked in the combinations that govern it (see the other rows of this end) | N/A - the joint is checked in the combinations that govern it (see the other rows of this end) | N/A - the joint is checked in the combinations that govern it (see the other rows of this end) | N/A - the joint is checked in the combinations that govern it (see the other rows of this end) | N/A - the joint is checked in the combinations that govern it (see the other rows of this end) | N/A - the joint is checked in the combinations that govern it (see the other rows of this end) | N/A - the joint is checked in the combinations that govern it (see the other rows of this end) | N/A - the joint is checked in the combinations that govern it (see the other rows of this end) | Rectilinear hoops and crossties | 12 mm Rectilinear hoops and crossties @ 150 mm; X: 5 legs, Y: 5 legs | 12 | 150 | 5 | 5 | 18.7.5(a) | NOT APPLIED | 0.0066 | 0.006 | N/A - Pu <= 0.3 Ag f'c and f'c <= 70 MPa | N/A - rectangular hoops: 18.7.5(a) to (c) apply | N/A - rectangular hoops: 18.7.5(a) to (c) apply | N/A - rectangular hoops: 18.7.5(a) to (c) apply | 1 | 1.14 | 0.0066 | 0.0072 | 0.0066 | 0.0072 | PASS | PASS | PASS - 4 legs needed along the X edge | PASS - 4 legs needed along the Y edge | 0 | PASS | PASS | PASS | PASS | All applicable checks passed.
C1 | 3-C1 | 3F | Top (J) | ULS 108 0.9 DL + 1.0 WX | CR_600X600_C04_G60 | Rectangular | 600 | 600 | N/A - rectangular column | 40 | 27.59 | 413.69 | 413.69 | 16 | 5 | 5 | 16 single bars | Own design | 64.50,64.50,1;182.25,64.50,1;300.00,64.50,1;417.75,64.50,1;535.50,64.50,1;535.50,182.25,1;535.50,300.00,1;535.50,417.75,1;535.50,535.50,1;417.75,535.50,1;300.00,535.50,1;182.25,535.50,1;64.50,535.50,1;64.50,417.75,1;64.50,300.00,1;64.50,182.25,1 | 0.0218 | 0.06 | 166.96 | -49.31 | -2.64 | 717.94 | 0.07 | PASS | PASS | 3000 | 1 | 16.67 | 32.73 | Not slender | Not slender | 1 | Not slender | -2.64 | 3000 | 1 | 16.67 | 39.61 | Not slender | Not slender | 1 | Not slender | -49.31 | 0.89 | dead load share of Pu | Not on a support (beams or a column below restrain the bottom) | PASS - not slender | 23.02 | 187.96 | 187.96 | 0 | YES | 626.36 | 0.3 | PASS | N/A - the joint is checked in the combinations that govern it (see the other rows of this end) | N/A - the joint is checked in the combinations that govern it (see the other rows of this end) | N/A - the joint is checked in the combinations that govern it (see the other rows of this end) | N/A - the joint is checked in the combinations that govern it (see the other rows of this end) | N/A - the joint is checked in the combinations that govern it (see the other rows of this end) | N/A - the joint is checked in the combinations that govern it (see the other rows of this end) | N/A - the joint is checked in the combinations that govern it (see the other rows of this end) | N/A - the joint is checked in the combinations that govern it (see the other rows of this end) | N/A - the joint is checked in the combinations that govern it (see the other rows of this end) | N/A - the joint is checked in the combinations that govern it (see the other rows of this end) | N/A - the joint is checked in the combinations that govern it (see the other rows of this end) | N/A - the joint is checked in the combinations that govern it (see the other rows of this end) | N/A - the joint is checked in the combinations that govern it (see the other rows of this end) | N/A - the joint is checked in the combinations that govern it (see the other rows of this end) | N/A - the joint is checked in the combinations that govern it (see the other rows of this end) | N/A - the joint is checked in the combinations that govern it (see the other rows of this end) | N/A - the joint is checked in the combinations that govern it (see the other rows of this end) | Rectilinear hoops and crossties | 12 mm Rectilinear hoops and crossties @ 150 mm; X: 5 legs, Y: 5 legs | 12 | 150 | 5 | 5 | 18.7.5(a) | NOT APPLIED | 0.0066 | 0.006 | N/A - Pu <= 0.3 Ag f'c and f'c <= 70 MPa | N/A - rectangular hoops: 18.7.5(a) to (c) apply | N/A - rectangular hoops: 18.7.5(a) to (c) apply | N/A - rectangular hoops: 18.7.5(a) to (c) apply | 1 | 1.14 | 0.0066 | 0.0072 | 0.0066 | 0.0072 | PASS | PASS | PASS - 4 legs needed along the X edge | PASS - 4 legs needed along the Y edge | 0 | PASS | PASS | PASS | PASS | All applicable checks passed.
C1 | 3-C1 | 3F | Top (J) | ULS 109 0.9 DL + 1.0 WY | CR_600X600_C04_G60 | Rectangular | 600 | 600 | N/A - rectangular column | 40 | 27.59 | 413.69 | 413.69 | 16 | 5 | 5 | 16 single bars | Own design | 64.50,64.50,1;182.25,64.50,1;300.00,64.50,1;417.75,64.50,1;535.50,64.50,1;535.50,182.25,1;535.50,300.00,1;535.50,417.75,1;535.50,535.50,1;417.75,535.50,1;300.00,535.50,1;182.25,535.50,1;64.50,535.50,1;64.50,417.75,1;64.50,300.00,1;64.50,182.25,1 | 0.0218 | 0.06 | 166.96 | -49.31 | -2.64 | 717.94 | 0.07 | PASS | PASS | 3000 | 1 | 16.67 | 32.73 | Not slender | Not slender | 1 | Not slender | -2.64 | 3000 | 1 | 16.67 | 39.61 | Not slender | Not slender | 1 | Not slender | -49.31 | 0.89 | dead load share of Pu | Not on a support (beams or a column below restrain the bottom) | PASS - not slender | 23.02 | 187.96 | 187.96 | 0 | YES | 626.36 | 0.3 | PASS | N/A - the joint is checked in the combinations that govern it (see the other rows of this end) | N/A - the joint is checked in the combinations that govern it (see the other rows of this end) | N/A - the joint is checked in the combinations that govern it (see the other rows of this end) | N/A - the joint is checked in the combinations that govern it (see the other rows of this end) | N/A - the joint is checked in the combinations that govern it (see the other rows of this end) | N/A - the joint is checked in the combinations that govern it (see the other rows of this end) | N/A - the joint is checked in the combinations that govern it (see the other rows of this end) | N/A - the joint is checked in the combinations that govern it (see the other rows of this end) | N/A - the joint is checked in the combinations that govern it (see the other rows of this end) | N/A - the joint is checked in the combinations that govern it (see the other rows of this end) | N/A - the joint is checked in the combinations that govern it (see the other rows of this end) | N/A - the joint is checked in the combinations that govern it (see the other rows of this end) | N/A - the joint is checked in the combinations that govern it (see the other rows of this end) | N/A - the joint is checked in the combinations that govern it (see the other rows of this end) | N/A - the joint is checked in the combinations that govern it (see the other rows of this end) | N/A - the joint is checked in the combinations that govern it (see the other rows of this end) | N/A - the joint is checked in the combinations that govern it (see the other rows of this end) | Rectilinear hoops and crossties | 12 mm Rectilinear hoops and crossties @ 150 mm; X: 5 legs, Y: 5 legs | 12 | 150 | 5 | 5 | 18.7.5(a) | NOT APPLIED | 0.0066 | 0.006 | N/A - Pu <= 0.3 Ag f'c and f'c <= 70 MPa | N/A - rectangular hoops: 18.7.5(a) to (c) apply | N/A - rectangular hoops: 18.7.5(a) to (c) apply | N/A - rectangular hoops: 18.7.5(a) to (c) apply | 1 | 1.14 | 0.0066 | 0.0072 | 0.0066 | 0.0072 | PASS | PASS | PASS - 4 legs needed along the X edge | PASS - 4 legs needed along the Y edge | 0 | PASS | PASS | PASS | PASS | All applicable checks passed.
C1 | 3-C1 | 3F | Top (J) | ULS 110 (0.9 - Ev) DL + 1.0 RSA1 | CR_600X600_C04_G60 | Rectangular | 600 | 600 | N/A - rectangular column | 40 | 27.59 | 413.69 | 413.69 | 16 | 5 | 5 | 16 single bars | Own design | 64.50,64.50,1;182.25,64.50,1;300.00,64.50,1;417.75,64.50,1;535.50,64.50,1;535.50,182.25,1;535.50,300.00,1;535.50,417.75,1;535.50,535.50,1;417.75,535.50,1;300.00,535.50,1;182.25,535.50,1;64.50,535.50,1;64.50,417.75,1;64.50,300.00,1;64.50,182.25,1 | 0.0218 | 0.06 | 44.58 | -78.53 | 105.13 | 672.3 | 0.2 | PASS | PASS | 3000 | 1 | 16.67 | 22 | Not slender | Not slender | 1 | Not slender | 105.13 | 3000 | 1 | 16.67 | 22 | Not slender | Not slender | 1 | Not slender | -78.53 | 1 | dead load share of Pu | Not on a support (beams or a column below restrain the bottom) | PASS - not slender | 38.51 | 187.96 | 187.96 | 0 | YES | 626.36 | 0.3 | PASS | RD-C1 (I): 12 bars D25; 12 single bars; 3-C1 (J): 16 bars D25; 16 single bars | 3GY-1A (J): top 4D28, bottom 4D28 | 1225.63 | 400.46 | 3.06 | 3GX-1 (I): top 4D28, bottom 4D28 | 1225.63 | 400.46 | 3.06 | PASS | 1112.55 | 1116.18 | 1 | 1112.55 | 1116.18 | 1 | PASS | Rectilinear hoops and crossties | 12 mm Rectilinear hoops and crossties @ 150 mm; X: 5 legs, Y: 5 legs | 12 | 150 | 5 | 5 | 18.7.5(a) | NOT APPLIED | 0.0066 | 0.006 | N/A - Pu <= 0.3 Ag f'c and f'c <= 70 MPa | N/A - rectangular hoops: 18.7.5(a) to (c) apply | N/A - rectangular hoops: 18.7.5(a) to (c) apply | N/A - rectangular hoops: 18.7.5(a) to (c) apply | 1 | 1.14 | 0.0066 | 0.0072 | 0.0066 | 0.0072 | PASS | PASS | PASS - 4 legs needed along the X edge | PASS - 4 legs needed along the Y edge | 0 | PASS | PASS | PASS | PASS | All applicable checks passed.
C1 | 3-C1 | 3F | Top (J) | ULS 110 (0.9 - Ev) DL + 1.0 RSA2 | CR_600X600_C04_G60 | Rectangular | 600 | 600 | N/A - rectangular column | 40 | 27.59 | 413.69 | 413.69 | 16 | 5 | 5 | 16 single bars | Own design | 64.50,64.50,1;182.25,64.50,1;300.00,64.50,1;417.75,64.50,1;535.50,64.50,1;535.50,182.25,1;535.50,300.00,1;535.50,417.75,1;535.50,535.50,1;417.75,535.50,1;300.00,535.50,1;182.25,535.50,1;64.50,535.50,1;64.50,417.75,1;64.50,300.00,1;64.50,182.25,1 | 0.0218 | 0.06 | 44.58 | -78.53 | 105.13 | 672.3 | 0.2 | PASS | PASS | 3000 | 1 | 16.67 | 22 | Not slender | Not slender | 1 | Not slender | 105.13 | 3000 | 1 | 16.67 | 22 | Not slender | Not slender | 1 | Not slender | -78.53 | 1 | dead load share of Pu | Not on a support (beams or a column below restrain the bottom) | PASS - not slender | 38.51 | 187.96 | 187.96 | 0 | YES | 626.36 | 0.3 | PASS | N/A - the joint is checked in the combinations that govern it (see the other rows of this end) | N/A - the joint is checked in the combinations that govern it (see the other rows of this end) | N/A - the joint is checked in the combinations that govern it (see the other rows of this end) | N/A - the joint is checked in the combinations that govern it (see the other rows of this end) | N/A - the joint is checked in the combinations that govern it (see the other rows of this end) | N/A - the joint is checked in the combinations that govern it (see the other rows of this end) | N/A - the joint is checked in the combinations that govern it (see the other rows of this end) | N/A - the joint is checked in the combinations that govern it (see the other rows of this end) | N/A - the joint is checked in the combinations that govern it (see the other rows of this end) | N/A - the joint is checked in the combinations that govern it (see the other rows of this end) | N/A - the joint is checked in the combinations that govern it (see the other rows of this end) | N/A - the joint is checked in the combinations that govern it (see the other rows of this end) | N/A - the joint is checked in the combinations that govern it (see the other rows of this end) | N/A - the joint is checked in the combinations that govern it (see the other rows of this end) | N/A - the joint is checked in the combinations that govern it (see the other rows of this end) | N/A - the joint is checked in the combinations that govern it (see the other rows of this end) | N/A - the joint is checked in the combinations that govern it (see the other rows of this end) | Rectilinear hoops and crossties | 12 mm Rectilinear hoops and crossties @ 150 mm; X: 5 legs, Y: 5 legs | 12 | 150 | 5 | 5 | 18.7.5(a) | NOT APPLIED | 0.0066 | 0.006 | N/A - Pu <= 0.3 Ag f'c and f'c <= 70 MPa | N/A - rectangular hoops: 18.7.5(a) to (c) apply | N/A - rectangular hoops: 18.7.5(a) to (c) apply | N/A - rectangular hoops: 18.7.5(a) to (c) apply | 1 | 1.14 | 0.0066 | 0.0072 | 0.0066 | 0.0072 | PASS | PASS | PASS - 4 legs needed along the X edge | PASS - 4 legs needed along the Y edge | 0 | PASS | PASS | PASS | PASS | All applicable checks passed.
C1 | 3-C1 | 3F | Top (J) | ULS 110 (0.9 - Ev) DL + 1.0 RSA3 | CR_600X600_C04_G60 | Rectangular | 600 | 600 | N/A - rectangular column | 40 | 27.59 | 413.69 | 413.69 | 16 | 5 | 5 | 16 single bars | Own design | 64.50,64.50,1;182.25,64.50,1;300.00,64.50,1;417.75,64.50,1;535.50,64.50,1;535.50,182.25,1;535.50,300.00,1;535.50,417.75,1;535.50,535.50,1;417.75,535.50,1;300.00,535.50,1;182.25,535.50,1;64.50,535.50,1;64.50,417.75,1;64.50,300.00,1;64.50,182.25,1 | 0.0218 | 0.06 | 44.58 | -78.53 | 105.13 | 672.3 | 0.2 | PASS | PASS | 3000 | 1 | 16.67 | 22 | Not slender | Not slender | 1 | Not slender | 105.13 | 3000 | 1 | 16.67 | 22 | Not slender | Not slender | 1 | Not slender | -78.53 | 1 | dead load share of Pu | Not on a support (beams or a column below restrain the bottom) | PASS - not slender | 38.51 | 187.96 | 187.96 | 0 | YES | 626.36 | 0.3 | PASS | N/A - the joint is checked in the combinations that govern it (see the other rows of this end) | N/A - the joint is checked in the combinations that govern it (see the other rows of this end) | N/A - the joint is checked in the combinations that govern it (see the other rows of this end) | N/A - the joint is checked in the combinations that govern it (see the other rows of this end) | N/A - the joint is checked in the combinations that govern it (see the other rows of this end) | N/A - the joint is checked in the combinations that govern it (see the other rows of this end) | N/A - the joint is checked in the combinations that govern it (see the other rows of this end) | N/A - the joint is checked in the combinations that govern it (see the other rows of this end) | N/A - the joint is checked in the combinations that govern it (see the other rows of this end) | N/A - the joint is checked in the combinations that govern it (see the other rows of this end) | N/A - the joint is checked in the combinations that govern it (see the other rows of this end) | N/A - the joint is checked in the combinations that govern it (see the other rows of this end) | N/A - the joint is checked in the combinations that govern it (see the other rows of this end) | N/A - the joint is checked in the combinations that govern it (see the other rows of this end) | N/A - the joint is checked in the combinations that govern it (see the other rows of this end) | N/A - the joint is checked in the combinations that govern it (see the other rows of this end) | N/A - the joint is checked in the combinations that govern it (see the other rows of this end) | Rectilinear hoops and crossties | 12 mm Rectilinear hoops and crossties @ 150 mm; X: 5 legs, Y: 5 legs | 12 | 150 | 5 | 5 | 18.7.5(a) | NOT APPLIED | 0.0066 | 0.006 | N/A - Pu <= 0.3 Ag f'c and f'c <= 70 MPa | N/A - rectangular hoops: 18.7.5(a) to (c) apply | N/A - rectangular hoops: 18.7.5(a) to (c) apply | N/A - rectangular hoops: 18.7.5(a) to (c) apply | 1 | 1.14 | 0.0066 | 0.0072 | 0.0066 | 0.0072 | PASS | PASS | PASS - 4 legs needed along the X edge | PASS - 4 legs needed along the Y edge | 0 | PASS | PASS | PASS | PASS | All applicable checks passed.
C1 | 3-C1 | 3F | Top (J) | ULS 110 (0.9 - Ev) DL + 1.0 RSA4 | CR_600X600_C04_G60 | Rectangular | 600 | 600 | N/A - rectangular column | 40 | 27.59 | 413.69 | 413.69 | 16 | 5 | 5 | 16 single bars | Own design | 64.50,64.50,1;182.25,64.50,1;300.00,64.50,1;417.75,64.50,1;535.50,64.50,1;535.50,182.25,1;535.50,300.00,1;535.50,417.75,1;535.50,535.50,1;417.75,535.50,1;300.00,535.50,1;182.25,535.50,1;64.50,535.50,1;64.50,417.75,1;64.50,300.00,1;64.50,182.25,1 | 0.0218 | 0.06 | 44.58 | -78.53 | 105.13 | 672.3 | 0.2 | PASS | PASS | 3000 | 1 | 16.67 | 22 | Not slender | Not slender | 1 | Not slender | 105.13 | 3000 | 1 | 16.67 | 22 | Not slender | Not slender | 1 | Not slender | -78.53 | 1 | dead load share of Pu | Not on a support (beams or a column below restrain the bottom) | PASS - not slender | 38.51 | 187.96 | 187.96 | 0 | YES | 626.36 | 0.3 | PASS | N/A - the joint is checked in the combinations that govern it (see the other rows of this end) | N/A - the joint is checked in the combinations that govern it (see the other rows of this end) | N/A - the joint is checked in the combinations that govern it (see the other rows of this end) | N/A - the joint is checked in the combinations that govern it (see the other rows of this end) | N/A - the joint is checked in the combinations that govern it (see the other rows of this end) | N/A - the joint is checked in the combinations that govern it (see the other rows of this end) | N/A - the joint is checked in the combinations that govern it (see the other rows of this end) | N/A - the joint is checked in the combinations that govern it (see the other rows of this end) | N/A - the joint is checked in the combinations that govern it (see the other rows of this end) | N/A - the joint is checked in the combinations that govern it (see the other rows of this end) | N/A - the joint is checked in the combinations that govern it (see the other rows of this end) | N/A - the joint is checked in the combinations that govern it (see the other rows of this end) | N/A - the joint is checked in the combinations that govern it (see the other rows of this end) | N/A - the joint is checked in the combinations that govern it (see the other rows of this end) | N/A - the joint is checked in the combinations that govern it (see the other rows of this end) | N/A - the joint is checked in the combinations that govern it (see the other rows of this end) | N/A - the joint is checked in the combinations that govern it (see the other rows of this end) | Rectilinear hoops and crossties | 12 mm Rectilinear hoops and crossties @ 150 mm; X: 5 legs, Y: 5 legs | 12 | 150 | 5 | 5 | 18.7.5(a) | NOT APPLIED | 0.0066 | 0.006 | N/A - Pu <= 0.3 Ag f'c and f'c <= 70 MPa | N/A - rectangular hoops: 18.7.5(a) to (c) apply | N/A - rectangular hoops: 18.7.5(a) to (c) apply | N/A - rectangular hoops: 18.7.5(a) to (c) apply | 1 | 1.14 | 0.0066 | 0.0072 | 0.0066 | 0.0072 | PASS | PASS | PASS - 4 legs needed along the X edge | PASS - 4 legs needed along the Y edge | 0 | PASS | PASS | PASS | PASS | All applicable checks passed.
C1 | 3-C1 | 3F | Top (J) | ULS 110 (0.9 - Ev) DL + 1.0 RSA5 | CR_600X600_C04_G60 | Rectangular | 600 | 600 | N/A - rectangular column | 40 | 27.59 | 413.69 | 413.69 | 16 | 5 | 5 | 16 single bars | Own design | 64.50,64.50,1;182.25,64.50,1;300.00,64.50,1;417.75,64.50,1;535.50,64.50,1;535.50,182.25,1;535.50,300.00,1;535.50,417.75,1;535.50,535.50,1;417.75,535.50,1;300.00,535.50,1;182.25,535.50,1;64.50,535.50,1;64.50,417.75,1;64.50,300.00,1;64.50,182.25,1 | 0.0218 | 0.06 | 31 | -107.4 | 92.8 | 668.51 | 0.21 | PASS | PASS | 3000 | 1 | 16.67 | 22 | Not slender | Not slender | 1 | Not slender | 92.8 | 3000 | 1 | 16.67 | 22 | Not slender | Not slender | 1 | Not slender | -107.4 | 1 | dead load share of Pu | Not on a support (beams or a column below restrain the bottom) | PASS - not slender | 42.53 | 187.96 | 187.96 | 0 | YES | 626.36 | 0.3 | PASS | RD-C1 (I): 12 bars D25; 12 single bars; 3-C1 (J): 16 bars D25; 16 single bars | 3GY-1A (J): top 4D28, bottom 4D28 | 1223.17 | 400.46 | 3.05 | 3GX-1 (I): top 4D28, bottom 4D28 | 1223.17 | 400.46 | 3.05 | PASS | 1112.55 | 1116.18 | 1 | 1112.55 | 1116.18 | 1 | PASS | Rectilinear hoops and crossties | 12 mm Rectilinear hoops and crossties @ 150 mm; X: 5 legs, Y: 5 legs | 12 | 150 | 5 | 5 | 18.7.5(a) | NOT APPLIED | 0.0066 | 0.006 | N/A - Pu <= 0.3 Ag f'c and f'c <= 70 MPa | N/A - rectangular hoops: 18.7.5(a) to (c) apply | N/A - rectangular hoops: 18.7.5(a) to (c) apply | N/A - rectangular hoops: 18.7.5(a) to (c) apply | 1 | 1.14 | 0.0066 | 0.0072 | 0.0066 | 0.0072 | PASS | PASS | PASS - 4 legs needed along the X edge | PASS - 4 legs needed along the Y edge | 0 | PASS | PASS | PASS | PASS | All applicable checks passed.
C1 | 3-C1 | 3F | Top (J) | ULS 110 (0.9 - Ev) DL + 1.0 RSA6 | CR_600X600_C04_G60 | Rectangular | 600 | 600 | N/A - rectangular column | 40 | 27.59 | 413.69 | 413.69 | 16 | 5 | 5 | 16 single bars | Own design | 64.50,64.50,1;182.25,64.50,1;300.00,64.50,1;417.75,64.50,1;535.50,64.50,1;535.50,182.25,1;535.50,300.00,1;535.50,417.75,1;535.50,535.50,1;417.75,535.50,1;300.00,535.50,1;182.25,535.50,1;64.50,535.50,1;64.50,417.75,1;64.50,300.00,1;64.50,182.25,1 | 0.0218 | 0.06 | 31 | -107.4 | 92.8 | 668.51 | 0.21 | PASS | PASS | 3000 | 1 | 16.67 | 22 | Not slender | Not slender | 1 | Not slender | 92.8 | 3000 | 1 | 16.67 | 22 | Not slender | Not slender | 1 | Not slender | -107.4 | 1 | dead load share of Pu | Not on a support (beams or a column below restrain the bottom) | PASS - not slender | 42.53 | 187.96 | 187.96 | 0 | YES | 626.36 | 0.3 | PASS | N/A - the joint is checked in the combinations that govern it (see the other rows of this end) | N/A - the joint is checked in the combinations that govern it (see the other rows of this end) | N/A - the joint is checked in the combinations that govern it (see the other rows of this end) | N/A - the joint is checked in the combinations that govern it (see the other rows of this end) | N/A - the joint is checked in the combinations that govern it (see the other rows of this end) | N/A - the joint is checked in the combinations that govern it (see the other rows of this end) | N/A - the joint is checked in the combinations that govern it (see the other rows of this end) | N/A - the joint is checked in the combinations that govern it (see the other rows of this end) | N/A - the joint is checked in the combinations that govern it (see the other rows of this end) | N/A - the joint is checked in the combinations that govern it (see the other rows of this end) | N/A - the joint is checked in the combinations that govern it (see the other rows of this end) | N/A - the joint is checked in the combinations that govern it (see the other rows of this end) | N/A - the joint is checked in the combinations that govern it (see the other rows of this end) | N/A - the joint is checked in the combinations that govern it (see the other rows of this end) | N/A - the joint is checked in the combinations that govern it (see the other rows of this end) | N/A - the joint is checked in the combinations that govern it (see the other rows of this end) | N/A - the joint is checked in the combinations that govern it (see the other rows of this end) | Rectilinear hoops and crossties | 12 mm Rectilinear hoops and crossties @ 150 mm; X: 5 legs, Y: 5 legs | 12 | 150 | 5 | 5 | 18.7.5(a) | NOT APPLIED | 0.0066 | 0.006 | N/A - Pu <= 0.3 Ag f'c and f'c <= 70 MPa | N/A - rectangular hoops: 18.7.5(a) to (c) apply | N/A - rectangular hoops: 18.7.5(a) to (c) apply | N/A - rectangular hoops: 18.7.5(a) to (c) apply | 1 | 1.14 | 0.0066 | 0.0072 | 0.0066 | 0.0072 | PASS | PASS | PASS - 4 legs needed along the X edge | PASS - 4 legs needed along the Y edge | 0 | PASS | PASS | PASS | PASS | All applicable checks passed.
C1 | 3-C1 | 3F | Top (J) | ULS 110 (0.9 - Ev) DL + 1.0 RSA7 | CR_600X600_C04_G60 | Rectangular | 600 | 600 | N/A - rectangular column | 40 | 27.59 | 413.69 | 413.69 | 16 | 5 | 5 | 16 single bars | Own design | 64.50,64.50,1;182.25,64.50,1;300.00,64.50,1;417.75,64.50,1;535.50,64.50,1;535.50,182.25,1;535.50,300.00,1;535.50,417.75,1;535.50,535.50,1;417.75,535.50,1;300.00,535.50,1;182.25,535.50,1;64.50,535.50,1;64.50,417.75,1;64.50,300.00,1;64.50,182.25,1 | 0.0218 | 0.06 | 31 | -107.4 | 92.8 | 668.51 | 0.21 | PASS | PASS | 3000 | 1 | 16.67 | 22 | Not slender | Not slender | 1 | Not slender | 92.8 | 3000 | 1 | 16.67 | 22 | Not slender | Not slender | 1 | Not slender | -107.4 | 1 | dead load share of Pu | Not on a support (beams or a column below restrain the bottom) | PASS - not slender | 42.53 | 187.96 | 187.96 | 0 | YES | 626.36 | 0.3 | PASS | N/A - the joint is checked in the combinations that govern it (see the other rows of this end) | N/A - the joint is checked in the combinations that govern it (see the other rows of this end) | N/A - the joint is checked in the combinations that govern it (see the other rows of this end) | N/A - the joint is checked in the combinations that govern it (see the other rows of this end) | N/A - the joint is checked in the combinations that govern it (see the other rows of this end) | N/A - the joint is checked in the combinations that govern it (see the other rows of this end) | N/A - the joint is checked in the combinations that govern it (see the other rows of this end) | N/A - the joint is checked in the combinations that govern it (see the other rows of this end) | N/A - the joint is checked in the combinations that govern it (see the other rows of this end) | N/A - the joint is checked in the combinations that govern it (see the other rows of this end) | N/A - the joint is checked in the combinations that govern it (see the other rows of this end) | N/A - the joint is checked in the combinations that govern it (see the other rows of this end) | N/A - the joint is checked in the combinations that govern it (see the other rows of this end) | N/A - the joint is checked in the combinations that govern it (see the other rows of this end) | N/A - the joint is checked in the combinations that govern it (see the other rows of this end) | N/A - the joint is checked in the combinations that govern it (see the other rows of this end) | N/A - the joint is checked in the combinations that govern it (see the other rows of this end) | Rectilinear hoops and crossties | 12 mm Rectilinear hoops and crossties @ 150 mm; X: 5 legs, Y: 5 legs | 12 | 150 | 5 | 5 | 18.7.5(a) | NOT APPLIED | 0.0066 | 0.006 | N/A - Pu <= 0.3 Ag f'c and f'c <= 70 MPa | N/A - rectangular hoops: 18.7.5(a) to (c) apply | N/A - rectangular hoops: 18.7.5(a) to (c) apply | N/A - rectangular hoops: 18.7.5(a) to (c) apply | 1 | 1.14 | 0.0066 | 0.0072 | 0.0066 | 0.0072 | PASS | PASS | PASS - 4 legs needed along the X edge | PASS - 4 legs needed along the Y edge | 0 | PASS | PASS | PASS | PASS | All applicable checks passed.
C1 | 3-C1 | 3F | Top (J) | ULS 110 (0.9 - Ev) DL + 1.0 RSA8 | CR_600X600_C04_G60 | Rectangular | 600 | 600 | N/A - rectangular column | 40 | 27.59 | 413.69 | 413.69 | 16 | 5 | 5 | 16 single bars | Own design | 64.50,64.50,1;182.25,64.50,1;300.00,64.50,1;417.75,64.50,1;535.50,64.50,1;535.50,182.25,1;535.50,300.00,1;535.50,417.75,1;535.50,535.50,1;417.75,535.50,1;300.00,535.50,1;182.25,535.50,1;64.50,535.50,1;64.50,417.75,1;64.50,300.00,1;64.50,182.25,1 | 0.0218 | 0.06 | 31 | -107.4 | 92.8 | 668.51 | 0.21 | PASS | PASS | 3000 | 1 | 16.67 | 22 | Not slender | Not slender | 1 | Not slender | 92.8 | 3000 | 1 | 16.67 | 22 | Not slender | Not slender | 1 | Not slender | -107.4 | 1 | dead load share of Pu | Not on a support (beams or a column below restrain the bottom) | PASS - not slender | 42.53 | 187.96 | 187.96 | 0 | YES | 626.36 | 0.3 | PASS | N/A - the joint is checked in the combinations that govern it (see the other rows of this end) | N/A - the joint is checked in the combinations that govern it (see the other rows of this end) | N/A - the joint is checked in the combinations that govern it (see the other rows of this end) | N/A - the joint is checked in the combinations that govern it (see the other rows of this end) | N/A - the joint is checked in the combinations that govern it (see the other rows of this end) | N/A - the joint is checked in the combinations that govern it (see the other rows of this end) | N/A - the joint is checked in the combinations that govern it (see the other rows of this end) | N/A - the joint is checked in the combinations that govern it (see the other rows of this end) | N/A - the joint is checked in the combinations that govern it (see the other rows of this end) | N/A - the joint is checked in the combinations that govern it (see the other rows of this end) | N/A - the joint is checked in the combinations that govern it (see the other rows of this end) | N/A - the joint is checked in the combinations that govern it (see the other rows of this end) | N/A - the joint is checked in the combinations that govern it (see the other rows of this end) | N/A - the joint is checked in the combinations that govern it (see the other rows of this end) | N/A - the joint is checked in the combinations that govern it (see the other rows of this end) | N/A - the joint is checked in the combinations that govern it (see the other rows of this end) | N/A - the joint is checked in the combinations that govern it (see the other rows of this end) | Rectilinear hoops and crossties | 12 mm Rectilinear hoops and crossties @ 150 mm; X: 5 legs, Y: 5 legs | 12 | 150 | 5 | 5 | 18.7.5(a) | NOT APPLIED | 0.0066 | 0.006 | N/A - Pu <= 0.3 Ag f'c and f'c <= 70 MPa | N/A - rectangular hoops: 18.7.5(a) to (c) apply | N/A - rectangular hoops: 18.7.5(a) to (c) apply | N/A - rectangular hoops: 18.7.5(a) to (c) apply | 1 | 1.14 | 0.0066 | 0.0072 | 0.0066 | 0.0072 | PASS | PASS | PASS - 4 legs needed along the X edge | PASS - 4 legs needed along the Y edge | 0 | PASS | PASS | PASS | PASS | All applicable checks passed.
C1 | 3-C1 | 3F | Bottom (I) | ULS 100 1.4 DL | CR_600X600_C04_G60 | Rectangular | 600 | 600 | N/A - rectangular column | 40 | 27.59 | 413.69 | 413.69 | 16 | 5 | 5 | 16 single bars | Own design | 64.50,64.50,1;182.25,64.50,1;300.00,64.50,1;417.75,64.50,1;535.50,64.50,1;535.50,182.25,1;535.50,300.00,1;535.50,417.75,1;535.50,535.50,1;417.75,535.50,1;300.00,535.50,1;182.25,535.50,1;64.50,535.50,1;64.50,417.75,1;64.50,300.00,1;64.50,182.25,1 | 0.0218 | 0.06 | 265.63 | 40.9 | -35.09 | 677.77 | 0.08 | PASS | PASS | 3000 | 1 | 16.67 | 40 | Not slender | Not slender | 1 | Not slender | -35.09 | 3000 | 1 | 16.67 | 40 | Not slender | Not slender | 1 | Not slender | 40.9 | 1 | dead load share of Pu | Not on a support (beams or a column below restrain the bottom) | PASS - not slender | 22.6 | 187.96 | 187.96 | 0 | YES | 626.36 | 0.3 | PASS | N/A - the joint is checked in the combinations that govern it (see the other rows of this end) | N/A - the joint is checked in the combinations that govern it (see the other rows of this end) | N/A - the joint is checked in the combinations that govern it (see the other rows of this end) | N/A - the joint is checked in the combinations that govern it (see the other rows of this end) | N/A - the joint is checked in the combinations that govern it (see the other rows of this end) | N/A - the joint is checked in the combinations that govern it (see the other rows of this end) | N/A - the joint is checked in the combinations that govern it (see the other rows of this end) | N/A - the joint is checked in the combinations that govern it (see the other rows of this end) | N/A - the joint is checked in the combinations that govern it (see the other rows of this end) | N/A - the joint is checked in the combinations that govern it (see the other rows of this end) | N/A - the joint is checked in the combinations that govern it (see the other rows of this end) | N/A - the joint is checked in the combinations that govern it (see the other rows of this end) | N/A - the joint is checked in the combinations that govern it (see the other rows of this end) | N/A - the joint is checked in the combinations that govern it (see the other rows of this end) | N/A - the joint is checked in the combinations that govern it (see the other rows of this end) | N/A - the joint is checked in the combinations that govern it (see the other rows of this end) | N/A - the joint is checked in the combinations that govern it (see the other rows of this end) | Rectilinear hoops and crossties | 12 mm Rectilinear hoops and crossties @ 150 mm; X: 5 legs, Y: 5 legs | 12 | 150 | 5 | 5 | 18.7.5(a) | NOT APPLIED | 0.0066 | 0.006 | N/A - Pu <= 0.3 Ag f'c and f'c <= 70 MPa | N/A - rectangular hoops: 18.7.5(a) to (c) apply | N/A - rectangular hoops: 18.7.5(a) to (c) apply | N/A - rectangular hoops: 18.7.5(a) to (c) apply | 1 | 1.14 | 0.0066 | 0.0072 | 0.0066 | 0.0072 | PASS | PASS | PASS - 4 legs needed along the X edge | PASS - 4 legs needed along the Y edge | 0 | PASS | PASS | PASS | PASS | All applicable checks passed.
C1 | 3-C1 | 3F | Bottom (I) | ULS 101 1.2 DL + 1.6 LL + 0.5 Lr | CR_600X600_C04_G60 | Rectangular | 600 | 600 | N/A - rectangular column | 40 | 27.59 | 413.69 | 413.69 | 16 | 5 | 5 | 16 single bars | Own design | 64.50,64.50,1;182.25,64.50,1;300.00,64.50,1;417.75,64.50,1;535.50,64.50,1;535.50,182.25,1;535.50,300.00,1;535.50,417.75,1;535.50,535.50,1;417.75,535.50,1;300.00,535.50,1;182.25,535.50,1;64.50,535.50,1;64.50,417.75,1;64.50,300.00,1;64.50,182.25,1 | 0.0218 | 0.06 | 283.91 | 47.63 | -41.93 | 677.66 | 0.09 | PASS | PASS | 3000 | 1 | 16.67 | 40 | Not slender | Not slender | 1 | Not slender | -41.93 | 3000 | 1 | 16.67 | 40 | Not slender | Not slender | 1 | Not slender | 47.63 | 0.8 | dead load share of Pu | Not on a support (beams or a column below restrain the bottom) | PASS - not slender | 26.23 | 187.96 | 187.96 | 0 | YES | 626.36 | 0.3 | PASS | N/A - the joint is checked in the combinations that govern it (see the other rows of this end) | N/A - the joint is checked in the combinations that govern it (see the other rows of this end) | N/A - the joint is checked in the combinations that govern it (see the other rows of this end) | N/A - the joint is checked in the combinations that govern it (see the other rows of this end) | N/A - the joint is checked in the combinations that govern it (see the other rows of this end) | N/A - the joint is checked in the combinations that govern it (see the other rows of this end) | N/A - the joint is checked in the combinations that govern it (see the other rows of this end) | N/A - the joint is checked in the combinations that govern it (see the other rows of this end) | N/A - the joint is checked in the combinations that govern it (see the other rows of this end) | N/A - the joint is checked in the combinations that govern it (see the other rows of this end) | N/A - the joint is checked in the combinations that govern it (see the other rows of this end) | N/A - the joint is checked in the combinations that govern it (see the other rows of this end) | N/A - the joint is checked in the combinations that govern it (see the other rows of this end) | N/A - the joint is checked in the combinations that govern it (see the other rows of this end) | N/A - the joint is checked in the combinations that govern it (see the other rows of this end) | N/A - the joint is checked in the combinations that govern it (see the other rows of this end) | N/A - the joint is checked in the combinations that govern it (see the other rows of this end) | Rectilinear hoops and crossties | 12 mm Rectilinear hoops and crossties @ 150 mm; X: 5 legs, Y: 5 legs | 12 | 150 | 5 | 5 | 18.7.5(a) | NOT APPLIED | 0.0066 | 0.006 | N/A - Pu <= 0.3 Ag f'c and f'c <= 70 MPa | N/A - rectangular hoops: 18.7.5(a) to (c) apply | N/A - rectangular hoops: 18.7.5(a) to (c) apply | N/A - rectangular hoops: 18.7.5(a) to (c) apply | 1 | 1.14 | 0.0066 | 0.0072 | 0.0066 | 0.0072 | PASS | PASS | PASS - 4 legs needed along the X edge | PASS - 4 legs needed along the Y edge | 0 | PASS | PASS | PASS | PASS | All applicable checks passed.
C1 | 3-C1 | 3F | Bottom (I) | ULS 102 1.2 DL + 1.6 Lr + f LL | CR_600X600_C04_G60 | Rectangular | 600 | 600 | N/A - rectangular column | 40 | 27.59 | 413.69 | 413.69 | 16 | 5 | 5 | 16 single bars | Own design | 64.50,64.50,1;182.25,64.50,1;300.00,64.50,1;417.75,64.50,1;535.50,64.50,1;535.50,182.25,1;535.50,300.00,1;535.50,417.75,1;535.50,535.50,1;417.75,535.50,1;300.00,535.50,1;182.25,535.50,1;64.50,535.50,1;64.50,417.75,1;64.50,300.00,1;64.50,182.25,1 | 0.0218 | 0.06 | 245.25 | 38.98 | -33.78 | 677.16 | 0.08 | PASS | PASS | 3000 | 1 | 16.67 | 40 | Not slender | Not slender | 1 | Not slender | -33.78 | 3000 | 1 | 16.67 | 40 | Not slender | Not slender | 1 | Not slender | 38.98 | 0.93 | dead load share of Pu | Not on a support (beams or a column below restrain the bottom) | PASS - not slender | 21.51 | 187.96 | 187.96 | 0 | YES | 626.36 | 0.3 | PASS | N/A - the joint is checked in the combinations that govern it (see the other rows of this end) | N/A - the joint is checked in the combinations that govern it (see the other rows of this end) | N/A - the joint is checked in the combinations that govern it (see the other rows of this end) | N/A - the joint is checked in the combinations that govern it (see the other rows of this end) | N/A - the joint is checked in the combinations that govern it (see the other rows of this end) | N/A - the joint is checked in the combinations that govern it (see the other rows of this end) | N/A - the joint is checked in the combinations that govern it (see the other rows of this end) | N/A - the joint is checked in the combinations that govern it (see the other rows of this end) | N/A - the joint is checked in the combinations that govern it (see the other rows of this end) | N/A - the joint is checked in the combinations that govern it (see the other rows of this end) | N/A - the joint is checked in the combinations that govern it (see the other rows of this end) | N/A - the joint is checked in the combinations that govern it (see the other rows of this end) | N/A - the joint is checked in the combinations that govern it (see the other rows of this end) | N/A - the joint is checked in the combinations that govern it (see the other rows of this end) | N/A - the joint is checked in the combinations that govern it (see the other rows of this end) | N/A - the joint is checked in the combinations that govern it (see the other rows of this end) | N/A - the joint is checked in the combinations that govern it (see the other rows of this end) | Rectilinear hoops and crossties | 12 mm Rectilinear hoops and crossties @ 150 mm; X: 5 legs, Y: 5 legs | 12 | 150 | 5 | 5 | 18.7.5(a) | NOT APPLIED | 0.0066 | 0.006 | N/A - Pu <= 0.3 Ag f'c and f'c <= 70 MPa | N/A - rectangular hoops: 18.7.5(a) to (c) apply | N/A - rectangular hoops: 18.7.5(a) to (c) apply | N/A - rectangular hoops: 18.7.5(a) to (c) apply | 1 | 1.14 | 0.0066 | 0.0072 | 0.0066 | 0.0072 | PASS | PASS | PASS - 4 legs needed along the X edge | PASS - 4 legs needed along the Y edge | 0 | PASS | PASS | PASS | PASS | All applicable checks passed.
C1 | 3-C1 | 3F | Bottom (I) | ULS 103 1.2 DL + 1.6 Lr + 0.5 WX | CR_600X600_C04_G60 | Rectangular | 600 | 600 | N/A - rectangular column | 40 | 27.59 | 413.69 | 413.69 | 16 | 5 | 5 | 16 single bars | Own design | 64.50,64.50,1;182.25,64.50,1;300.00,64.50,1;417.75,64.50,1;535.50,64.50,1;535.50,182.25,1;535.50,300.00,1;535.50,417.75,1;535.50,535.50,1;417.75,535.50,1;300.00,535.50,1;182.25,535.50,1;64.50,535.50,1;64.50,417.75,1;64.50,300.00,1;64.50,182.25,1 | 0.0218 | 0.06 | 223.86 | 35.84 | -31.54 | 676.45 | 0.07 | PASS | PASS | 3000 | 1 | 16.67 | 39.16 | Not slender | Not slender | 1 | Not slender | -31.54 | 3000 | 1 | 16.67 | 40 | Not slender | Not slender | 1 | Not slender | 35.84 | 1 | dead load share of Pu | Not on a support (beams or a column below restrain the bottom) | PASS - not slender | 23.61 | 187.96 | 187.96 | 0 | YES | 626.36 | 0.3 | PASS | N/A - the joint is checked in the combinations that govern it (see the other rows of this end) | N/A - the joint is checked in the combinations that govern it (see the other rows of this end) | N/A - the joint is checked in the combinations that govern it (see the other rows of this end) | N/A - the joint is checked in the combinations that govern it (see the other rows of this end) | N/A - the joint is checked in the combinations that govern it (see the other rows of this end) | N/A - the joint is checked in the combinations that govern it (see the other rows of this end) | N/A - the joint is checked in the combinations that govern it (see the other rows of this end) | N/A - the joint is checked in the combinations that govern it (see the other rows of this end) | N/A - the joint is checked in the combinations that govern it (see the other rows of this end) | N/A - the joint is checked in the combinations that govern it (see the other rows of this end) | N/A - the joint is checked in the combinations that govern it (see the other rows of this end) | N/A - the joint is checked in the combinations that govern it (see the other rows of this end) | N/A - the joint is checked in the combinations that govern it (see the other rows of this end) | N/A - the joint is checked in the combinations that govern it (see the other rows of this end) | N/A - the joint is checked in the combinations that govern it (see the other rows of this end) | N/A - the joint is checked in the combinations that govern it (see the other rows of this end) | N/A - the joint is checked in the combinations that govern it (see the other rows of this end) | Rectilinear hoops and crossties | 12 mm Rectilinear hoops and crossties @ 150 mm; X: 5 legs, Y: 5 legs | 12 | 150 | 5 | 5 | 18.7.5(a) | NOT APPLIED | 0.0066 | 0.006 | N/A - Pu <= 0.3 Ag f'c and f'c <= 70 MPa | N/A - rectangular hoops: 18.7.5(a) to (c) apply | N/A - rectangular hoops: 18.7.5(a) to (c) apply | N/A - rectangular hoops: 18.7.5(a) to (c) apply | 1 | 1.14 | 0.0066 | 0.0072 | 0.0066 | 0.0072 | PASS | PASS | PASS - 4 legs needed along the X edge | PASS - 4 legs needed along the Y edge | 0 | PASS | PASS | PASS | PASS | All applicable checks passed.
C1 | 3-C1 | 3F | Bottom (I) | ULS 104 1.2 DL + 1.6 Lr + 0.5 WY | CR_600X600_C04_G60 | Rectangular | 600 | 600 | N/A - rectangular column | 40 | 27.59 | 413.69 | 413.69 | 16 | 5 | 5 | 16 single bars | Own design | 64.50,64.50,1;182.25,64.50,1;300.00,64.50,1;417.75,64.50,1;535.50,64.50,1;535.50,182.25,1;535.50,300.00,1;535.50,417.75,1;535.50,535.50,1;417.75,535.50,1;300.00,535.50,1;182.25,535.50,1;64.50,535.50,1;64.50,417.75,1;64.50,300.00,1;64.50,182.25,1 | 0.0218 | 0.06 | 223.86 | 35.84 | -31.54 | 676.45 | 0.07 | PASS | PASS | 3000 | 1 | 16.67 | 39.16 | Not slender | Not slender | 1 | Not slender | -31.54 | 3000 | 1 | 16.67 | 40 | Not slender | Not slender | 1 | Not slender | 35.84 | 1 | dead load share of Pu | Not on a support (beams or a column below restrain the bottom) | PASS - not slender | 23.61 | 187.96 | 187.96 | 0 | YES | 626.36 | 0.3 | PASS | N/A - the joint is checked in the combinations that govern it (see the other rows of this end) | N/A - the joint is checked in the combinations that govern it (see the other rows of this end) | N/A - the joint is checked in the combinations that govern it (see the other rows of this end) | N/A - the joint is checked in the combinations that govern it (see the other rows of this end) | N/A - the joint is checked in the combinations that govern it (see the other rows of this end) | N/A - the joint is checked in the combinations that govern it (see the other rows of this end) | N/A - the joint is checked in the combinations that govern it (see the other rows of this end) | N/A - the joint is checked in the combinations that govern it (see the other rows of this end) | N/A - the joint is checked in the combinations that govern it (see the other rows of this end) | N/A - the joint is checked in the combinations that govern it (see the other rows of this end) | N/A - the joint is checked in the combinations that govern it (see the other rows of this end) | N/A - the joint is checked in the combinations that govern it (see the other rows of this end) | N/A - the joint is checked in the combinations that govern it (see the other rows of this end) | N/A - the joint is checked in the combinations that govern it (see the other rows of this end) | N/A - the joint is checked in the combinations that govern it (see the other rows of this end) | N/A - the joint is checked in the combinations that govern it (see the other rows of this end) | N/A - the joint is checked in the combinations that govern it (see the other rows of this end) | Rectilinear hoops and crossties | 12 mm Rectilinear hoops and crossties @ 150 mm; X: 5 legs, Y: 5 legs | 12 | 150 | 5 | 5 | 18.7.5(a) | NOT APPLIED | 0.0066 | 0.006 | N/A - Pu <= 0.3 Ag f'c and f'c <= 70 MPa | N/A - rectangular hoops: 18.7.5(a) to (c) apply | N/A - rectangular hoops: 18.7.5(a) to (c) apply | N/A - rectangular hoops: 18.7.5(a) to (c) apply | 1 | 1.14 | 0.0066 | 0.0072 | 0.0066 | 0.0072 | PASS | PASS | PASS - 4 legs needed along the X edge | PASS - 4 legs needed along the Y edge | 0 | PASS | PASS | PASS | PASS | All applicable checks passed.
C1 | 3-C1 | 3F | Bottom (I) | ULS 105 1.2 DL + f LL + 0.5 Lr + 1.0 WX | CR_600X600_C04_G60 | Rectangular | 600 | 600 | N/A - rectangular column | 40 | 27.59 | 413.69 | 413.69 | 16 | 5 | 5 | 16 single bars | Own design | 64.50,64.50,1;182.25,64.50,1;300.00,64.50,1;417.75,64.50,1;535.50,64.50,1;535.50,182.25,1;535.50,300.00,1;535.50,417.75,1;535.50,535.50,1;417.75,535.50,1;300.00,535.50,1;182.25,535.50,1;64.50,535.50,1;64.50,417.75,1;64.50,300.00,1;64.50,182.25,1 | 0.0218 | 0.06 | 237.61 | 40.54 | -36.7 | 676.33 | 0.08 | PASS | PASS | 3000 | 1 | 16.67 | 36.92 | Not slender | Not slender | 1 | Not slender | -36.7 | 3000 | 1 | 16.67 | 39.94 | Not slender | Not slender | 1 | Not slender | 40.54 | 0.96 | dead load share of Pu | Not on a support (beams or a column below restrain the bottom) | PASS - not slender | 30 | 187.96 | 187.96 | 0 | YES | 626.36 | 0.3 | PASS | N/A - the joint is checked in the combinations that govern it (see the other rows of this end) | N/A - the joint is checked in the combinations that govern it (see the other rows of this end) | N/A - the joint is checked in the combinations that govern it (see the other rows of this end) | N/A - the joint is checked in the combinations that govern it (see the other rows of this end) | N/A - the joint is checked in the combinations that govern it (see the other rows of this end) | N/A - the joint is checked in the combinations that govern it (see the other rows of this end) | N/A - the joint is checked in the combinations that govern it (see the other rows of this end) | N/A - the joint is checked in the combinations that govern it (see the other rows of this end) | N/A - the joint is checked in the combinations that govern it (see the other rows of this end) | N/A - the joint is checked in the combinations that govern it (see the other rows of this end) | N/A - the joint is checked in the combinations that govern it (see the other rows of this end) | N/A - the joint is checked in the combinations that govern it (see the other rows of this end) | N/A - the joint is checked in the combinations that govern it (see the other rows of this end) | N/A - the joint is checked in the combinations that govern it (see the other rows of this end) | N/A - the joint is checked in the combinations that govern it (see the other rows of this end) | N/A - the joint is checked in the combinations that govern it (see the other rows of this end) | N/A - the joint is checked in the combinations that govern it (see the other rows of this end) | Rectilinear hoops and crossties | 12 mm Rectilinear hoops and crossties @ 150 mm; X: 5 legs, Y: 5 legs | 12 | 150 | 5 | 5 | 18.7.5(a) | NOT APPLIED | 0.0066 | 0.006 | N/A - Pu <= 0.3 Ag f'c and f'c <= 70 MPa | N/A - rectangular hoops: 18.7.5(a) to (c) apply | N/A - rectangular hoops: 18.7.5(a) to (c) apply | N/A - rectangular hoops: 18.7.5(a) to (c) apply | 1 | 1.14 | 0.0066 | 0.0072 | 0.0066 | 0.0072 | PASS | PASS | PASS - 4 legs needed along the X edge | PASS - 4 legs needed along the Y edge | 0 | PASS | PASS | PASS | PASS | All applicable checks passed.
C1 | 3-C1 | 3F | Bottom (I) | ULS 106 1.2 DL + f LL + 0.5 Lr + 1.0 WY | CR_600X600_C04_G60 | Rectangular | 600 | 600 | N/A - rectangular column | 40 | 27.59 | 413.69 | 413.69 | 16 | 5 | 5 | 16 single bars | Own design | 64.50,64.50,1;182.25,64.50,1;300.00,64.50,1;417.75,64.50,1;535.50,64.50,1;535.50,182.25,1;535.50,300.00,1;535.50,417.75,1;535.50,535.50,1;417.75,535.50,1;300.00,535.50,1;182.25,535.50,1;64.50,535.50,1;64.50,417.75,1;64.50,300.00,1;64.50,182.25,1 | 0.0218 | 0.06 | 237.61 | 40.54 | -36.7 | 676.33 | 0.08 | PASS | PASS | 3000 | 1 | 16.67 | 36.92 | Not slender | Not slender | 1 | Not slender | -36.7 | 3000 | 1 | 16.67 | 39.94 | Not slender | Not slender | 1 | Not slender | 40.54 | 0.96 | dead load share of Pu | Not on a support (beams or a column below restrain the bottom) | PASS - not slender | 30 | 187.96 | 187.96 | 0 | YES | 626.36 | 0.3 | PASS | N/A - the joint is checked in the combinations that govern it (see the other rows of this end) | N/A - the joint is checked in the combinations that govern it (see the other rows of this end) | N/A - the joint is checked in the combinations that govern it (see the other rows of this end) | N/A - the joint is checked in the combinations that govern it (see the other rows of this end) | N/A - the joint is checked in the combinations that govern it (see the other rows of this end) | N/A - the joint is checked in the combinations that govern it (see the other rows of this end) | N/A - the joint is checked in the combinations that govern it (see the other rows of this end) | N/A - the joint is checked in the combinations that govern it (see the other rows of this end) | N/A - the joint is checked in the combinations that govern it (see the other rows of this end) | N/A - the joint is checked in the combinations that govern it (see the other rows of this end) | N/A - the joint is checked in the combinations that govern it (see the other rows of this end) | N/A - the joint is checked in the combinations that govern it (see the other rows of this end) | N/A - the joint is checked in the combinations that govern it (see the other rows of this end) | N/A - the joint is checked in the combinations that govern it (see the other rows of this end) | N/A - the joint is checked in the combinations that govern it (see the other rows of this end) | N/A - the joint is checked in the combinations that govern it (see the other rows of this end) | N/A - the joint is checked in the combinations that govern it (see the other rows of this end) | Rectilinear hoops and crossties | 12 mm Rectilinear hoops and crossties @ 150 mm; X: 5 legs, Y: 5 legs | 12 | 150 | 5 | 5 | 18.7.5(a) | NOT APPLIED | 0.0066 | 0.006 | N/A - Pu <= 0.3 Ag f'c and f'c <= 70 MPa | N/A - rectangular hoops: 18.7.5(a) to (c) apply | N/A - rectangular hoops: 18.7.5(a) to (c) apply | N/A - rectangular hoops: 18.7.5(a) to (c) apply | 1 | 1.14 | 0.0066 | 0.0072 | 0.0066 | 0.0072 | PASS | PASS | PASS - 4 legs needed along the X edge | PASS - 4 legs needed along the Y edge | 0 | PASS | PASS | PASS | PASS | All applicable checks passed.
C1 | 3-C1 | 3F | Bottom (I) | ULS 107 (1.2 + Ev) DL + f LL + 1.0 RSA1 | CR_600X600_C04_G60 | Rectangular | 600 | 600 | N/A - rectangular column | 40 | 27.59 | 413.69 | 413.69 | 16 | 5 | 5 | 16 single bars | Own design | 64.50,64.50,1;182.25,64.50,1;300.00,64.50,1;417.75,64.50,1;535.50,64.50,1;535.50,182.25,1;535.50,300.00,1;535.50,417.75,1;535.50,535.50,1;417.75,535.50,1;300.00,535.50,1;182.25,535.50,1;64.50,535.50,1;64.50,417.75,1;64.50,300.00,1;64.50,182.25,1 | 0.0218 | 0.06 | 220.58 | 54.96 | -52.06 | 675.62 | 0.11 | PASS | PASS | 3000 | 1 | 16.67 | 22 | Not slender | Not slender | 1 | Not slender | -52.06 | 3000 | 1 | 16.67 | 22 | Not slender | Not slender | 1 | Not slender | 54.96 | 1 | dead load share of Pu | Not on a support (beams or a column below restrain the bottom) | PASS - not slender | 50.51 | 187.96 | 187.96 | 0 | YES | 626.36 | 0.3 | PASS | 3-C1 (I): 16 bars D25; 16 single bars; 2-C1 (J): 16 bars D25; 16 single bars | 2GY-1A (J): top 4D28, bottom 4D28 | 1618.65 | 400.46 | 4.04 | 2GX-1 (I): top 4D28, bottom 4D28 | 1618.65 | 400.46 | 4.04 | PASS | 1137.55 | 2999.26 | 0.38 | 1137.55 | 2999.26 | 0.38 | PASS | Rectilinear hoops and crossties | 12 mm Rectilinear hoops and crossties @ 150 mm; X: 5 legs, Y: 5 legs | 12 | 150 | 5 | 5 | 18.7.5(a) | NOT APPLIED | 0.0066 | 0.006 | N/A - Pu <= 0.3 Ag f'c and f'c <= 70 MPa | N/A - rectangular hoops: 18.7.5(a) to (c) apply | N/A - rectangular hoops: 18.7.5(a) to (c) apply | N/A - rectangular hoops: 18.7.5(a) to (c) apply | 1 | 1.14 | 0.0066 | 0.0072 | 0.0066 | 0.0072 | PASS | PASS | PASS - 4 legs needed along the X edge | PASS - 4 legs needed along the Y edge | 0 | PASS | PASS | PASS | PASS | All applicable checks passed.
C1 | 3-C1 | 3F | Bottom (I) | ULS 107 (1.2 + Ev) DL + f LL + 1.0 RSA2 | CR_600X600_C04_G60 | Rectangular | 600 | 600 | N/A - rectangular column | 40 | 27.59 | 413.69 | 413.69 | 16 | 5 | 5 | 16 single bars | Own design | 64.50,64.50,1;182.25,64.50,1;300.00,64.50,1;417.75,64.50,1;535.50,64.50,1;535.50,182.25,1;535.50,300.00,1;535.50,417.75,1;535.50,535.50,1;417.75,535.50,1;300.00,535.50,1;182.25,535.50,1;64.50,535.50,1;64.50,417.75,1;64.50,300.00,1;64.50,182.25,1 | 0.0218 | 0.06 | 220.58 | 54.96 | -52.06 | 675.62 | 0.11 | PASS | PASS | 3000 | 1 | 16.67 | 22 | Not slender | Not slender | 1 | Not slender | -52.06 | 3000 | 1 | 16.67 | 22 | Not slender | Not slender | 1 | Not slender | 54.96 | 1 | dead load share of Pu | Not on a support (beams or a column below restrain the bottom) | PASS - not slender | 50.51 | 187.96 | 187.96 | 0 | YES | 626.36 | 0.3 | PASS | N/A - the joint is checked in the combinations that govern it (see the other rows of this end) | N/A - the joint is checked in the combinations that govern it (see the other rows of this end) | N/A - the joint is checked in the combinations that govern it (see the other rows of this end) | N/A - the joint is checked in the combinations that govern it (see the other rows of this end) | N/A - the joint is checked in the combinations that govern it (see the other rows of this end) | N/A - the joint is checked in the combinations that govern it (see the other rows of this end) | N/A - the joint is checked in the combinations that govern it (see the other rows of this end) | N/A - the joint is checked in the combinations that govern it (see the other rows of this end) | N/A - the joint is checked in the combinations that govern it (see the other rows of this end) | N/A - the joint is checked in the combinations that govern it (see the other rows of this end) | N/A - the joint is checked in the combinations that govern it (see the other rows of this end) | N/A - the joint is checked in the combinations that govern it (see the other rows of this end) | N/A - the joint is checked in the combinations that govern it (see the other rows of this end) | N/A - the joint is checked in the combinations that govern it (see the other rows of this end) | N/A - the joint is checked in the combinations that govern it (see the other rows of this end) | N/A - the joint is checked in the combinations that govern it (see the other rows of this end) | N/A - the joint is checked in the combinations that govern it (see the other rows of this end) | Rectilinear hoops and crossties | 12 mm Rectilinear hoops and crossties @ 150 mm; X: 5 legs, Y: 5 legs | 12 | 150 | 5 | 5 | 18.7.5(a) | NOT APPLIED | 0.0066 | 0.006 | N/A - Pu <= 0.3 Ag f'c and f'c <= 70 MPa | N/A - rectangular hoops: 18.7.5(a) to (c) apply | N/A - rectangular hoops: 18.7.5(a) to (c) apply | N/A - rectangular hoops: 18.7.5(a) to (c) apply | 1 | 1.14 | 0.0066 | 0.0072 | 0.0066 | 0.0072 | PASS | PASS | PASS - 4 legs needed along the X edge | PASS - 4 legs needed along the Y edge | 0 | PASS | PASS | PASS | PASS | All applicable checks passed.
C1 | 3-C1 | 3F | Bottom (I) | ULS 107 (1.2 + Ev) DL + f LL + 1.0 RSA3 | CR_600X600_C04_G60 | Rectangular | 600 | 600 | N/A - rectangular column | 40 | 27.59 | 413.69 | 413.69 | 16 | 5 | 5 | 16 single bars | Own design | 64.50,64.50,1;182.25,64.50,1;300.00,64.50,1;417.75,64.50,1;535.50,64.50,1;535.50,182.25,1;535.50,300.00,1;535.50,417.75,1;535.50,535.50,1;417.75,535.50,1;300.00,535.50,1;182.25,535.50,1;64.50,535.50,1;64.50,417.75,1;64.50,300.00,1;64.50,182.25,1 | 0.0218 | 0.06 | 220.58 | 54.96 | -52.06 | 675.62 | 0.11 | PASS | PASS | 3000 | 1 | 16.67 | 22 | Not slender | Not slender | 1 | Not slender | -52.06 | 3000 | 1 | 16.67 | 22 | Not slender | Not slender | 1 | Not slender | 54.96 | 1 | dead load share of Pu | Not on a support (beams or a column below restrain the bottom) | PASS - not slender | 50.51 | 187.96 | 187.96 | 0 | YES | 626.36 | 0.3 | PASS | N/A - the joint is checked in the combinations that govern it (see the other rows of this end) | N/A - the joint is checked in the combinations that govern it (see the other rows of this end) | N/A - the joint is checked in the combinations that govern it (see the other rows of this end) | N/A - the joint is checked in the combinations that govern it (see the other rows of this end) | N/A - the joint is checked in the combinations that govern it (see the other rows of this end) | N/A - the joint is checked in the combinations that govern it (see the other rows of this end) | N/A - the joint is checked in the combinations that govern it (see the other rows of this end) | N/A - the joint is checked in the combinations that govern it (see the other rows of this end) | N/A - the joint is checked in the combinations that govern it (see the other rows of this end) | N/A - the joint is checked in the combinations that govern it (see the other rows of this end) | N/A - the joint is checked in the combinations that govern it (see the other rows of this end) | N/A - the joint is checked in the combinations that govern it (see the other rows of this end) | N/A - the joint is checked in the combinations that govern it (see the other rows of this end) | N/A - the joint is checked in the combinations that govern it (see the other rows of this end) | N/A - the joint is checked in the combinations that govern it (see the other rows of this end) | N/A - the joint is checked in the combinations that govern it (see the other rows of this end) | N/A - the joint is checked in the combinations that govern it (see the other rows of this end) | Rectilinear hoops and crossties | 12 mm Rectilinear hoops and crossties @ 150 mm; X: 5 legs, Y: 5 legs | 12 | 150 | 5 | 5 | 18.7.5(a) | NOT APPLIED | 0.0066 | 0.006 | N/A - Pu <= 0.3 Ag f'c and f'c <= 70 MPa | N/A - rectangular hoops: 18.7.5(a) to (c) apply | N/A - rectangular hoops: 18.7.5(a) to (c) apply | N/A - rectangular hoops: 18.7.5(a) to (c) apply | 1 | 1.14 | 0.0066 | 0.0072 | 0.0066 | 0.0072 | PASS | PASS | PASS - 4 legs needed along the X edge | PASS - 4 legs needed along the Y edge | 0 | PASS | PASS | PASS | PASS | All applicable checks passed.
C1 | 3-C1 | 3F | Bottom (I) | ULS 107 (1.2 + Ev) DL + f LL + 1.0 RSA4 | CR_600X600_C04_G60 | Rectangular | 600 | 600 | N/A - rectangular column | 40 | 27.59 | 413.69 | 413.69 | 16 | 5 | 5 | 16 single bars | Own design | 64.50,64.50,1;182.25,64.50,1;300.00,64.50,1;417.75,64.50,1;535.50,64.50,1;535.50,182.25,1;535.50,300.00,1;535.50,417.75,1;535.50,535.50,1;417.75,535.50,1;300.00,535.50,1;182.25,535.50,1;64.50,535.50,1;64.50,417.75,1;64.50,300.00,1;64.50,182.25,1 | 0.0218 | 0.06 | 220.58 | 54.96 | -52.06 | 675.62 | 0.11 | PASS | PASS | 3000 | 1 | 16.67 | 22 | Not slender | Not slender | 1 | Not slender | -52.06 | 3000 | 1 | 16.67 | 22 | Not slender | Not slender | 1 | Not slender | 54.96 | 1 | dead load share of Pu | Not on a support (beams or a column below restrain the bottom) | PASS - not slender | 50.51 | 187.96 | 187.96 | 0 | YES | 626.36 | 0.3 | PASS | N/A - the joint is checked in the combinations that govern it (see the other rows of this end) | N/A - the joint is checked in the combinations that govern it (see the other rows of this end) | N/A - the joint is checked in the combinations that govern it (see the other rows of this end) | N/A - the joint is checked in the combinations that govern it (see the other rows of this end) | N/A - the joint is checked in the combinations that govern it (see the other rows of this end) | N/A - the joint is checked in the combinations that govern it (see the other rows of this end) | N/A - the joint is checked in the combinations that govern it (see the other rows of this end) | N/A - the joint is checked in the combinations that govern it (see the other rows of this end) | N/A - the joint is checked in the combinations that govern it (see the other rows of this end) | N/A - the joint is checked in the combinations that govern it (see the other rows of this end) | N/A - the joint is checked in the combinations that govern it (see the other rows of this end) | N/A - the joint is checked in the combinations that govern it (see the other rows of this end) | N/A - the joint is checked in the combinations that govern it (see the other rows of this end) | N/A - the joint is checked in the combinations that govern it (see the other rows of this end) | N/A - the joint is checked in the combinations that govern it (see the other rows of this end) | N/A - the joint is checked in the combinations that govern it (see the other rows of this end) | N/A - the joint is checked in the combinations that govern it (see the other rows of this end) | Rectilinear hoops and crossties | 12 mm Rectilinear hoops and crossties @ 150 mm; X: 5 legs, Y: 5 legs | 12 | 150 | 5 | 5 | 18.7.5(a) | NOT APPLIED | 0.0066 | 0.006 | N/A - Pu <= 0.3 Ag f'c and f'c <= 70 MPa | N/A - rectangular hoops: 18.7.5(a) to (c) apply | N/A - rectangular hoops: 18.7.5(a) to (c) apply | N/A - rectangular hoops: 18.7.5(a) to (c) apply | 1 | 1.14 | 0.0066 | 0.0072 | 0.0066 | 0.0072 | PASS | PASS | PASS - 4 legs needed along the X edge | PASS - 4 legs needed along the Y edge | 0 | PASS | PASS | PASS | PASS | All applicable checks passed.
C1 | 3-C1 | 3F | Bottom (I) | ULS 107 (1.2 + Ev) DL + f LL + 1.0 RSA5 | CR_600X600_C04_G60 | Rectangular | 600 | 600 | N/A - rectangular column | 40 | 27.59 | 413.69 | 413.69 | 16 | 5 | 5 | 16 single bars | Own design | 64.50,64.50,1;182.25,64.50,1;300.00,64.50,1;417.75,64.50,1;535.50,64.50,1;535.50,182.25,1;535.50,300.00,1;535.50,417.75,1;535.50,535.50,1;417.75,535.50,1;300.00,535.50,1;182.25,535.50,1;64.50,535.50,1;64.50,417.75,1;64.50,300.00,1;64.50,182.25,1 | 0.0218 | 0.06 | 207 | 59.39 | -49.98 | 677.06 | 0.11 | PASS | PASS | 3000 | 1 | 16.67 | 22 | Not slender | Not slender | 1 | Not slender | -49.98 | 3000 | 1 | 16.67 | 22 | Not slender | Not slender | 1 | Not slender | 59.39 | 1 | dead load share of Pu | Not on a support (beams or a column below restrain the bottom) | PASS - not slender | 56.62 | 187.96 | 187.96 | 0 | YES | 626.36 | 0.3 | PASS | 3-C1 (I): 16 bars D25; 16 single bars; 2-C1 (J): 16 bars D25; 16 single bars | 2GY-1A (J): top 4D28, bottom 4D28 | 1558.76 | 400.46 | 3.89 | 2GX-1 (I): top 4D28, bottom 4D28 | 1558.76 | 400.46 | 3.89 | PASS | 1137.55 | 2999.26 | 0.38 | 1137.55 | 2999.26 | 0.38 | PASS | Rectilinear hoops and crossties | 12 mm Rectilinear hoops and crossties @ 150 mm; X: 5 legs, Y: 5 legs | 12 | 150 | 5 | 5 | 18.7.5(a) | NOT APPLIED | 0.0066 | 0.006 | N/A - Pu <= 0.3 Ag f'c and f'c <= 70 MPa | N/A - rectangular hoops: 18.7.5(a) to (c) apply | N/A - rectangular hoops: 18.7.5(a) to (c) apply | N/A - rectangular hoops: 18.7.5(a) to (c) apply | 1 | 1.14 | 0.0066 | 0.0072 | 0.0066 | 0.0072 | PASS | PASS | PASS - 4 legs needed along the X edge | PASS - 4 legs needed along the Y edge | 0 | PASS | PASS | PASS | PASS | All applicable checks passed.
C1 | 3-C1 | 3F | Bottom (I) | ULS 107 (1.2 + Ev) DL + f LL + 1.0 RSA6 | CR_600X600_C04_G60 | Rectangular | 600 | 600 | N/A - rectangular column | 40 | 27.59 | 413.69 | 413.69 | 16 | 5 | 5 | 16 single bars | Own design | 64.50,64.50,1;182.25,64.50,1;300.00,64.50,1;417.75,64.50,1;535.50,64.50,1;535.50,182.25,1;535.50,300.00,1;535.50,417.75,1;535.50,535.50,1;417.75,535.50,1;300.00,535.50,1;182.25,535.50,1;64.50,535.50,1;64.50,417.75,1;64.50,300.00,1;64.50,182.25,1 | 0.0218 | 0.06 | 207 | 59.39 | -49.98 | 677.06 | 0.11 | PASS | PASS | 3000 | 1 | 16.67 | 22 | Not slender | Not slender | 1 | Not slender | -49.98 | 3000 | 1 | 16.67 | 22 | Not slender | Not slender | 1 | Not slender | 59.39 | 1 | dead load share of Pu | Not on a support (beams or a column below restrain the bottom) | PASS - not slender | 56.62 | 187.96 | 187.96 | 0 | YES | 626.36 | 0.3 | PASS | N/A - the joint is checked in the combinations that govern it (see the other rows of this end) | N/A - the joint is checked in the combinations that govern it (see the other rows of this end) | N/A - the joint is checked in the combinations that govern it (see the other rows of this end) | N/A - the joint is checked in the combinations that govern it (see the other rows of this end) | N/A - the joint is checked in the combinations that govern it (see the other rows of this end) | N/A - the joint is checked in the combinations that govern it (see the other rows of this end) | N/A - the joint is checked in the combinations that govern it (see the other rows of this end) | N/A - the joint is checked in the combinations that govern it (see the other rows of this end) | N/A - the joint is checked in the combinations that govern it (see the other rows of this end) | N/A - the joint is checked in the combinations that govern it (see the other rows of this end) | N/A - the joint is checked in the combinations that govern it (see the other rows of this end) | N/A - the joint is checked in the combinations that govern it (see the other rows of this end) | N/A - the joint is checked in the combinations that govern it (see the other rows of this end) | N/A - the joint is checked in the combinations that govern it (see the other rows of this end) | N/A - the joint is checked in the combinations that govern it (see the other rows of this end) | N/A - the joint is checked in the combinations that govern it (see the other rows of this end) | N/A - the joint is checked in the combinations that govern it (see the other rows of this end) | Rectilinear hoops and crossties | 12 mm Rectilinear hoops and crossties @ 150 mm; X: 5 legs, Y: 5 legs | 12 | 150 | 5 | 5 | 18.7.5(a) | NOT APPLIED | 0.0066 | 0.006 | N/A - Pu <= 0.3 Ag f'c and f'c <= 70 MPa | N/A - rectangular hoops: 18.7.5(a) to (c) apply | N/A - rectangular hoops: 18.7.5(a) to (c) apply | N/A - rectangular hoops: 18.7.5(a) to (c) apply | 1 | 1.14 | 0.0066 | 0.0072 | 0.0066 | 0.0072 | PASS | PASS | PASS - 4 legs needed along the X edge | PASS - 4 legs needed along the Y edge | 0 | PASS | PASS | PASS | PASS | All applicable checks passed.
C1 | 3-C1 | 3F | Bottom (I) | ULS 107 (1.2 + Ev) DL + f LL + 1.0 RSA7 | CR_600X600_C04_G60 | Rectangular | 600 | 600 | N/A - rectangular column | 40 | 27.59 | 413.69 | 413.69 | 16 | 5 | 5 | 16 single bars | Own design | 64.50,64.50,1;182.25,64.50,1;300.00,64.50,1;417.75,64.50,1;535.50,64.50,1;535.50,182.25,1;535.50,300.00,1;535.50,417.75,1;535.50,535.50,1;417.75,535.50,1;300.00,535.50,1;182.25,535.50,1;64.50,535.50,1;64.50,417.75,1;64.50,300.00,1;64.50,182.25,1 | 0.0218 | 0.06 | 207 | 59.39 | -49.98 | 677.06 | 0.11 | PASS | PASS | 3000 | 1 | 16.67 | 22 | Not slender | Not slender | 1 | Not slender | -49.98 | 3000 | 1 | 16.67 | 22 | Not slender | Not slender | 1 | Not slender | 59.39 | 1 | dead load share of Pu | Not on a support (beams or a column below restrain the bottom) | PASS - not slender | 56.62 | 187.96 | 187.96 | 0 | YES | 626.36 | 0.3 | PASS | N/A - the joint is checked in the combinations that govern it (see the other rows of this end) | N/A - the joint is checked in the combinations that govern it (see the other rows of this end) | N/A - the joint is checked in the combinations that govern it (see the other rows of this end) | N/A - the joint is checked in the combinations that govern it (see the other rows of this end) | N/A - the joint is checked in the combinations that govern it (see the other rows of this end) | N/A - the joint is checked in the combinations that govern it (see the other rows of this end) | N/A - the joint is checked in the combinations that govern it (see the other rows of this end) | N/A - the joint is checked in the combinations that govern it (see the other rows of this end) | N/A - the joint is checked in the combinations that govern it (see the other rows of this end) | N/A - the joint is checked in the combinations that govern it (see the other rows of this end) | N/A - the joint is checked in the combinations that govern it (see the other rows of this end) | N/A - the joint is checked in the combinations that govern it (see the other rows of this end) | N/A - the joint is checked in the combinations that govern it (see the other rows of this end) | N/A - the joint is checked in the combinations that govern it (see the other rows of this end) | N/A - the joint is checked in the combinations that govern it (see the other rows of this end) | N/A - the joint is checked in the combinations that govern it (see the other rows of this end) | N/A - the joint is checked in the combinations that govern it (see the other rows of this end) | Rectilinear hoops and crossties | 12 mm Rectilinear hoops and crossties @ 150 mm; X: 5 legs, Y: 5 legs | 12 | 150 | 5 | 5 | 18.7.5(a) | NOT APPLIED | 0.0066 | 0.006 | N/A - Pu <= 0.3 Ag f'c and f'c <= 70 MPa | N/A - rectangular hoops: 18.7.5(a) to (c) apply | N/A - rectangular hoops: 18.7.5(a) to (c) apply | N/A - rectangular hoops: 18.7.5(a) to (c) apply | 1 | 1.14 | 0.0066 | 0.0072 | 0.0066 | 0.0072 | PASS | PASS | PASS - 4 legs needed along the X edge | PASS - 4 legs needed along the Y edge | 0 | PASS | PASS | PASS | PASS | All applicable checks passed.
C1 | 3-C1 | 3F | Bottom (I) | ULS 107 (1.2 + Ev) DL + f LL + 1.0 RSA8 | CR_600X600_C04_G60 | Rectangular | 600 | 600 | N/A - rectangular column | 40 | 27.59 | 413.69 | 413.69 | 16 | 5 | 5 | 16 single bars | Own design | 64.50,64.50,1;182.25,64.50,1;300.00,64.50,1;417.75,64.50,1;535.50,64.50,1;535.50,182.25,1;535.50,300.00,1;535.50,417.75,1;535.50,535.50,1;417.75,535.50,1;300.00,535.50,1;182.25,535.50,1;64.50,535.50,1;64.50,417.75,1;64.50,300.00,1;64.50,182.25,1 | 0.0218 | 0.06 | 207 | 59.39 | -49.98 | 677.06 | 0.11 | PASS | PASS | 3000 | 1 | 16.67 | 22 | Not slender | Not slender | 1 | Not slender | -49.98 | 3000 | 1 | 16.67 | 22 | Not slender | Not slender | 1 | Not slender | 59.39 | 1 | dead load share of Pu | Not on a support (beams or a column below restrain the bottom) | PASS - not slender | 56.62 | 187.96 | 187.96 | 0 | YES | 626.36 | 0.3 | PASS | N/A - the joint is checked in the combinations that govern it (see the other rows of this end) | N/A - the joint is checked in the combinations that govern it (see the other rows of this end) | N/A - the joint is checked in the combinations that govern it (see the other rows of this end) | N/A - the joint is checked in the combinations that govern it (see the other rows of this end) | N/A - the joint is checked in the combinations that govern it (see the other rows of this end) | N/A - the joint is checked in the combinations that govern it (see the other rows of this end) | N/A - the joint is checked in the combinations that govern it (see the other rows of this end) | N/A - the joint is checked in the combinations that govern it (see the other rows of this end) | N/A - the joint is checked in the combinations that govern it (see the other rows of this end) | N/A - the joint is checked in the combinations that govern it (see the other rows of this end) | N/A - the joint is checked in the combinations that govern it (see the other rows of this end) | N/A - the joint is checked in the combinations that govern it (see the other rows of this end) | N/A - the joint is checked in the combinations that govern it (see the other rows of this end) | N/A - the joint is checked in the combinations that govern it (see the other rows of this end) | N/A - the joint is checked in the combinations that govern it (see the other rows of this end) | N/A - the joint is checked in the combinations that govern it (see the other rows of this end) | N/A - the joint is checked in the combinations that govern it (see the other rows of this end) | Rectilinear hoops and crossties | 12 mm Rectilinear hoops and crossties @ 150 mm; X: 5 legs, Y: 5 legs | 12 | 150 | 5 | 5 | 18.7.5(a) | NOT APPLIED | 0.0066 | 0.006 | N/A - Pu <= 0.3 Ag f'c and f'c <= 70 MPa | N/A - rectangular hoops: 18.7.5(a) to (c) apply | N/A - rectangular hoops: 18.7.5(a) to (c) apply | N/A - rectangular hoops: 18.7.5(a) to (c) apply | 1 | 1.14 | 0.0066 | 0.0072 | 0.0066 | 0.0072 | PASS | PASS | PASS - 4 legs needed along the X edge | PASS - 4 legs needed along the Y edge | 0 | PASS | PASS | PASS | PASS | All applicable checks passed.
C1 | 3-C1 | 3F | Bottom (I) | ULS 108 0.9 DL + 1.0 WX | CR_600X600_C04_G60 | Rectangular | 600 | 600 | N/A - rectangular column | 40 | 27.59 | 413.69 | 413.69 | 16 | 5 | 5 | 16 single bars | Own design | 64.50,64.50,1;182.25,64.50,1;300.00,64.50,1;417.75,64.50,1;535.50,64.50,1;535.50,182.25,1;535.50,300.00,1;535.50,417.75,1;535.50,535.50,1;417.75,535.50,1;300.00,535.50,1;182.25,535.50,1;64.50,535.50,1;64.50,417.75,1;64.50,300.00,1;64.50,182.25,1 | 0.0218 | 0.06 | 163.11 | 27.85 | -25.48 | 674.7 | 0.06 | PASS | PASS | 3000 | 1 | 16.67 | 34.59 | Not slender | Not slender | 1 | Not slender | -25.48 | 3000 | 1 | 16.67 | 38.71 | Not slender | Not slender | 1 | Not slender | 27.85 | 1 | dead load share of Pu | Not on a support (beams or a column below restrain the bottom) | PASS - not slender | 23.02 | 187.96 | 187.96 | 0 | YES | 626.36 | 0.3 | PASS | N/A - the joint is checked in the combinations that govern it (see the other rows of this end) | N/A - the joint is checked in the combinations that govern it (see the other rows of this end) | N/A - the joint is checked in the combinations that govern it (see the other rows of this end) | N/A - the joint is checked in the combinations that govern it (see the other rows of this end) | N/A - the joint is checked in the combinations that govern it (see the other rows of this end) | N/A - the joint is checked in the combinations that govern it (see the other rows of this end) | N/A - the joint is checked in the combinations that govern it (see the other rows of this end) | N/A - the joint is checked in the combinations that govern it (see the other rows of this end) | N/A - the joint is checked in the combinations that govern it (see the other rows of this end) | N/A - the joint is checked in the combinations that govern it (see the other rows of this end) | N/A - the joint is checked in the combinations that govern it (see the other rows of this end) | N/A - the joint is checked in the combinations that govern it (see the other rows of this end) | N/A - the joint is checked in the combinations that govern it (see the other rows of this end) | N/A - the joint is checked in the combinations that govern it (see the other rows of this end) | N/A - the joint is checked in the combinations that govern it (see the other rows of this end) | N/A - the joint is checked in the combinations that govern it (see the other rows of this end) | N/A - the joint is checked in the combinations that govern it (see the other rows of this end) | Rectilinear hoops and crossties | 12 mm Rectilinear hoops and crossties @ 150 mm; X: 5 legs, Y: 5 legs | 12 | 150 | 5 | 5 | 18.7.5(a) | NOT APPLIED | 0.0066 | 0.006 | N/A - Pu <= 0.3 Ag f'c and f'c <= 70 MPa | N/A - rectangular hoops: 18.7.5(a) to (c) apply | N/A - rectangular hoops: 18.7.5(a) to (c) apply | N/A - rectangular hoops: 18.7.5(a) to (c) apply | 1 | 1.14 | 0.0066 | 0.0072 | 0.0066 | 0.0072 | PASS | PASS | PASS - 4 legs needed along the X edge | PASS - 4 legs needed along the Y edge | 0 | PASS | PASS | PASS | PASS | All applicable checks passed.
C1 | 3-C1 | 3F | Bottom (I) | ULS 109 0.9 DL + 1.0 WY | CR_600X600_C04_G60 | Rectangular | 600 | 600 | N/A - rectangular column | 40 | 27.59 | 413.69 | 413.69 | 16 | 5 | 5 | 16 single bars | Own design | 64.50,64.50,1;182.25,64.50,1;300.00,64.50,1;417.75,64.50,1;535.50,64.50,1;535.50,182.25,1;535.50,300.00,1;535.50,417.75,1;535.50,535.50,1;417.75,535.50,1;300.00,535.50,1;182.25,535.50,1;64.50,535.50,1;64.50,417.75,1;64.50,300.00,1;64.50,182.25,1 | 0.0218 | 0.06 | 163.11 | 27.85 | -25.48 | 674.7 | 0.06 | PASS | PASS | 3000 | 1 | 16.67 | 34.59 | Not slender | Not slender | 1 | Not slender | -25.48 | 3000 | 1 | 16.67 | 38.71 | Not slender | Not slender | 1 | Not slender | 27.85 | 1 | dead load share of Pu | Not on a support (beams or a column below restrain the bottom) | PASS - not slender | 23.02 | 187.96 | 187.96 | 0 | YES | 626.36 | 0.3 | PASS | N/A - the joint is checked in the combinations that govern it (see the other rows of this end) | N/A - the joint is checked in the combinations that govern it (see the other rows of this end) | N/A - the joint is checked in the combinations that govern it (see the other rows of this end) | N/A - the joint is checked in the combinations that govern it (see the other rows of this end) | N/A - the joint is checked in the combinations that govern it (see the other rows of this end) | N/A - the joint is checked in the combinations that govern it (see the other rows of this end) | N/A - the joint is checked in the combinations that govern it (see the other rows of this end) | N/A - the joint is checked in the combinations that govern it (see the other rows of this end) | N/A - the joint is checked in the combinations that govern it (see the other rows of this end) | N/A - the joint is checked in the combinations that govern it (see the other rows of this end) | N/A - the joint is checked in the combinations that govern it (see the other rows of this end) | N/A - the joint is checked in the combinations that govern it (see the other rows of this end) | N/A - the joint is checked in the combinations that govern it (see the other rows of this end) | N/A - the joint is checked in the combinations that govern it (see the other rows of this end) | N/A - the joint is checked in the combinations that govern it (see the other rows of this end) | N/A - the joint is checked in the combinations that govern it (see the other rows of this end) | N/A - the joint is checked in the combinations that govern it (see the other rows of this end) | Rectilinear hoops and crossties | 12 mm Rectilinear hoops and crossties @ 150 mm; X: 5 legs, Y: 5 legs | 12 | 150 | 5 | 5 | 18.7.5(a) | NOT APPLIED | 0.0066 | 0.006 | N/A - Pu <= 0.3 Ag f'c and f'c <= 70 MPa | N/A - rectangular hoops: 18.7.5(a) to (c) apply | N/A - rectangular hoops: 18.7.5(a) to (c) apply | N/A - rectangular hoops: 18.7.5(a) to (c) apply | 1 | 1.14 | 0.0066 | 0.0072 | 0.0066 | 0.0072 | PASS | PASS | PASS - 4 legs needed along the X edge | PASS - 4 legs needed along the Y edge | 0 | PASS | PASS | PASS | PASS | All applicable checks passed.
C1 | 3-C1 | 3F | Bottom (I) | ULS 110 (0.9 - Ev) DL + 1.0 RSA1 | CR_600X600_C04_G60 | Rectangular | 600 | 600 | N/A - rectangular column | 40 | 27.59 | 413.69 | 413.69 | 16 | 5 | 5 | 16 single bars | Own design | 64.50,64.50,1;182.25,64.50,1;300.00,64.50,1;417.75,64.50,1;535.50,64.50,1;535.50,182.25,1;535.50,300.00,1;535.50,417.75,1;535.50,535.50,1;417.75,535.50,1;300.00,535.50,1;182.25,535.50,1;64.50,535.50,1;64.50,417.75,1;64.50,300.00,1;64.50,182.25,1 | 0.0218 | 0.06 | 62.61 | 29.41 | -29.81 | 670.5 | 0.06 | PASS | PASS | 3000 | 1 | 16.67 | 22 | Not slender | Not slender | 1 | Not slender | -29.81 | 3000 | 1 | 16.67 | 22 | Not slender | Not slender | 1 | Not slender | 29.41 | 1 | dead load share of Pu | Not on a support (beams or a column below restrain the bottom) | PASS - not slender | 38.51 | 187.96 | 187.96 | 0 | YES | 626.36 | 0.3 | PASS | 3-C1 (I): 16 bars D25; 16 single bars; 2-C1 (J): 16 bars D25; 16 single bars | 2GY-1A (J): top 4D28, bottom 4D28 | 1510.32 | 400.46 | 3.77 | 2GX-1 (I): top 4D28, bottom 4D28 | 1510.32 | 400.46 | 3.77 | PASS | 1137.55 | 2999.26 | 0.38 | 1137.55 | 2999.26 | 0.38 | PASS | Rectilinear hoops and crossties | 12 mm Rectilinear hoops and crossties @ 150 mm; X: 5 legs, Y: 5 legs | 12 | 150 | 5 | 5 | 18.7.5(a) | NOT APPLIED | 0.0066 | 0.006 | N/A - Pu <= 0.3 Ag f'c and f'c <= 70 MPa | N/A - rectangular hoops: 18.7.5(a) to (c) apply | N/A - rectangular hoops: 18.7.5(a) to (c) apply | N/A - rectangular hoops: 18.7.5(a) to (c) apply | 1 | 1.14 | 0.0066 | 0.0072 | 0.0066 | 0.0072 | PASS | PASS | PASS - 4 legs needed along the X edge | PASS - 4 legs needed along the Y edge | 0 | PASS | PASS | PASS | PASS | All applicable checks passed.
C1 | 3-C1 | 3F | Bottom (I) | ULS 110 (0.9 - Ev) DL + 1.0 RSA2 | CR_600X600_C04_G60 | Rectangular | 600 | 600 | N/A - rectangular column | 40 | 27.59 | 413.69 | 413.69 | 16 | 5 | 5 | 16 single bars | Own design | 64.50,64.50,1;182.25,64.50,1;300.00,64.50,1;417.75,64.50,1;535.50,64.50,1;535.50,182.25,1;535.50,300.00,1;535.50,417.75,1;535.50,535.50,1;417.75,535.50,1;300.00,535.50,1;182.25,535.50,1;64.50,535.50,1;64.50,417.75,1;64.50,300.00,1;64.50,182.25,1 | 0.0218 | 0.06 | 62.61 | 29.41 | -29.81 | 670.5 | 0.06 | PASS | PASS | 3000 | 1 | 16.67 | 22 | Not slender | Not slender | 1 | Not slender | -29.81 | 3000 | 1 | 16.67 | 22 | Not slender | Not slender | 1 | Not slender | 29.41 | 1 | dead load share of Pu | Not on a support (beams or a column below restrain the bottom) | PASS - not slender | 38.51 | 187.96 | 187.96 | 0 | YES | 626.36 | 0.3 | PASS | N/A - the joint is checked in the combinations that govern it (see the other rows of this end) | N/A - the joint is checked in the combinations that govern it (see the other rows of this end) | N/A - the joint is checked in the combinations that govern it (see the other rows of this end) | N/A - the joint is checked in the combinations that govern it (see the other rows of this end) | N/A - the joint is checked in the combinations that govern it (see the other rows of this end) | N/A - the joint is checked in the combinations that govern it (see the other rows of this end) | N/A - the joint is checked in the combinations that govern it (see the other rows of this end) | N/A - the joint is checked in the combinations that govern it (see the other rows of this end) | N/A - the joint is checked in the combinations that govern it (see the other rows of this end) | N/A - the joint is checked in the combinations that govern it (see the other rows of this end) | N/A - the joint is checked in the combinations that govern it (see the other rows of this end) | N/A - the joint is checked in the combinations that govern it (see the other rows of this end) | N/A - the joint is checked in the combinations that govern it (see the other rows of this end) | N/A - the joint is checked in the combinations that govern it (see the other rows of this end) | N/A - the joint is checked in the combinations that govern it (see the other rows of this end) | N/A - the joint is checked in the combinations that govern it (see the other rows of this end) | N/A - the joint is checked in the combinations that govern it (see the other rows of this end) | Rectilinear hoops and crossties | 12 mm Rectilinear hoops and crossties @ 150 mm; X: 5 legs, Y: 5 legs | 12 | 150 | 5 | 5 | 18.7.5(a) | NOT APPLIED | 0.0066 | 0.006 | N/A - Pu <= 0.3 Ag f'c and f'c <= 70 MPa | N/A - rectangular hoops: 18.7.5(a) to (c) apply | N/A - rectangular hoops: 18.7.5(a) to (c) apply | N/A - rectangular hoops: 18.7.5(a) to (c) apply | 1 | 1.14 | 0.0066 | 0.0072 | 0.0066 | 0.0072 | PASS | PASS | PASS - 4 legs needed along the X edge | PASS - 4 legs needed along the Y edge | 0 | PASS | PASS | PASS | PASS | All applicable checks passed.
C1 | 3-C1 | 3F | Bottom (I) | ULS 110 (0.9 - Ev) DL + 1.0 RSA3 | CR_600X600_C04_G60 | Rectangular | 600 | 600 | N/A - rectangular column | 40 | 27.59 | 413.69 | 413.69 | 16 | 5 | 5 | 16 single bars | Own design | 64.50,64.50,1;182.25,64.50,1;300.00,64.50,1;417.75,64.50,1;535.50,64.50,1;535.50,182.25,1;535.50,300.00,1;535.50,417.75,1;535.50,535.50,1;417.75,535.50,1;300.00,535.50,1;182.25,535.50,1;64.50,535.50,1;64.50,417.75,1;64.50,300.00,1;64.50,182.25,1 | 0.0218 | 0.06 | 62.61 | 29.41 | -29.81 | 670.5 | 0.06 | PASS | PASS | 3000 | 1 | 16.67 | 22 | Not slender | Not slender | 1 | Not slender | -29.81 | 3000 | 1 | 16.67 | 22 | Not slender | Not slender | 1 | Not slender | 29.41 | 1 | dead load share of Pu | Not on a support (beams or a column below restrain the bottom) | PASS - not slender | 38.51 | 187.96 | 187.96 | 0 | YES | 626.36 | 0.3 | PASS | N/A - the joint is checked in the combinations that govern it (see the other rows of this end) | N/A - the joint is checked in the combinations that govern it (see the other rows of this end) | N/A - the joint is checked in the combinations that govern it (see the other rows of this end) | N/A - the joint is checked in the combinations that govern it (see the other rows of this end) | N/A - the joint is checked in the combinations that govern it (see the other rows of this end) | N/A - the joint is checked in the combinations that govern it (see the other rows of this end) | N/A - the joint is checked in the combinations that govern it (see the other rows of this end) | N/A - the joint is checked in the combinations that govern it (see the other rows of this end) | N/A - the joint is checked in the combinations that govern it (see the other rows of this end) | N/A - the joint is checked in the combinations that govern it (see the other rows of this end) | N/A - the joint is checked in the combinations that govern it (see the other rows of this end) | N/A - the joint is checked in the combinations that govern it (see the other rows of this end) | N/A - the joint is checked in the combinations that govern it (see the other rows of this end) | N/A - the joint is checked in the combinations that govern it (see the other rows of this end) | N/A - the joint is checked in the combinations that govern it (see the other rows of this end) | N/A - the joint is checked in the combinations that govern it (see the other rows of this end) | N/A - the joint is checked in the combinations that govern it (see the other rows of this end) | Rectilinear hoops and crossties | 12 mm Rectilinear hoops and crossties @ 150 mm; X: 5 legs, Y: 5 legs | 12 | 150 | 5 | 5 | 18.7.5(a) | NOT APPLIED | 0.0066 | 0.006 | N/A - Pu <= 0.3 Ag f'c and f'c <= 70 MPa | N/A - rectangular hoops: 18.7.5(a) to (c) apply | N/A - rectangular hoops: 18.7.5(a) to (c) apply | N/A - rectangular hoops: 18.7.5(a) to (c) apply | 1 | 1.14 | 0.0066 | 0.0072 | 0.0066 | 0.0072 | PASS | PASS | PASS - 4 legs needed along the X edge | PASS - 4 legs needed along the Y edge | 0 | PASS | PASS | PASS | PASS | All applicable checks passed.
C1 | 3-C1 | 3F | Bottom (I) | ULS 110 (0.9 - Ev) DL + 1.0 RSA4 | CR_600X600_C04_G60 | Rectangular | 600 | 600 | N/A - rectangular column | 40 | 27.59 | 413.69 | 413.69 | 16 | 5 | 5 | 16 single bars | Own design | 64.50,64.50,1;182.25,64.50,1;300.00,64.50,1;417.75,64.50,1;535.50,64.50,1;535.50,182.25,1;535.50,300.00,1;535.50,417.75,1;535.50,535.50,1;417.75,535.50,1;300.00,535.50,1;182.25,535.50,1;64.50,535.50,1;64.50,417.75,1;64.50,300.00,1;64.50,182.25,1 | 0.0218 | 0.06 | 62.61 | 29.41 | -29.81 | 670.5 | 0.06 | PASS | PASS | 3000 | 1 | 16.67 | 22 | Not slender | Not slender | 1 | Not slender | -29.81 | 3000 | 1 | 16.67 | 22 | Not slender | Not slender | 1 | Not slender | 29.41 | 1 | dead load share of Pu | Not on a support (beams or a column below restrain the bottom) | PASS - not slender | 38.51 | 187.96 | 187.96 | 0 | YES | 626.36 | 0.3 | PASS | N/A - the joint is checked in the combinations that govern it (see the other rows of this end) | N/A - the joint is checked in the combinations that govern it (see the other rows of this end) | N/A - the joint is checked in the combinations that govern it (see the other rows of this end) | N/A - the joint is checked in the combinations that govern it (see the other rows of this end) | N/A - the joint is checked in the combinations that govern it (see the other rows of this end) | N/A - the joint is checked in the combinations that govern it (see the other rows of this end) | N/A - the joint is checked in the combinations that govern it (see the other rows of this end) | N/A - the joint is checked in the combinations that govern it (see the other rows of this end) | N/A - the joint is checked in the combinations that govern it (see the other rows of this end) | N/A - the joint is checked in the combinations that govern it (see the other rows of this end) | N/A - the joint is checked in the combinations that govern it (see the other rows of this end) | N/A - the joint is checked in the combinations that govern it (see the other rows of this end) | N/A - the joint is checked in the combinations that govern it (see the other rows of this end) | N/A - the joint is checked in the combinations that govern it (see the other rows of this end) | N/A - the joint is checked in the combinations that govern it (see the other rows of this end) | N/A - the joint is checked in the combinations that govern it (see the other rows of this end) | N/A - the joint is checked in the combinations that govern it (see the other rows of this end) | Rectilinear hoops and crossties | 12 mm Rectilinear hoops and crossties @ 150 mm; X: 5 legs, Y: 5 legs | 12 | 150 | 5 | 5 | 18.7.5(a) | NOT APPLIED | 0.0066 | 0.006 | N/A - Pu <= 0.3 Ag f'c and f'c <= 70 MPa | N/A - rectangular hoops: 18.7.5(a) to (c) apply | N/A - rectangular hoops: 18.7.5(a) to (c) apply | N/A - rectangular hoops: 18.7.5(a) to (c) apply | 1 | 1.14 | 0.0066 | 0.0072 | 0.0066 | 0.0072 | PASS | PASS | PASS - 4 legs needed along the X edge | PASS - 4 legs needed along the Y edge | 0 | PASS | PASS | PASS | PASS | All applicable checks passed.
C1 | 3-C1 | 3F | Bottom (I) | ULS 110 (0.9 - Ev) DL + 1.0 RSA5 | CR_600X600_C04_G60 | Rectangular | 600 | 600 | N/A - rectangular column | 40 | 27.59 | 413.69 | 413.69 | 16 | 5 | 5 | 16 single bars | Own design | 64.50,64.50,1;182.25,64.50,1;300.00,64.50,1;417.75,64.50,1;535.50,64.50,1;535.50,182.25,1;535.50,300.00,1;535.50,417.75,1;535.50,535.50,1;417.75,535.50,1;300.00,535.50,1;182.25,535.50,1;64.50,535.50,1;64.50,417.75,1;64.50,300.00,1;64.50,182.25,1 | 0.0218 | 0.06 | 49.03 | 33.85 | -27.72 | 670.73 | 0.07 | PASS | PASS | 3000 | 1 | 16.67 | 22 | Not slender | Not slender | 1 | Not slender | -27.72 | 3000 | 1 | 16.67 | 22 | Not slender | Not slender | 1 | Not slender | 33.85 | 1 | dead load share of Pu | Not on a support (beams or a column below restrain the bottom) | PASS - not slender | 42.53 | 187.96 | 187.96 | 0 | YES | 626.36 | 0.3 | PASS | 3-C1 (I): 16 bars D25; 16 single bars; 2-C1 (J): 16 bars D25; 16 single bars | 2GY-1A (J): top 4D28, bottom 4D28 | 1504.33 | 400.46 | 3.76 | 2GX-1 (I): top 4D28, bottom 4D28 | 1504.33 | 400.46 | 3.76 | PASS | 1137.55 | 2999.26 | 0.38 | 1137.55 | 2999.26 | 0.38 | PASS | Rectilinear hoops and crossties | 12 mm Rectilinear hoops and crossties @ 150 mm; X: 5 legs, Y: 5 legs | 12 | 150 | 5 | 5 | 18.7.5(a) | NOT APPLIED | 0.0066 | 0.006 | N/A - Pu <= 0.3 Ag f'c and f'c <= 70 MPa | N/A - rectangular hoops: 18.7.5(a) to (c) apply | N/A - rectangular hoops: 18.7.5(a) to (c) apply | N/A - rectangular hoops: 18.7.5(a) to (c) apply | 1 | 1.14 | 0.0066 | 0.0072 | 0.0066 | 0.0072 | PASS | PASS | PASS - 4 legs needed along the X edge | PASS - 4 legs needed along the Y edge | 0 | PASS | PASS | PASS | PASS | All applicable checks passed.
C1 | 3-C1 | 3F | Bottom (I) | ULS 110 (0.9 - Ev) DL + 1.0 RSA6 | CR_600X600_C04_G60 | Rectangular | 600 | 600 | N/A - rectangular column | 40 | 27.59 | 413.69 | 413.69 | 16 | 5 | 5 | 16 single bars | Own design | 64.50,64.50,1;182.25,64.50,1;300.00,64.50,1;417.75,64.50,1;535.50,64.50,1;535.50,182.25,1;535.50,300.00,1;535.50,417.75,1;535.50,535.50,1;417.75,535.50,1;300.00,535.50,1;182.25,535.50,1;64.50,535.50,1;64.50,417.75,1;64.50,300.00,1;64.50,182.25,1 | 0.0218 | 0.06 | 49.03 | 33.85 | -27.72 | 670.73 | 0.07 | PASS | PASS | 3000 | 1 | 16.67 | 22 | Not slender | Not slender | 1 | Not slender | -27.72 | 3000 | 1 | 16.67 | 22 | Not slender | Not slender | 1 | Not slender | 33.85 | 1 | dead load share of Pu | Not on a support (beams or a column below restrain the bottom) | PASS - not slender | 42.53 | 187.96 | 187.96 | 0 | YES | 626.36 | 0.3 | PASS | N/A - the joint is checked in the combinations that govern it (see the other rows of this end) | N/A - the joint is checked in the combinations that govern it (see the other rows of this end) | N/A - the joint is checked in the combinations that govern it (see the other rows of this end) | N/A - the joint is checked in the combinations that govern it (see the other rows of this end) | N/A - the joint is checked in the combinations that govern it (see the other rows of this end) | N/A - the joint is checked in the combinations that govern it (see the other rows of this end) | N/A - the joint is checked in the combinations that govern it (see the other rows of this end) | N/A - the joint is checked in the combinations that govern it (see the other rows of this end) | N/A - the joint is checked in the combinations that govern it (see the other rows of this end) | N/A - the joint is checked in the combinations that govern it (see the other rows of this end) | N/A - the joint is checked in the combinations that govern it (see the other rows of this end) | N/A - the joint is checked in the combinations that govern it (see the other rows of this end) | N/A - the joint is checked in the combinations that govern it (see the other rows of this end) | N/A - the joint is checked in the combinations that govern it (see the other rows of this end) | N/A - the joint is checked in the combinations that govern it (see the other rows of this end) | N/A - the joint is checked in the combinations that govern it (see the other rows of this end) | N/A - the joint is checked in the combinations that govern it (see the other rows of this end) | Rectilinear hoops and crossties | 12 mm Rectilinear hoops and crossties @ 150 mm; X: 5 legs, Y: 5 legs | 12 | 150 | 5 | 5 | 18.7.5(a) | NOT APPLIED | 0.0066 | 0.006 | N/A - Pu <= 0.3 Ag f'c and f'c <= 70 MPa | N/A - rectangular hoops: 18.7.5(a) to (c) apply | N/A - rectangular hoops: 18.7.5(a) to (c) apply | N/A - rectangular hoops: 18.7.5(a) to (c) apply | 1 | 1.14 | 0.0066 | 0.0072 | 0.0066 | 0.0072 | PASS | PASS | PASS - 4 legs needed along the X edge | PASS - 4 legs needed along the Y edge | 0 | PASS | PASS | PASS | PASS | All applicable checks passed.
C1 | 3-C1 | 3F | Bottom (I) | ULS 110 (0.9 - Ev) DL + 1.0 RSA7 | CR_600X600_C04_G60 | Rectangular | 600 | 600 | N/A - rectangular column | 40 | 27.59 | 413.69 | 413.69 | 16 | 5 | 5 | 16 single bars | Own design | 64.50,64.50,1;182.25,64.50,1;300.00,64.50,1;417.75,64.50,1;535.50,64.50,1;535.50,182.25,1;535.50,300.00,1;535.50,417.75,1;535.50,535.50,1;417.75,535.50,1;300.00,535.50,1;182.25,535.50,1;64.50,535.50,1;64.50,417.75,1;64.50,300.00,1;64.50,182.25,1 | 0.0218 | 0.06 | 49.03 | 33.85 | -27.72 | 670.73 | 0.07 | PASS | PASS | 3000 | 1 | 16.67 | 22 | Not slender | Not slender | 1 | Not slender | -27.72 | 3000 | 1 | 16.67 | 22 | Not slender | Not slender | 1 | Not slender | 33.85 | 1 | dead load share of Pu | Not on a support (beams or a column below restrain the bottom) | PASS - not slender | 42.53 | 187.96 | 187.96 | 0 | YES | 626.36 | 0.3 | PASS | N/A - the joint is checked in the combinations that govern it (see the other rows of this end) | N/A - the joint is checked in the combinations that govern it (see the other rows of this end) | N/A - the joint is checked in the combinations that govern it (see the other rows of this end) | N/A - the joint is checked in the combinations that govern it (see the other rows of this end) | N/A - the joint is checked in the combinations that govern it (see the other rows of this end) | N/A - the joint is checked in the combinations that govern it (see the other rows of this end) | N/A - the joint is checked in the combinations that govern it (see the other rows of this end) | N/A - the joint is checked in the combinations that govern it (see the other rows of this end) | N/A - the joint is checked in the combinations that govern it (see the other rows of this end) | N/A - the joint is checked in the combinations that govern it (see the other rows of this end) | N/A - the joint is checked in the combinations that govern it (see the other rows of this end) | N/A - the joint is checked in the combinations that govern it (see the other rows of this end) | N/A - the joint is checked in the combinations that govern it (see the other rows of this end) | N/A - the joint is checked in the combinations that govern it (see the other rows of this end) | N/A - the joint is checked in the combinations that govern it (see the other rows of this end) | N/A - the joint is checked in the combinations that govern it (see the other rows of this end) | N/A - the joint is checked in the combinations that govern it (see the other rows of this end) | Rectilinear hoops and crossties | 12 mm Rectilinear hoops and crossties @ 150 mm; X: 5 legs, Y: 5 legs | 12 | 150 | 5 | 5 | 18.7.5(a) | NOT APPLIED | 0.0066 | 0.006 | N/A - Pu <= 0.3 Ag f'c and f'c <= 70 MPa | N/A - rectangular hoops: 18.7.5(a) to (c) apply | N/A - rectangular hoops: 18.7.5(a) to (c) apply | N/A - rectangular hoops: 18.7.5(a) to (c) apply | 1 | 1.14 | 0.0066 | 0.0072 | 0.0066 | 0.0072 | PASS | PASS | PASS - 4 legs needed along the X edge | PASS - 4 legs needed along the Y edge | 0 | PASS | PASS | PASS | PASS | All applicable checks passed.
C1 | 3-C1 | 3F | Bottom (I) | ULS 110 (0.9 - Ev) DL + 1.0 RSA8 | CR_600X600_C04_G60 | Rectangular | 600 | 600 | N/A - rectangular column | 40 | 27.59 | 413.69 | 413.69 | 16 | 5 | 5 | 16 single bars | Own design | 64.50,64.50,1;182.25,64.50,1;300.00,64.50,1;417.75,64.50,1;535.50,64.50,1;535.50,182.25,1;535.50,300.00,1;535.50,417.75,1;535.50,535.50,1;417.75,535.50,1;300.00,535.50,1;182.25,535.50,1;64.50,535.50,1;64.50,417.75,1;64.50,300.00,1;64.50,182.25,1 | 0.0218 | 0.06 | 49.03 | 33.85 | -27.72 | 670.73 | 0.07 | PASS | PASS | 3000 | 1 | 16.67 | 22 | Not slender | Not slender | 1 | Not slender | -27.72 | 3000 | 1 | 16.67 | 22 | Not slender | Not slender | 1 | Not slender | 33.85 | 1 | dead load share of Pu | Not on a support (beams or a column below restrain the bottom) | PASS - not slender | 42.53 | 187.96 | 187.96 | 0 | YES | 626.36 | 0.3 | PASS | N/A - the joint is checked in the combinations that govern it (see the other rows of this end) | N/A - the joint is checked in the combinations that govern it (see the other rows of this end) | N/A - the joint is checked in the combinations that govern it (see the other rows of this end) | N/A - the joint is checked in the combinations that govern it (see the other rows of this end) | N/A - the joint is checked in the combinations that govern it (see the other rows of this end) | N/A - the joint is checked in the combinations that govern it (see the other rows of this end) | N/A - the joint is checked in the combinations that govern it (see the other rows of this end) | N/A - the joint is checked in the combinations that govern it (see the other rows of this end) | N/A - the joint is checked in the combinations that govern it (see the other rows of this end) | N/A - the joint is checked in the combinations that govern it (see the other rows of this end) | N/A - the joint is checked in the combinations that govern it (see the other rows of this end) | N/A - the joint is checked in the combinations that govern it (see the other rows of this end) | N/A - the joint is checked in the combinations that govern it (see the other rows of this end) | N/A - the joint is checked in the combinations that govern it (see the other rows of this end) | N/A - the joint is checked in the combinations that govern it (see the other rows of this end) | N/A - the joint is checked in the combinations that govern it (see the other rows of this end) | N/A - the joint is checked in the combinations that govern it (see the other rows of this end) | Rectilinear hoops and crossties | 12 mm Rectilinear hoops and crossties @ 150 mm; X: 5 legs, Y: 5 legs | 12 | 150 | 5 | 5 | 18.7.5(a) | NOT APPLIED | 0.0066 | 0.006 | N/A - Pu <= 0.3 Ag f'c and f'c <= 70 MPa | N/A - rectangular hoops: 18.7.5(a) to (c) apply | N/A - rectangular hoops: 18.7.5(a) to (c) apply | N/A - rectangular hoops: 18.7.5(a) to (c) apply | 1 | 1.14 | 0.0066 | 0.0072 | 0.0066 | 0.0072 | PASS | PASS | PASS - 4 legs needed along the X edge | PASS - 4 legs needed along the Y edge | 0 | PASS | PASS | PASS | PASS | All applicable checks passed.
C1 | 2-C1 | 2F | Top (J) | ULS 100 1.4 DL | CR_600X600_C04_G60 | Rectangular | 600 | 600 | N/A - rectangular column | 40 | 27.59 | 413.69 | 413.69 | 16 | 5 | 5 | 16 single bars | Own design | 64.50,64.50,1;182.25,64.50,1;300.00,64.50,1;417.75,64.50,1;535.50,64.50,1;535.50,182.25,1;535.50,300.00,1;535.50,417.75,1;535.50,535.50,1;417.75,535.50,1;300.00,535.50,1;182.25,535.50,1;64.50,535.50,1;64.50,417.75,1;64.50,300.00,1;64.50,182.25,1 | 0.0218 | 0.06 | 368.52 | -23.42 | 19.59 | 680.16 | 0.04 | PASS | PASS | 4000 | 1 | 22.22 | 39.26 | Not slender | Not slender | 1 | Not slender | 19.59 | 4000 | 1 | 22.22 | 40 | Not slender | Not slender | 1 | Not slender | -23.42 | 1 | dead load share of Pu | Not on a support (beams or a column below restrain the bottom) | PASS - not slender | 8.72 | 102.48 | 102.48 | 0 | YES | 626.36 | 0.16 | PASS | N/A - the joint is checked in the combinations that govern it (see the other rows of this end) | N/A - the joint is checked in the combinations that govern it (see the other rows of this end) | N/A - the joint is checked in the combinations that govern it (see the other rows of this end) | N/A - the joint is checked in the combinations that govern it (see the other rows of this end) | N/A - the joint is checked in the combinations that govern it (see the other rows of this end) | N/A - the joint is checked in the combinations that govern it (see the other rows of this end) | N/A - the joint is checked in the combinations that govern it (see the other rows of this end) | N/A - the joint is checked in the combinations that govern it (see the other rows of this end) | N/A - the joint is checked in the combinations that govern it (see the other rows of this end) | N/A - the joint is checked in the combinations that govern it (see the other rows of this end) | N/A - the joint is checked in the combinations that govern it (see the other rows of this end) | N/A - the joint is checked in the combinations that govern it (see the other rows of this end) | N/A - the joint is checked in the combinations that govern it (see the other rows of this end) | N/A - the joint is checked in the combinations that govern it (see the other rows of this end) | N/A - the joint is checked in the combinations that govern it (see the other rows of this end) | N/A - the joint is checked in the combinations that govern it (see the other rows of this end) | N/A - the joint is checked in the combinations that govern it (see the other rows of this end) | Rectilinear hoops and crossties | 12 mm Rectilinear hoops and crossties @ 150 mm; X: 5 legs, Y: 5 legs | 12 | 150 | 5 | 5 | 18.7.5(a) | NOT APPLIED | 0.0066 | 0.006 | N/A - Pu <= 0.3 Ag f'c and f'c <= 70 MPa | N/A - rectangular hoops: 18.7.5(a) to (c) apply | N/A - rectangular hoops: 18.7.5(a) to (c) apply | N/A - rectangular hoops: 18.7.5(a) to (c) apply | 1 | 1.14 | 0.0066 | 0.0072 | 0.0066 | 0.0072 | PASS | PASS | PASS - 4 legs needed along the X edge | PASS - 4 legs needed along the Y edge | 0 | PASS | PASS | PASS | PASS | All applicable checks passed.
C1 | 2-C1 | 2F | Top (J) | ULS 101 1.2 DL + 1.6 LL + 0.5 Lr | CR_600X600_C04_G60 | Rectangular | 600 | 600 | N/A - rectangular column | 40 | 27.59 | 413.69 | 413.69 | 16 | 5 | 5 | 16 single bars | Own design | 64.50,64.50,1;182.25,64.50,1;300.00,64.50,1;417.75,64.50,1;535.50,64.50,1;535.50,182.25,1;535.50,300.00,1;535.50,417.75,1;535.50,535.50,1;417.75,535.50,1;300.00,535.50,1;182.25,535.50,1;64.50,535.50,1;64.50,417.75,1;64.50,300.00,1;64.50,182.25,1 | 0.0218 | 0.06 | 395.27 | -26.15 | 22.57 | 679.61 | 0.05 | PASS | PASS | 4000 | 1 | 22.22 | 38.84 | Not slender | Not slender | 1 | Not slender | 22.57 | 4000 | 1 | 22.22 | 39.89 | Not slender | Not slender | 1 | Not slender | -26.15 | 0.82 | dead load share of Pu | Not on a support (beams or a column below restrain the bottom) | PASS - not slender | 9.44 | 102.48 | 102.48 | 0 | YES | 626.36 | 0.16 | PASS | N/A - the joint is checked in the combinations that govern it (see the other rows of this end) | N/A - the joint is checked in the combinations that govern it (see the other rows of this end) | N/A - the joint is checked in the combinations that govern it (see the other rows of this end) | N/A - the joint is checked in the combinations that govern it (see the other rows of this end) | N/A - the joint is checked in the combinations that govern it (see the other rows of this end) | N/A - the joint is checked in the combinations that govern it (see the other rows of this end) | N/A - the joint is checked in the combinations that govern it (see the other rows of this end) | N/A - the joint is checked in the combinations that govern it (see the other rows of this end) | N/A - the joint is checked in the combinations that govern it (see the other rows of this end) | N/A - the joint is checked in the combinations that govern it (see the other rows of this end) | N/A - the joint is checked in the combinations that govern it (see the other rows of this end) | N/A - the joint is checked in the combinations that govern it (see the other rows of this end) | N/A - the joint is checked in the combinations that govern it (see the other rows of this end) | N/A - the joint is checked in the combinations that govern it (see the other rows of this end) | N/A - the joint is checked in the combinations that govern it (see the other rows of this end) | N/A - the joint is checked in the combinations that govern it (see the other rows of this end) | N/A - the joint is checked in the combinations that govern it (see the other rows of this end) | Rectilinear hoops and crossties | 12 mm Rectilinear hoops and crossties @ 150 mm; X: 5 legs, Y: 5 legs | 12 | 150 | 5 | 5 | 18.7.5(a) | NOT APPLIED | 0.0066 | 0.006 | N/A - Pu <= 0.3 Ag f'c and f'c <= 70 MPa | N/A - rectangular hoops: 18.7.5(a) to (c) apply | N/A - rectangular hoops: 18.7.5(a) to (c) apply | N/A - rectangular hoops: 18.7.5(a) to (c) apply | 1 | 1.14 | 0.0066 | 0.0072 | 0.0066 | 0.0072 | PASS | PASS | PASS - 4 legs needed along the X edge | PASS - 4 legs needed along the Y edge | 0 | PASS | PASS | PASS | PASS | All applicable checks passed.
C1 | 2-C1 | 2F | Top (J) | ULS 102 1.2 DL + 1.6 Lr + f LL | CR_600X600_C04_G60 | Rectangular | 600 | 600 | N/A - rectangular column | 40 | 27.59 | 413.69 | 413.69 | 16 | 5 | 5 | 16 single bars | Own design | 64.50,64.50,1;182.25,64.50,1;300.00,64.50,1;417.75,64.50,1;535.50,64.50,1;535.50,182.25,1;535.50,300.00,1;535.50,417.75,1;535.50,535.50,1;417.75,535.50,1;300.00,535.50,1;182.25,535.50,1;64.50,535.50,1;64.50,417.75,1;64.50,300.00,1;64.50,182.25,1 | 0.0218 | 0.06 | 340.69 | -21.97 | 18.6 | 679.42 | 0.04 | PASS | PASS | 4000 | 1 | 22.22 | 39.1 | Not slender | Not slender | 1 | Not slender | 18.6 | 4000 | 1 | 22.22 | 40 | Not slender | Not slender | 1 | Not slender | -21.97 | 0.94 | dead load share of Pu | Not on a support (beams or a column below restrain the bottom) | PASS - not slender | 8.09 | 102.48 | 102.48 | 0 | YES | 626.36 | 0.16 | PASS | N/A - the joint is checked in the combinations that govern it (see the other rows of this end) | N/A - the joint is checked in the combinations that govern it (see the other rows of this end) | N/A - the joint is checked in the combinations that govern it (see the other rows of this end) | N/A - the joint is checked in the combinations that govern it (see the other rows of this end) | N/A - the joint is checked in the combinations that govern it (see the other rows of this end) | N/A - the joint is checked in the combinations that govern it (see the other rows of this end) | N/A - the joint is checked in the combinations that govern it (see the other rows of this end) | N/A - the joint is checked in the combinations that govern it (see the other rows of this end) | N/A - the joint is checked in the combinations that govern it (see the other rows of this end) | N/A - the joint is checked in the combinations that govern it (see the other rows of this end) | N/A - the joint is checked in the combinations that govern it (see the other rows of this end) | N/A - the joint is checked in the combinations that govern it (see the other rows of this end) | N/A - the joint is checked in the combinations that govern it (see the other rows of this end) | N/A - the joint is checked in the combinations that govern it (see the other rows of this end) | N/A - the joint is checked in the combinations that govern it (see the other rows of this end) | N/A - the joint is checked in the combinations that govern it (see the other rows of this end) | N/A - the joint is checked in the combinations that govern it (see the other rows of this end) | Rectilinear hoops and crossties | 12 mm Rectilinear hoops and crossties @ 150 mm; X: 5 legs, Y: 5 legs | 12 | 150 | 5 | 5 | 18.7.5(a) | NOT APPLIED | 0.0066 | 0.006 | N/A - Pu <= 0.3 Ag f'c and f'c <= 70 MPa | N/A - rectangular hoops: 18.7.5(a) to (c) apply | N/A - rectangular hoops: 18.7.5(a) to (c) apply | N/A - rectangular hoops: 18.7.5(a) to (c) apply | 1 | 1.14 | 0.0066 | 0.0072 | 0.0066 | 0.0072 | PASS | PASS | PASS - 4 legs needed along the X edge | PASS - 4 legs needed along the Y edge | 0 | PASS | PASS | PASS | PASS | All applicable checks passed.
C1 | 2-C1 | 2F | Top (J) | ULS 103 1.2 DL + 1.6 Lr + 0.5 WX | CR_600X600_C04_G60 | Rectangular | 600 | 600 | N/A - rectangular column | 40 | 27.59 | 413.69 | 413.69 | 16 | 5 | 5 | 16 single bars | Own design | 64.50,64.50,1;182.25,64.50,1;300.00,64.50,1;417.75,64.50,1;535.50,64.50,1;535.50,182.25,1;535.50,300.00,1;535.50,417.75,1;535.50,535.50,1;417.75,535.50,1;300.00,535.50,1;182.25,535.50,1;64.50,535.50,1;64.50,417.75,1;64.50,300.00,1;64.50,182.25,1 | 0.0218 | 0.06 | 337.28 | -43.38 | 2.96 | 747.53 | 0.06 | PASS | PASS | 4000 | 1 | 22.22 | 30.69 | Not slender | Not slender | 1 | Not slender | 2.96 | 4000 | 1 | 22.22 | 40 | Not slender | Not slender | 1 | Not slender | -43.38 | 0.94 | dead load share of Pu | Not on a support (beams or a column below restrain the bottom) | PASS - not slender | 16.35 | 102.48 | 102.48 | 0 | YES | 626.36 | 0.16 | PASS | N/A - the joint is checked in the combinations that govern it (see the other rows of this end) | N/A - the joint is checked in the combinations that govern it (see the other rows of this end) | N/A - the joint is checked in the combinations that govern it (see the other rows of this end) | N/A - the joint is checked in the combinations that govern it (see the other rows of this end) | N/A - the joint is checked in the combinations that govern it (see the other rows of this end) | N/A - the joint is checked in the combinations that govern it (see the other rows of this end) | N/A - the joint is checked in the combinations that govern it (see the other rows of this end) | N/A - the joint is checked in the combinations that govern it (see the other rows of this end) | N/A - the joint is checked in the combinations that govern it (see the other rows of this end) | N/A - the joint is checked in the combinations that govern it (see the other rows of this end) | N/A - the joint is checked in the combinations that govern it (see the other rows of this end) | N/A - the joint is checked in the combinations that govern it (see the other rows of this end) | N/A - the joint is checked in the combinations that govern it (see the other rows of this end) | N/A - the joint is checked in the combinations that govern it (see the other rows of this end) | N/A - the joint is checked in the combinations that govern it (see the other rows of this end) | N/A - the joint is checked in the combinations that govern it (see the other rows of this end) | N/A - the joint is checked in the combinations that govern it (see the other rows of this end) | Rectilinear hoops and crossties | 12 mm Rectilinear hoops and crossties @ 150 mm; X: 5 legs, Y: 5 legs | 12 | 150 | 5 | 5 | 18.7.5(a) | NOT APPLIED | 0.0066 | 0.006 | N/A - Pu <= 0.3 Ag f'c and f'c <= 70 MPa | N/A - rectangular hoops: 18.7.5(a) to (c) apply | N/A - rectangular hoops: 18.7.5(a) to (c) apply | N/A - rectangular hoops: 18.7.5(a) to (c) apply | 1 | 1.14 | 0.0066 | 0.0072 | 0.0066 | 0.0072 | PASS | PASS | PASS - 4 legs needed along the X edge | PASS - 4 legs needed along the Y edge | 0 | PASS | PASS | PASS | PASS | All applicable checks passed.
C1 | 2-C1 | 2F | Top (J) | ULS 104 1.2 DL + 1.6 Lr + 0.5 WY | CR_600X600_C04_G60 | Rectangular | 600 | 600 | N/A - rectangular column | 40 | 27.59 | 413.69 | 413.69 | 16 | 5 | 5 | 16 single bars | Own design | 64.50,64.50,1;182.25,64.50,1;300.00,64.50,1;417.75,64.50,1;535.50,64.50,1;535.50,182.25,1;535.50,300.00,1;535.50,417.75,1;535.50,535.50,1;417.75,535.50,1;300.00,535.50,1;182.25,535.50,1;64.50,535.50,1;64.50,417.75,1;64.50,300.00,1;64.50,182.25,1 | 0.0218 | 0.06 | 337.28 | -43.38 | 2.96 | 747.53 | 0.06 | PASS | PASS | 4000 | 1 | 22.22 | 30.69 | Not slender | Not slender | 1 | Not slender | 2.96 | 4000 | 1 | 22.22 | 40 | Not slender | Not slender | 1 | Not slender | -43.38 | 0.94 | dead load share of Pu | Not on a support (beams or a column below restrain the bottom) | PASS - not slender | 16.35 | 102.48 | 102.48 | 0 | YES | 626.36 | 0.16 | PASS | N/A - the joint is checked in the combinations that govern it (see the other rows of this end) | N/A - the joint is checked in the combinations that govern it (see the other rows of this end) | N/A - the joint is checked in the combinations that govern it (see the other rows of this end) | N/A - the joint is checked in the combinations that govern it (see the other rows of this end) | N/A - the joint is checked in the combinations that govern it (see the other rows of this end) | N/A - the joint is checked in the combinations that govern it (see the other rows of this end) | N/A - the joint is checked in the combinations that govern it (see the other rows of this end) | N/A - the joint is checked in the combinations that govern it (see the other rows of this end) | N/A - the joint is checked in the combinations that govern it (see the other rows of this end) | N/A - the joint is checked in the combinations that govern it (see the other rows of this end) | N/A - the joint is checked in the combinations that govern it (see the other rows of this end) | N/A - the joint is checked in the combinations that govern it (see the other rows of this end) | N/A - the joint is checked in the combinations that govern it (see the other rows of this end) | N/A - the joint is checked in the combinations that govern it (see the other rows of this end) | N/A - the joint is checked in the combinations that govern it (see the other rows of this end) | N/A - the joint is checked in the combinations that govern it (see the other rows of this end) | N/A - the joint is checked in the combinations that govern it (see the other rows of this end) | Rectilinear hoops and crossties | 12 mm Rectilinear hoops and crossties @ 150 mm; X: 5 legs, Y: 5 legs | 12 | 150 | 5 | 5 | 18.7.5(a) | NOT APPLIED | 0.0066 | 0.006 | N/A - Pu <= 0.3 Ag f'c and f'c <= 70 MPa | N/A - rectangular hoops: 18.7.5(a) to (c) apply | N/A - rectangular hoops: 18.7.5(a) to (c) apply | N/A - rectangular hoops: 18.7.5(a) to (c) apply | 1 | 1.14 | 0.0066 | 0.0072 | 0.0066 | 0.0072 | PASS | PASS | PASS - 4 legs needed along the X edge | PASS - 4 legs needed along the Y edge | 0 | PASS | PASS | PASS | PASS | All applicable checks passed.
C1 | 2-C1 | 2F | Top (J) | ULS 105 1.2 DL + f LL + 0.5 Lr + 1.0 WX | CR_600X600_C04_G60 | Rectangular | 600 | 600 | N/A - rectangular column | 40 | 27.59 | 413.69 | 413.69 | 16 | 5 | 5 | 16 single bars | Own design | 64.50,64.50,1;182.25,64.50,1;300.00,64.50,1;417.75,64.50,1;535.50,64.50,1;535.50,182.25,1;535.50,300.00,1;535.50,417.75,1;535.50,535.50,1;417.75,535.50,1;300.00,535.50,1;182.25,535.50,1;64.50,535.50,1;64.50,417.75,1;64.50,300.00,1;64.50,182.25,1 | 0.0218 | 0.06 | 379.9 | -66.83 | -17.12 | 740.47 | 0.09 | PASS | PASS | 4000 | 1 | 22.22 | 40 | Not slender | Not slender | 1 | Not slender | -17.12 | 4000 | 1 | 22.22 | 40 | Not slender | Not slender | 1 | Not slender | -66.83 | 0.85 | dead load share of Pu | Not on a support (beams or a column below restrain the bottom) | PASS - not slender | 25.85 | 102.48 | 102.48 | 0 | YES | 626.36 | 0.16 | PASS | N/A - the joint is checked in the combinations that govern it (see the other rows of this end) | N/A - the joint is checked in the combinations that govern it (see the other rows of this end) | N/A - the joint is checked in the combinations that govern it (see the other rows of this end) | N/A - the joint is checked in the combinations that govern it (see the other rows of this end) | N/A - the joint is checked in the combinations that govern it (see the other rows of this end) | N/A - the joint is checked in the combinations that govern it (see the other rows of this end) | N/A - the joint is checked in the combinations that govern it (see the other rows of this end) | N/A - the joint is checked in the combinations that govern it (see the other rows of this end) | N/A - the joint is checked in the combinations that govern it (see the other rows of this end) | N/A - the joint is checked in the combinations that govern it (see the other rows of this end) | N/A - the joint is checked in the combinations that govern it (see the other rows of this end) | N/A - the joint is checked in the combinations that govern it (see the other rows of this end) | N/A - the joint is checked in the combinations that govern it (see the other rows of this end) | N/A - the joint is checked in the combinations that govern it (see the other rows of this end) | N/A - the joint is checked in the combinations that govern it (see the other rows of this end) | N/A - the joint is checked in the combinations that govern it (see the other rows of this end) | N/A - the joint is checked in the combinations that govern it (see the other rows of this end) | Rectilinear hoops and crossties | 12 mm Rectilinear hoops and crossties @ 150 mm; X: 5 legs, Y: 5 legs | 12 | 150 | 5 | 5 | 18.7.5(a) | NOT APPLIED | 0.0066 | 0.006 | N/A - Pu <= 0.3 Ag f'c and f'c <= 70 MPa | N/A - rectangular hoops: 18.7.5(a) to (c) apply | N/A - rectangular hoops: 18.7.5(a) to (c) apply | N/A - rectangular hoops: 18.7.5(a) to (c) apply | 1 | 1.14 | 0.0066 | 0.0072 | 0.0066 | 0.0072 | PASS | PASS | PASS - 4 legs needed along the X edge | PASS - 4 legs needed along the Y edge | 0 | PASS | PASS | PASS | PASS | All applicable checks passed.
C1 | 2-C1 | 2F | Top (J) | ULS 106 1.2 DL + f LL + 0.5 Lr + 1.0 WY | CR_600X600_C04_G60 | Rectangular | 600 | 600 | N/A - rectangular column | 40 | 27.59 | 413.69 | 413.69 | 16 | 5 | 5 | 16 single bars | Own design | 64.50,64.50,1;182.25,64.50,1;300.00,64.50,1;417.75,64.50,1;535.50,64.50,1;535.50,182.25,1;535.50,300.00,1;535.50,417.75,1;535.50,535.50,1;417.75,535.50,1;300.00,535.50,1;182.25,535.50,1;64.50,535.50,1;64.50,417.75,1;64.50,300.00,1;64.50,182.25,1 | 0.0218 | 0.06 | 379.9 | -66.83 | -17.12 | 740.47 | 0.09 | PASS | PASS | 4000 | 1 | 22.22 | 40 | Not slender | Not slender | 1 | Not slender | -17.12 | 4000 | 1 | 22.22 | 40 | Not slender | Not slender | 1 | Not slender | -66.83 | 0.85 | dead load share of Pu | Not on a support (beams or a column below restrain the bottom) | PASS - not slender | 25.85 | 102.48 | 102.48 | 0 | YES | 626.36 | 0.16 | PASS | N/A - the joint is checked in the combinations that govern it (see the other rows of this end) | N/A - the joint is checked in the combinations that govern it (see the other rows of this end) | N/A - the joint is checked in the combinations that govern it (see the other rows of this end) | N/A - the joint is checked in the combinations that govern it (see the other rows of this end) | N/A - the joint is checked in the combinations that govern it (see the other rows of this end) | N/A - the joint is checked in the combinations that govern it (see the other rows of this end) | N/A - the joint is checked in the combinations that govern it (see the other rows of this end) | N/A - the joint is checked in the combinations that govern it (see the other rows of this end) | N/A - the joint is checked in the combinations that govern it (see the other rows of this end) | N/A - the joint is checked in the combinations that govern it (see the other rows of this end) | N/A - the joint is checked in the combinations that govern it (see the other rows of this end) | N/A - the joint is checked in the combinations that govern it (see the other rows of this end) | N/A - the joint is checked in the combinations that govern it (see the other rows of this end) | N/A - the joint is checked in the combinations that govern it (see the other rows of this end) | N/A - the joint is checked in the combinations that govern it (see the other rows of this end) | N/A - the joint is checked in the combinations that govern it (see the other rows of this end) | N/A - the joint is checked in the combinations that govern it (see the other rows of this end) | Rectilinear hoops and crossties | 12 mm Rectilinear hoops and crossties @ 150 mm; X: 5 legs, Y: 5 legs | 12 | 150 | 5 | 5 | 18.7.5(a) | NOT APPLIED | 0.0066 | 0.006 | N/A - Pu <= 0.3 Ag f'c and f'c <= 70 MPa | N/A - rectangular hoops: 18.7.5(a) to (c) apply | N/A - rectangular hoops: 18.7.5(a) to (c) apply | N/A - rectangular hoops: 18.7.5(a) to (c) apply | 1 | 1.14 | 0.0066 | 0.0072 | 0.0066 | 0.0072 | PASS | PASS | PASS - 4 legs needed along the X edge | PASS - 4 legs needed along the Y edge | 0 | PASS | PASS | PASS | PASS | All applicable checks passed.
C1 | 2-C1 | 2F | Top (J) | ULS 107 (1.2 + Ev) DL + f LL + 1.0 RSA1 | CR_600X600_C04_G60 | Rectangular | 600 | 600 | N/A - rectangular column | 40 | 27.59 | 413.69 | 413.69 | 16 | 5 | 5 | 16 single bars | Own design | 64.50,64.50,1;182.25,64.50,1;300.00,64.50,1;417.75,64.50,1;535.50,64.50,1;535.50,182.25,1;535.50,300.00,1;535.50,417.75,1;535.50,535.50,1;417.75,535.50,1;300.00,535.50,1;182.25,535.50,1;64.50,535.50,1;64.50,417.75,1;64.50,300.00,1;64.50,182.25,1 | 0.0218 | 0.06 | 526.57 | -121.59 | 158.9 | 685.96 | 0.29 | PASS | PASS | 4000 | 1 | 22.22 | 22 | 1 | 37920.05 | 1.02 | 19.02 | 155.68 | 4000 | 1 | 22.22 | 22 | 1 | 37920.05 | 1.02 | 19.02 | -119.13 | 0.73 | dead load share of Pu | Not on a support (beams or a column below restrain the bottom) | PASS - slender, moments magnified | 58.66 | 102.48 | 102.48 | 0 | YES | 626.36 | 0.16 | PASS | 3-C1 (I): 16 bars D25; 16 single bars; 2-C1 (J): 16 bars D25; 16 single bars | 2GY-1A (J): top 4D28, bottom 4D28 | 1618.65 | 400.46 | 4.04 | 2GX-1 (I): top 4D28, bottom 4D28 | 1618.65 | 400.46 | 4.04 | PASS | 1137.55 | 2999.26 | 0.38 | 1137.55 | 2999.26 | 0.38 | PASS | Rectilinear hoops and crossties | 12 mm Rectilinear hoops and crossties @ 150 mm; X: 5 legs, Y: 5 legs | 12 | 150 | 5 | 5 | 18.7.5(a) | NOT APPLIED | 0.0066 | 0.006 | N/A - Pu <= 0.3 Ag f'c and f'c <= 70 MPa | N/A - rectangular hoops: 18.7.5(a) to (c) apply | N/A - rectangular hoops: 18.7.5(a) to (c) apply | N/A - rectangular hoops: 18.7.5(a) to (c) apply | 1 | 1.14 | 0.0066 | 0.0072 | 0.0066 | 0.0072 | PASS | PASS | PASS - 4 legs needed along the X edge | PASS - 4 legs needed along the Y edge | 0 | PASS | PASS | PASS | PASS | All applicable checks passed.
C1 | 2-C1 | 2F | Top (J) | ULS 107 (1.2 + Ev) DL + f LL + 1.0 RSA2 | CR_600X600_C04_G60 | Rectangular | 600 | 600 | N/A - rectangular column | 40 | 27.59 | 413.69 | 413.69 | 16 | 5 | 5 | 16 single bars | Own design | 64.50,64.50,1;182.25,64.50,1;300.00,64.50,1;417.75,64.50,1;535.50,64.50,1;535.50,182.25,1;535.50,300.00,1;535.50,417.75,1;535.50,535.50,1;417.75,535.50,1;300.00,535.50,1;182.25,535.50,1;64.50,535.50,1;64.50,417.75,1;64.50,300.00,1;64.50,182.25,1 | 0.0218 | 0.06 | 526.57 | -121.59 | 158.9 | 685.96 | 0.29 | PASS | PASS | 4000 | 1 | 22.22 | 22 | 1 | 37920.05 | 1.02 | 19.02 | 155.68 | 4000 | 1 | 22.22 | 22 | 1 | 37920.05 | 1.02 | 19.02 | -119.13 | 0.73 | dead load share of Pu | Not on a support (beams or a column below restrain the bottom) | PASS - slender, moments magnified | 58.66 | 102.48 | 102.48 | 0 | YES | 626.36 | 0.16 | PASS | N/A - the joint is checked in the combinations that govern it (see the other rows of this end) | N/A - the joint is checked in the combinations that govern it (see the other rows of this end) | N/A - the joint is checked in the combinations that govern it (see the other rows of this end) | N/A - the joint is checked in the combinations that govern it (see the other rows of this end) | N/A - the joint is checked in the combinations that govern it (see the other rows of this end) | N/A - the joint is checked in the combinations that govern it (see the other rows of this end) | N/A - the joint is checked in the combinations that govern it (see the other rows of this end) | N/A - the joint is checked in the combinations that govern it (see the other rows of this end) | N/A - the joint is checked in the combinations that govern it (see the other rows of this end) | N/A - the joint is checked in the combinations that govern it (see the other rows of this end) | N/A - the joint is checked in the combinations that govern it (see the other rows of this end) | N/A - the joint is checked in the combinations that govern it (see the other rows of this end) | N/A - the joint is checked in the combinations that govern it (see the other rows of this end) | N/A - the joint is checked in the combinations that govern it (see the other rows of this end) | N/A - the joint is checked in the combinations that govern it (see the other rows of this end) | N/A - the joint is checked in the combinations that govern it (see the other rows of this end) | N/A - the joint is checked in the combinations that govern it (see the other rows of this end) | Rectilinear hoops and crossties | 12 mm Rectilinear hoops and crossties @ 150 mm; X: 5 legs, Y: 5 legs | 12 | 150 | 5 | 5 | 18.7.5(a) | NOT APPLIED | 0.0066 | 0.006 | N/A - Pu <= 0.3 Ag f'c and f'c <= 70 MPa | N/A - rectangular hoops: 18.7.5(a) to (c) apply | N/A - rectangular hoops: 18.7.5(a) to (c) apply | N/A - rectangular hoops: 18.7.5(a) to (c) apply | 1 | 1.14 | 0.0066 | 0.0072 | 0.0066 | 0.0072 | PASS | PASS | PASS - 4 legs needed along the X edge | PASS - 4 legs needed along the Y edge | 0 | PASS | PASS | PASS | PASS | All applicable checks passed.
C1 | 2-C1 | 2F | Top (J) | ULS 107 (1.2 + Ev) DL + f LL + 1.0 RSA3 | CR_600X600_C04_G60 | Rectangular | 600 | 600 | N/A - rectangular column | 40 | 27.59 | 413.69 | 413.69 | 16 | 5 | 5 | 16 single bars | Own design | 64.50,64.50,1;182.25,64.50,1;300.00,64.50,1;417.75,64.50,1;535.50,64.50,1;535.50,182.25,1;535.50,300.00,1;535.50,417.75,1;535.50,535.50,1;417.75,535.50,1;300.00,535.50,1;182.25,535.50,1;64.50,535.50,1;64.50,417.75,1;64.50,300.00,1;64.50,182.25,1 | 0.0218 | 0.06 | 526.57 | -121.59 | 158.9 | 685.96 | 0.29 | PASS | PASS | 4000 | 1 | 22.22 | 22 | 1 | 37920.05 | 1.02 | 19.02 | 155.68 | 4000 | 1 | 22.22 | 22 | 1 | 37920.05 | 1.02 | 19.02 | -119.13 | 0.73 | dead load share of Pu | Not on a support (beams or a column below restrain the bottom) | PASS - slender, moments magnified | 58.66 | 102.48 | 102.48 | 0 | YES | 626.36 | 0.16 | PASS | N/A - the joint is checked in the combinations that govern it (see the other rows of this end) | N/A - the joint is checked in the combinations that govern it (see the other rows of this end) | N/A - the joint is checked in the combinations that govern it (see the other rows of this end) | N/A - the joint is checked in the combinations that govern it (see the other rows of this end) | N/A - the joint is checked in the combinations that govern it (see the other rows of this end) | N/A - the joint is checked in the combinations that govern it (see the other rows of this end) | N/A - the joint is checked in the combinations that govern it (see the other rows of this end) | N/A - the joint is checked in the combinations that govern it (see the other rows of this end) | N/A - the joint is checked in the combinations that govern it (see the other rows of this end) | N/A - the joint is checked in the combinations that govern it (see the other rows of this end) | N/A - the joint is checked in the combinations that govern it (see the other rows of this end) | N/A - the joint is checked in the combinations that govern it (see the other rows of this end) | N/A - the joint is checked in the combinations that govern it (see the other rows of this end) | N/A - the joint is checked in the combinations that govern it (see the other rows of this end) | N/A - the joint is checked in the combinations that govern it (see the other rows of this end) | N/A - the joint is checked in the combinations that govern it (see the other rows of this end) | N/A - the joint is checked in the combinations that govern it (see the other rows of this end) | Rectilinear hoops and crossties | 12 mm Rectilinear hoops and crossties @ 150 mm; X: 5 legs, Y: 5 legs | 12 | 150 | 5 | 5 | 18.7.5(a) | NOT APPLIED | 0.0066 | 0.006 | N/A - Pu <= 0.3 Ag f'c and f'c <= 70 MPa | N/A - rectangular hoops: 18.7.5(a) to (c) apply | N/A - rectangular hoops: 18.7.5(a) to (c) apply | N/A - rectangular hoops: 18.7.5(a) to (c) apply | 1 | 1.14 | 0.0066 | 0.0072 | 0.0066 | 0.0072 | PASS | PASS | PASS - 4 legs needed along the X edge | PASS - 4 legs needed along the Y edge | 0 | PASS | PASS | PASS | PASS | All applicable checks passed.
C1 | 2-C1 | 2F | Top (J) | ULS 107 (1.2 + Ev) DL + f LL + 1.0 RSA4 | CR_600X600_C04_G60 | Rectangular | 600 | 600 | N/A - rectangular column | 40 | 27.59 | 413.69 | 413.69 | 16 | 5 | 5 | 16 single bars | Own design | 64.50,64.50,1;182.25,64.50,1;300.00,64.50,1;417.75,64.50,1;535.50,64.50,1;535.50,182.25,1;535.50,300.00,1;535.50,417.75,1;535.50,535.50,1;417.75,535.50,1;300.00,535.50,1;182.25,535.50,1;64.50,535.50,1;64.50,417.75,1;64.50,300.00,1;64.50,182.25,1 | 0.0218 | 0.06 | 526.57 | -121.59 | 158.9 | 685.96 | 0.29 | PASS | PASS | 4000 | 1 | 22.22 | 22 | 1 | 37920.05 | 1.02 | 19.02 | 155.68 | 4000 | 1 | 22.22 | 22 | 1 | 37920.05 | 1.02 | 19.02 | -119.13 | 0.73 | dead load share of Pu | Not on a support (beams or a column below restrain the bottom) | PASS - slender, moments magnified | 58.66 | 102.48 | 102.48 | 0 | YES | 626.36 | 0.16 | PASS | N/A - the joint is checked in the combinations that govern it (see the other rows of this end) | N/A - the joint is checked in the combinations that govern it (see the other rows of this end) | N/A - the joint is checked in the combinations that govern it (see the other rows of this end) | N/A - the joint is checked in the combinations that govern it (see the other rows of this end) | N/A - the joint is checked in the combinations that govern it (see the other rows of this end) | N/A - the joint is checked in the combinations that govern it (see the other rows of this end) | N/A - the joint is checked in the combinations that govern it (see the other rows of this end) | N/A - the joint is checked in the combinations that govern it (see the other rows of this end) | N/A - the joint is checked in the combinations that govern it (see the other rows of this end) | N/A - the joint is checked in the combinations that govern it (see the other rows of this end) | N/A - the joint is checked in the combinations that govern it (see the other rows of this end) | N/A - the joint is checked in the combinations that govern it (see the other rows of this end) | N/A - the joint is checked in the combinations that govern it (see the other rows of this end) | N/A - the joint is checked in the combinations that govern it (see the other rows of this end) | N/A - the joint is checked in the combinations that govern it (see the other rows of this end) | N/A - the joint is checked in the combinations that govern it (see the other rows of this end) | N/A - the joint is checked in the combinations that govern it (see the other rows of this end) | Rectilinear hoops and crossties | 12 mm Rectilinear hoops and crossties @ 150 mm; X: 5 legs, Y: 5 legs | 12 | 150 | 5 | 5 | 18.7.5(a) | NOT APPLIED | 0.0066 | 0.006 | N/A - Pu <= 0.3 Ag f'c and f'c <= 70 MPa | N/A - rectangular hoops: 18.7.5(a) to (c) apply | N/A - rectangular hoops: 18.7.5(a) to (c) apply | N/A - rectangular hoops: 18.7.5(a) to (c) apply | 1 | 1.14 | 0.0066 | 0.0072 | 0.0066 | 0.0072 | PASS | PASS | PASS - 4 legs needed along the X edge | PASS - 4 legs needed along the Y edge | 0 | PASS | PASS | PASS | PASS | All applicable checks passed.
C1 | 2-C1 | 2F | Top (J) | ULS 107 (1.2 + Ev) DL + f LL + 1.0 RSA5 | CR_600X600_C04_G60 | Rectangular | 600 | 600 | N/A - rectangular column | 40 | 27.59 | 413.69 | 413.69 | 16 | 5 | 5 | 16 single bars | Own design | 64.50,64.50,1;182.25,64.50,1;300.00,64.50,1;417.75,64.50,1;535.50,64.50,1;535.50,182.25,1;535.50,300.00,1;535.50,417.75,1;535.50,535.50,1;417.75,535.50,1;300.00,535.50,1;182.25,535.50,1;64.50,535.50,1;64.50,417.75,1;64.50,300.00,1;64.50,182.25,1 | 0.0218 | 0.06 | 554.45 | -164.55 | 141.38 | 681.42 | 0.32 | PASS | PASS | 4000 | 1 | 22.22 | 22 | 1 | 38676.08 | 1.02 | 19.94 | 138.43 | 4000 | 1 | 22.22 | 22 | 1 | 38676.08 | 1.02 | 19.94 | -161.13 | 0.7 | dead load share of Pu | Not on a support (beams or a column below restrain the bottom) | PASS - slender, moments magnified | 62.37 | 102.48 | 102.48 | 0 | YES | 626.36 | 0.16 | PASS | 3-C1 (I): 16 bars D25; 16 single bars; 2-C1 (J): 16 bars D25; 16 single bars | 2GY-1A (J): top 4D28, bottom 4D28 | 1558.76 | 400.46 | 3.89 | 2GX-1 (I): top 4D28, bottom 4D28 | 1558.76 | 400.46 | 3.89 | PASS | 1137.55 | 2999.26 | 0.38 | 1137.55 | 2999.26 | 0.38 | PASS | Rectilinear hoops and crossties | 12 mm Rectilinear hoops and crossties @ 150 mm; X: 5 legs, Y: 5 legs | 12 | 150 | 5 | 5 | 18.7.5(a) | NOT APPLIED | 0.0066 | 0.006 | N/A - Pu <= 0.3 Ag f'c and f'c <= 70 MPa | N/A - rectangular hoops: 18.7.5(a) to (c) apply | N/A - rectangular hoops: 18.7.5(a) to (c) apply | N/A - rectangular hoops: 18.7.5(a) to (c) apply | 1 | 1.14 | 0.0066 | 0.0072 | 0.0066 | 0.0072 | PASS | PASS | PASS - 4 legs needed along the X edge | PASS - 4 legs needed along the Y edge | 0 | PASS | PASS | PASS | PASS | All applicable checks passed.
C1 | 2-C1 | 2F | Top (J) | ULS 107 (1.2 + Ev) DL + f LL + 1.0 RSA6 | CR_600X600_C04_G60 | Rectangular | 600 | 600 | N/A - rectangular column | 40 | 27.59 | 413.69 | 413.69 | 16 | 5 | 5 | 16 single bars | Own design | 64.50,64.50,1;182.25,64.50,1;300.00,64.50,1;417.75,64.50,1;535.50,64.50,1;535.50,182.25,1;535.50,300.00,1;535.50,417.75,1;535.50,535.50,1;417.75,535.50,1;300.00,535.50,1;182.25,535.50,1;64.50,535.50,1;64.50,417.75,1;64.50,300.00,1;64.50,182.25,1 | 0.0218 | 0.06 | 554.45 | -164.55 | 141.38 | 681.42 | 0.32 | PASS | PASS | 4000 | 1 | 22.22 | 22 | 1 | 38676.08 | 1.02 | 19.94 | 138.43 | 4000 | 1 | 22.22 | 22 | 1 | 38676.08 | 1.02 | 19.94 | -161.13 | 0.7 | dead load share of Pu | Not on a support (beams or a column below restrain the bottom) | PASS - slender, moments magnified | 62.37 | 102.48 | 102.48 | 0 | YES | 626.36 | 0.16 | PASS | N/A - the joint is checked in the combinations that govern it (see the other rows of this end) | N/A - the joint is checked in the combinations that govern it (see the other rows of this end) | N/A - the joint is checked in the combinations that govern it (see the other rows of this end) | N/A - the joint is checked in the combinations that govern it (see the other rows of this end) | N/A - the joint is checked in the combinations that govern it (see the other rows of this end) | N/A - the joint is checked in the combinations that govern it (see the other rows of this end) | N/A - the joint is checked in the combinations that govern it (see the other rows of this end) | N/A - the joint is checked in the combinations that govern it (see the other rows of this end) | N/A - the joint is checked in the combinations that govern it (see the other rows of this end) | N/A - the joint is checked in the combinations that govern it (see the other rows of this end) | N/A - the joint is checked in the combinations that govern it (see the other rows of this end) | N/A - the joint is checked in the combinations that govern it (see the other rows of this end) | N/A - the joint is checked in the combinations that govern it (see the other rows of this end) | N/A - the joint is checked in the combinations that govern it (see the other rows of this end) | N/A - the joint is checked in the combinations that govern it (see the other rows of this end) | N/A - the joint is checked in the combinations that govern it (see the other rows of this end) | N/A - the joint is checked in the combinations that govern it (see the other rows of this end) | Rectilinear hoops and crossties | 12 mm Rectilinear hoops and crossties @ 150 mm; X: 5 legs, Y: 5 legs | 12 | 150 | 5 | 5 | 18.7.5(a) | NOT APPLIED | 0.0066 | 0.006 | N/A - Pu <= 0.3 Ag f'c and f'c <= 70 MPa | N/A - rectangular hoops: 18.7.5(a) to (c) apply | N/A - rectangular hoops: 18.7.5(a) to (c) apply | N/A - rectangular hoops: 18.7.5(a) to (c) apply | 1 | 1.14 | 0.0066 | 0.0072 | 0.0066 | 0.0072 | PASS | PASS | PASS - 4 legs needed along the X edge | PASS - 4 legs needed along the Y edge | 0 | PASS | PASS | PASS | PASS | All applicable checks passed.
C1 | 2-C1 | 2F | Top (J) | ULS 107 (1.2 + Ev) DL + f LL + 1.0 RSA7 | CR_600X600_C04_G60 | Rectangular | 600 | 600 | N/A - rectangular column | 40 | 27.59 | 413.69 | 413.69 | 16 | 5 | 5 | 16 single bars | Own design | 64.50,64.50,1;182.25,64.50,1;300.00,64.50,1;417.75,64.50,1;535.50,64.50,1;535.50,182.25,1;535.50,300.00,1;535.50,417.75,1;535.50,535.50,1;417.75,535.50,1;300.00,535.50,1;182.25,535.50,1;64.50,535.50,1;64.50,417.75,1;64.50,300.00,1;64.50,182.25,1 | 0.0218 | 0.06 | 554.45 | -164.55 | 141.38 | 681.42 | 0.32 | PASS | PASS | 4000 | 1 | 22.22 | 22 | 1 | 38676.08 | 1.02 | 19.94 | 138.43 | 4000 | 1 | 22.22 | 22 | 1 | 38676.08 | 1.02 | 19.94 | -161.13 | 0.7 | dead load share of Pu | Not on a support (beams or a column below restrain the bottom) | PASS - slender, moments magnified | 62.37 | 102.48 | 102.48 | 0 | YES | 626.36 | 0.16 | PASS | N/A - the joint is checked in the combinations that govern it (see the other rows of this end) | N/A - the joint is checked in the combinations that govern it (see the other rows of this end) | N/A - the joint is checked in the combinations that govern it (see the other rows of this end) | N/A - the joint is checked in the combinations that govern it (see the other rows of this end) | N/A - the joint is checked in the combinations that govern it (see the other rows of this end) | N/A - the joint is checked in the combinations that govern it (see the other rows of this end) | N/A - the joint is checked in the combinations that govern it (see the other rows of this end) | N/A - the joint is checked in the combinations that govern it (see the other rows of this end) | N/A - the joint is checked in the combinations that govern it (see the other rows of this end) | N/A - the joint is checked in the combinations that govern it (see the other rows of this end) | N/A - the joint is checked in the combinations that govern it (see the other rows of this end) | N/A - the joint is checked in the combinations that govern it (see the other rows of this end) | N/A - the joint is checked in the combinations that govern it (see the other rows of this end) | N/A - the joint is checked in the combinations that govern it (see the other rows of this end) | N/A - the joint is checked in the combinations that govern it (see the other rows of this end) | N/A - the joint is checked in the combinations that govern it (see the other rows of this end) | N/A - the joint is checked in the combinations that govern it (see the other rows of this end) | Rectilinear hoops and crossties | 12 mm Rectilinear hoops and crossties @ 150 mm; X: 5 legs, Y: 5 legs | 12 | 150 | 5 | 5 | 18.7.5(a) | NOT APPLIED | 0.0066 | 0.006 | N/A - Pu <= 0.3 Ag f'c and f'c <= 70 MPa | N/A - rectangular hoops: 18.7.5(a) to (c) apply | N/A - rectangular hoops: 18.7.5(a) to (c) apply | N/A - rectangular hoops: 18.7.5(a) to (c) apply | 1 | 1.14 | 0.0066 | 0.0072 | 0.0066 | 0.0072 | PASS | PASS | PASS - 4 legs needed along the X edge | PASS - 4 legs needed along the Y edge | 0 | PASS | PASS | PASS | PASS | All applicable checks passed.
C1 | 2-C1 | 2F | Top (J) | ULS 107 (1.2 + Ev) DL + f LL + 1.0 RSA8 | CR_600X600_C04_G60 | Rectangular | 600 | 600 | N/A - rectangular column | 40 | 27.59 | 413.69 | 413.69 | 16 | 5 | 5 | 16 single bars | Own design | 64.50,64.50,1;182.25,64.50,1;300.00,64.50,1;417.75,64.50,1;535.50,64.50,1;535.50,182.25,1;535.50,300.00,1;535.50,417.75,1;535.50,535.50,1;417.75,535.50,1;300.00,535.50,1;182.25,535.50,1;64.50,535.50,1;64.50,417.75,1;64.50,300.00,1;64.50,182.25,1 | 0.0218 | 0.06 | 554.45 | -164.55 | 141.38 | 681.42 | 0.32 | PASS | PASS | 4000 | 1 | 22.22 | 22 | 1 | 38676.08 | 1.02 | 19.94 | 138.43 | 4000 | 1 | 22.22 | 22 | 1 | 38676.08 | 1.02 | 19.94 | -161.13 | 0.7 | dead load share of Pu | Not on a support (beams or a column below restrain the bottom) | PASS - slender, moments magnified | 62.37 | 102.48 | 102.48 | 0 | YES | 626.36 | 0.16 | PASS | N/A - the joint is checked in the combinations that govern it (see the other rows of this end) | N/A - the joint is checked in the combinations that govern it (see the other rows of this end) | N/A - the joint is checked in the combinations that govern it (see the other rows of this end) | N/A - the joint is checked in the combinations that govern it (see the other rows of this end) | N/A - the joint is checked in the combinations that govern it (see the other rows of this end) | N/A - the joint is checked in the combinations that govern it (see the other rows of this end) | N/A - the joint is checked in the combinations that govern it (see the other rows of this end) | N/A - the joint is checked in the combinations that govern it (see the other rows of this end) | N/A - the joint is checked in the combinations that govern it (see the other rows of this end) | N/A - the joint is checked in the combinations that govern it (see the other rows of this end) | N/A - the joint is checked in the combinations that govern it (see the other rows of this end) | N/A - the joint is checked in the combinations that govern it (see the other rows of this end) | N/A - the joint is checked in the combinations that govern it (see the other rows of this end) | N/A - the joint is checked in the combinations that govern it (see the other rows of this end) | N/A - the joint is checked in the combinations that govern it (see the other rows of this end) | N/A - the joint is checked in the combinations that govern it (see the other rows of this end) | N/A - the joint is checked in the combinations that govern it (see the other rows of this end) | Rectilinear hoops and crossties | 12 mm Rectilinear hoops and crossties @ 150 mm; X: 5 legs, Y: 5 legs | 12 | 150 | 5 | 5 | 18.7.5(a) | NOT APPLIED | 0.0066 | 0.006 | N/A - Pu <= 0.3 Ag f'c and f'c <= 70 MPa | N/A - rectangular hoops: 18.7.5(a) to (c) apply | N/A - rectangular hoops: 18.7.5(a) to (c) apply | N/A - rectangular hoops: 18.7.5(a) to (c) apply | 1 | 1.14 | 0.0066 | 0.0072 | 0.0066 | 0.0072 | PASS | PASS | PASS - 4 legs needed along the X edge | PASS - 4 legs needed along the Y edge | 0 | PASS | PASS | PASS | PASS | All applicable checks passed.
C1 | 2-C1 | 2F | Top (J) | ULS 108 0.9 DL + 1.0 WX | CR_600X600_C04_G60 | Rectangular | 600 | 600 | N/A - rectangular column | 40 | 27.59 | 413.69 | 413.69 | 16 | 5 | 5 | 16 single bars | Own design | 64.50,64.50,1;182.25,64.50,1;300.00,64.50,1;417.75,64.50,1;535.50,64.50,1;535.50,182.25,1;535.50,300.00,1;535.50,417.75,1;535.50,535.50,1;417.75,535.50,1;300.00,535.50,1;182.25,535.50,1;64.50,535.50,1;64.50,417.75,1;64.50,300.00,1;64.50,182.25,1 | 0.0218 | 0.06 | 276.12 | -59.92 | -23.12 | 718.54 | 0.09 | PASS | PASS | 4000 | 1 | 22.22 | 40 | Not slender | Not slender | 1 | Not slender | -23.12 | 4000 | 1 | 22.22 | 40 | Not slender | Not slender | 1 | Not slender | -59.92 | 0.87 | dead load share of Pu | Not on a support (beams or a column below restrain the bottom) | PASS - not slender | 23.36 | 102.48 | 102.48 | 0 | YES | 626.36 | 0.16 | PASS | N/A - the joint is checked in the combinations that govern it (see the other rows of this end) | N/A - the joint is checked in the combinations that govern it (see the other rows of this end) | N/A - the joint is checked in the combinations that govern it (see the other rows of this end) | N/A - the joint is checked in the combinations that govern it (see the other rows of this end) | N/A - the joint is checked in the combinations that govern it (see the other rows of this end) | N/A - the joint is checked in the combinations that govern it (see the other rows of this end) | N/A - the joint is checked in the combinations that govern it (see the other rows of this end) | N/A - the joint is checked in the combinations that govern it (see the other rows of this end) | N/A - the joint is checked in the combinations that govern it (see the other rows of this end) | N/A - the joint is checked in the combinations that govern it (see the other rows of this end) | N/A - the joint is checked in the combinations that govern it (see the other rows of this end) | N/A - the joint is checked in the combinations that govern it (see the other rows of this end) | N/A - the joint is checked in the combinations that govern it (see the other rows of this end) | N/A - the joint is checked in the combinations that govern it (see the other rows of this end) | N/A - the joint is checked in the combinations that govern it (see the other rows of this end) | N/A - the joint is checked in the combinations that govern it (see the other rows of this end) | N/A - the joint is checked in the combinations that govern it (see the other rows of this end) | Rectilinear hoops and crossties | 12 mm Rectilinear hoops and crossties @ 150 mm; X: 5 legs, Y: 5 legs | 12 | 150 | 5 | 5 | 18.7.5(a) | NOT APPLIED | 0.0066 | 0.006 | N/A - Pu <= 0.3 Ag f'c and f'c <= 70 MPa | N/A - rectangular hoops: 18.7.5(a) to (c) apply | N/A - rectangular hoops: 18.7.5(a) to (c) apply | N/A - rectangular hoops: 18.7.5(a) to (c) apply | 1 | 1.14 | 0.0066 | 0.0072 | 0.0066 | 0.0072 | PASS | PASS | PASS - 4 legs needed along the X edge | PASS - 4 legs needed along the Y edge | 0 | PASS | PASS | PASS | PASS | All applicable checks passed.
C1 | 2-C1 | 2F | Top (J) | ULS 109 0.9 DL + 1.0 WY | CR_600X600_C04_G60 | Rectangular | 600 | 600 | N/A - rectangular column | 40 | 27.59 | 413.69 | 413.69 | 16 | 5 | 5 | 16 single bars | Own design | 64.50,64.50,1;182.25,64.50,1;300.00,64.50,1;417.75,64.50,1;535.50,64.50,1;535.50,182.25,1;535.50,300.00,1;535.50,417.75,1;535.50,535.50,1;417.75,535.50,1;300.00,535.50,1;182.25,535.50,1;64.50,535.50,1;64.50,417.75,1;64.50,300.00,1;64.50,182.25,1 | 0.0218 | 0.06 | 276.12 | -59.92 | -23.12 | 718.54 | 0.09 | PASS | PASS | 4000 | 1 | 22.22 | 40 | Not slender | Not slender | 1 | Not slender | -23.12 | 4000 | 1 | 22.22 | 40 | Not slender | Not slender | 1 | Not slender | -59.92 | 0.87 | dead load share of Pu | Not on a support (beams or a column below restrain the bottom) | PASS - not slender | 23.36 | 102.48 | 102.48 | 0 | YES | 626.36 | 0.16 | PASS | N/A - the joint is checked in the combinations that govern it (see the other rows of this end) | N/A - the joint is checked in the combinations that govern it (see the other rows of this end) | N/A - the joint is checked in the combinations that govern it (see the other rows of this end) | N/A - the joint is checked in the combinations that govern it (see the other rows of this end) | N/A - the joint is checked in the combinations that govern it (see the other rows of this end) | N/A - the joint is checked in the combinations that govern it (see the other rows of this end) | N/A - the joint is checked in the combinations that govern it (see the other rows of this end) | N/A - the joint is checked in the combinations that govern it (see the other rows of this end) | N/A - the joint is checked in the combinations that govern it (see the other rows of this end) | N/A - the joint is checked in the combinations that govern it (see the other rows of this end) | N/A - the joint is checked in the combinations that govern it (see the other rows of this end) | N/A - the joint is checked in the combinations that govern it (see the other rows of this end) | N/A - the joint is checked in the combinations that govern it (see the other rows of this end) | N/A - the joint is checked in the combinations that govern it (see the other rows of this end) | N/A - the joint is checked in the combinations that govern it (see the other rows of this end) | N/A - the joint is checked in the combinations that govern it (see the other rows of this end) | N/A - the joint is checked in the combinations that govern it (see the other rows of this end) | Rectilinear hoops and crossties | 12 mm Rectilinear hoops and crossties @ 150 mm; X: 5 legs, Y: 5 legs | 12 | 150 | 5 | 5 | 18.7.5(a) | NOT APPLIED | 0.0066 | 0.006 | N/A - Pu <= 0.3 Ag f'c and f'c <= 70 MPa | N/A - rectangular hoops: 18.7.5(a) to (c) apply | N/A - rectangular hoops: 18.7.5(a) to (c) apply | N/A - rectangular hoops: 18.7.5(a) to (c) apply | 1 | 1.14 | 0.0066 | 0.0072 | 0.0066 | 0.0072 | PASS | PASS | PASS - 4 legs needed along the X edge | PASS - 4 legs needed along the Y edge | 0 | PASS | PASS | PASS | PASS | All applicable checks passed.
C1 | 2-C1 | 2F | Top (J) | ULS 110 (0.9 - Ev) DL + 1.0 RSA1 | CR_600X600_C04_G60 | Rectangular | 600 | 600 | N/A - rectangular column | 40 | 27.59 | 413.69 | 413.69 | 16 | 5 | 5 | 16 single bars | Own design | 64.50,64.50,1;182.25,64.50,1;300.00,64.50,1;417.75,64.50,1;535.50,64.50,1;535.50,182.25,1;535.50,300.00,1;535.50,417.75,1;535.50,535.50,1;417.75,535.50,1;300.00,535.50,1;182.25,535.50,1;64.50,535.50,1;64.50,417.75,1;64.50,300.00,1;64.50,182.25,1 | 0.0218 | 0.06 | 51.03 | -105.17 | 143.96 | 673.52 | 0.26 | PASS | PASS | 4000 | 1 | 22.22 | 22 | 1 | 32893.28 | 1 | 2.47 | 143.52 | 4000 | 1 | 22.22 | 22 | 1 | 32893.28 | 1 | 2.47 | -104.85 | 1 | dead load share of Pu | Not on a support (beams or a column below restrain the bottom) | PASS - slender, moments magnified | 54.48 | 102.48 | 102.48 | 0 | YES | 626.36 | 0.16 | PASS | 3-C1 (I): 16 bars D25; 16 single bars; 2-C1 (J): 16 bars D25; 16 single bars | 2GY-1A (J): top 4D28, bottom 4D28 | 1510.32 | 400.46 | 3.77 | 2GX-1 (I): top 4D28, bottom 4D28 | 1510.32 | 400.46 | 3.77 | PASS | 1137.55 | 2999.26 | 0.38 | 1137.55 | 2999.26 | 0.38 | PASS | Rectilinear hoops and crossties | 12 mm Rectilinear hoops and crossties @ 150 mm; X: 5 legs, Y: 5 legs | 12 | 150 | 5 | 5 | 18.7.5(a) | NOT APPLIED | 0.0066 | 0.006 | N/A - Pu <= 0.3 Ag f'c and f'c <= 70 MPa | N/A - rectangular hoops: 18.7.5(a) to (c) apply | N/A - rectangular hoops: 18.7.5(a) to (c) apply | N/A - rectangular hoops: 18.7.5(a) to (c) apply | 1 | 1.14 | 0.0066 | 0.0072 | 0.0066 | 0.0072 | PASS | PASS | PASS - 4 legs needed along the X edge | PASS - 4 legs needed along the Y edge | 0 | PASS | PASS | PASS | PASS | All applicable checks passed.
C1 | 2-C1 | 2F | Top (J) | ULS 110 (0.9 - Ev) DL + 1.0 RSA2 | CR_600X600_C04_G60 | Rectangular | 600 | 600 | N/A - rectangular column | 40 | 27.59 | 413.69 | 413.69 | 16 | 5 | 5 | 16 single bars | Own design | 64.50,64.50,1;182.25,64.50,1;300.00,64.50,1;417.75,64.50,1;535.50,64.50,1;535.50,182.25,1;535.50,300.00,1;535.50,417.75,1;535.50,535.50,1;417.75,535.50,1;300.00,535.50,1;182.25,535.50,1;64.50,535.50,1;64.50,417.75,1;64.50,300.00,1;64.50,182.25,1 | 0.0218 | 0.06 | 51.03 | -105.17 | 143.96 | 673.52 | 0.26 | PASS | PASS | 4000 | 1 | 22.22 | 22 | 1 | 32893.28 | 1 | 2.47 | 143.52 | 4000 | 1 | 22.22 | 22 | 1 | 32893.28 | 1 | 2.47 | -104.85 | 1 | dead load share of Pu | Not on a support (beams or a column below restrain the bottom) | PASS - slender, moments magnified | 54.48 | 102.48 | 102.48 | 0 | YES | 626.36 | 0.16 | PASS | N/A - the joint is checked in the combinations that govern it (see the other rows of this end) | N/A - the joint is checked in the combinations that govern it (see the other rows of this end) | N/A - the joint is checked in the combinations that govern it (see the other rows of this end) | N/A - the joint is checked in the combinations that govern it (see the other rows of this end) | N/A - the joint is checked in the combinations that govern it (see the other rows of this end) | N/A - the joint is checked in the combinations that govern it (see the other rows of this end) | N/A - the joint is checked in the combinations that govern it (see the other rows of this end) | N/A - the joint is checked in the combinations that govern it (see the other rows of this end) | N/A - the joint is checked in the combinations that govern it (see the other rows of this end) | N/A - the joint is checked in the combinations that govern it (see the other rows of this end) | N/A - the joint is checked in the combinations that govern it (see the other rows of this end) | N/A - the joint is checked in the combinations that govern it (see the other rows of this end) | N/A - the joint is checked in the combinations that govern it (see the other rows of this end) | N/A - the joint is checked in the combinations that govern it (see the other rows of this end) | N/A - the joint is checked in the combinations that govern it (see the other rows of this end) | N/A - the joint is checked in the combinations that govern it (see the other rows of this end) | N/A - the joint is checked in the combinations that govern it (see the other rows of this end) | Rectilinear hoops and crossties | 12 mm Rectilinear hoops and crossties @ 150 mm; X: 5 legs, Y: 5 legs | 12 | 150 | 5 | 5 | 18.7.5(a) | NOT APPLIED | 0.0066 | 0.006 | N/A - Pu <= 0.3 Ag f'c and f'c <= 70 MPa | N/A - rectangular hoops: 18.7.5(a) to (c) apply | N/A - rectangular hoops: 18.7.5(a) to (c) apply | N/A - rectangular hoops: 18.7.5(a) to (c) apply | 1 | 1.14 | 0.0066 | 0.0072 | 0.0066 | 0.0072 | PASS | PASS | PASS - 4 legs needed along the X edge | PASS - 4 legs needed along the Y edge | 0 | PASS | PASS | PASS | PASS | All applicable checks passed.
C1 | 2-C1 | 2F | Top (J) | ULS 110 (0.9 - Ev) DL + 1.0 RSA3 | CR_600X600_C04_G60 | Rectangular | 600 | 600 | N/A - rectangular column | 40 | 27.59 | 413.69 | 413.69 | 16 | 5 | 5 | 16 single bars | Own design | 64.50,64.50,1;182.25,64.50,1;300.00,64.50,1;417.75,64.50,1;535.50,64.50,1;535.50,182.25,1;535.50,300.00,1;535.50,417.75,1;535.50,535.50,1;417.75,535.50,1;300.00,535.50,1;182.25,535.50,1;64.50,535.50,1;64.50,417.75,1;64.50,300.00,1;64.50,182.25,1 | 0.0218 | 0.06 | 51.03 | -105.17 | 143.96 | 673.52 | 0.26 | PASS | PASS | 4000 | 1 | 22.22 | 22 | 1 | 32893.28 | 1 | 2.47 | 143.52 | 4000 | 1 | 22.22 | 22 | 1 | 32893.28 | 1 | 2.47 | -104.85 | 1 | dead load share of Pu | Not on a support (beams or a column below restrain the bottom) | PASS - slender, moments magnified | 54.48 | 102.48 | 102.48 | 0 | YES | 626.36 | 0.16 | PASS | N/A - the joint is checked in the combinations that govern it (see the other rows of this end) | N/A - the joint is checked in the combinations that govern it (see the other rows of this end) | N/A - the joint is checked in the combinations that govern it (see the other rows of this end) | N/A - the joint is checked in the combinations that govern it (see the other rows of this end) | N/A - the joint is checked in the combinations that govern it (see the other rows of this end) | N/A - the joint is checked in the combinations that govern it (see the other rows of this end) | N/A - the joint is checked in the combinations that govern it (see the other rows of this end) | N/A - the joint is checked in the combinations that govern it (see the other rows of this end) | N/A - the joint is checked in the combinations that govern it (see the other rows of this end) | N/A - the joint is checked in the combinations that govern it (see the other rows of this end) | N/A - the joint is checked in the combinations that govern it (see the other rows of this end) | N/A - the joint is checked in the combinations that govern it (see the other rows of this end) | N/A - the joint is checked in the combinations that govern it (see the other rows of this end) | N/A - the joint is checked in the combinations that govern it (see the other rows of this end) | N/A - the joint is checked in the combinations that govern it (see the other rows of this end) | N/A - the joint is checked in the combinations that govern it (see the other rows of this end) | N/A - the joint is checked in the combinations that govern it (see the other rows of this end) | Rectilinear hoops and crossties | 12 mm Rectilinear hoops and crossties @ 150 mm; X: 5 legs, Y: 5 legs | 12 | 150 | 5 | 5 | 18.7.5(a) | NOT APPLIED | 0.0066 | 0.006 | N/A - Pu <= 0.3 Ag f'c and f'c <= 70 MPa | N/A - rectangular hoops: 18.7.5(a) to (c) apply | N/A - rectangular hoops: 18.7.5(a) to (c) apply | N/A - rectangular hoops: 18.7.5(a) to (c) apply | 1 | 1.14 | 0.0066 | 0.0072 | 0.0066 | 0.0072 | PASS | PASS | PASS - 4 legs needed along the X edge | PASS - 4 legs needed along the Y edge | 0 | PASS | PASS | PASS | PASS | All applicable checks passed.
C1 | 2-C1 | 2F | Top (J) | ULS 110 (0.9 - Ev) DL + 1.0 RSA4 | CR_600X600_C04_G60 | Rectangular | 600 | 600 | N/A - rectangular column | 40 | 27.59 | 413.69 | 413.69 | 16 | 5 | 5 | 16 single bars | Own design | 64.50,64.50,1;182.25,64.50,1;300.00,64.50,1;417.75,64.50,1;535.50,64.50,1;535.50,182.25,1;535.50,300.00,1;535.50,417.75,1;535.50,535.50,1;417.75,535.50,1;300.00,535.50,1;182.25,535.50,1;64.50,535.50,1;64.50,417.75,1;64.50,300.00,1;64.50,182.25,1 | 0.0218 | 0.06 | 51.03 | -105.17 | 143.96 | 673.52 | 0.26 | PASS | PASS | 4000 | 1 | 22.22 | 22 | 1 | 32893.28 | 1 | 2.47 | 143.52 | 4000 | 1 | 22.22 | 22 | 1 | 32893.28 | 1 | 2.47 | -104.85 | 1 | dead load share of Pu | Not on a support (beams or a column below restrain the bottom) | PASS - slender, moments magnified | 54.48 | 102.48 | 102.48 | 0 | YES | 626.36 | 0.16 | PASS | N/A - the joint is checked in the combinations that govern it (see the other rows of this end) | N/A - the joint is checked in the combinations that govern it (see the other rows of this end) | N/A - the joint is checked in the combinations that govern it (see the other rows of this end) | N/A - the joint is checked in the combinations that govern it (see the other rows of this end) | N/A - the joint is checked in the combinations that govern it (see the other rows of this end) | N/A - the joint is checked in the combinations that govern it (see the other rows of this end) | N/A - the joint is checked in the combinations that govern it (see the other rows of this end) | N/A - the joint is checked in the combinations that govern it (see the other rows of this end) | N/A - the joint is checked in the combinations that govern it (see the other rows of this end) | N/A - the joint is checked in the combinations that govern it (see the other rows of this end) | N/A - the joint is checked in the combinations that govern it (see the other rows of this end) | N/A - the joint is checked in the combinations that govern it (see the other rows of this end) | N/A - the joint is checked in the combinations that govern it (see the other rows of this end) | N/A - the joint is checked in the combinations that govern it (see the other rows of this end) | N/A - the joint is checked in the combinations that govern it (see the other rows of this end) | N/A - the joint is checked in the combinations that govern it (see the other rows of this end) | N/A - the joint is checked in the combinations that govern it (see the other rows of this end) | Rectilinear hoops and crossties | 12 mm Rectilinear hoops and crossties @ 150 mm; X: 5 legs, Y: 5 legs | 12 | 150 | 5 | 5 | 18.7.5(a) | NOT APPLIED | 0.0066 | 0.006 | N/A - Pu <= 0.3 Ag f'c and f'c <= 70 MPa | N/A - rectangular hoops: 18.7.5(a) to (c) apply | N/A - rectangular hoops: 18.7.5(a) to (c) apply | N/A - rectangular hoops: 18.7.5(a) to (c) apply | 1 | 1.14 | 0.0066 | 0.0072 | 0.0066 | 0.0072 | PASS | PASS | PASS - 4 legs needed along the X edge | PASS - 4 legs needed along the Y edge | 0 | PASS | PASS | PASS | PASS | All applicable checks passed.
C1 | 2-C1 | 2F | Top (J) | ULS 110 (0.9 - Ev) DL + 1.0 RSA5 | CR_600X600_C04_G60 | Rectangular | 600 | 600 | N/A - rectangular column | 40 | 27.59 | 413.69 | 413.69 | 16 | 5 | 5 | 16 single bars | Own design | 64.50,64.50,1;182.25,64.50,1;300.00,64.50,1;417.75,64.50,1;535.50,64.50,1;535.50,182.25,1;535.50,300.00,1;535.50,417.75,1;535.50,535.50,1;417.75,535.50,1;300.00,535.50,1;182.25,535.50,1;64.50,535.50,1;64.50,417.75,1;64.50,300.00,1;64.50,182.25,1 | 0.0218 | 0.06 | 23.15 | -147.13 | 126.51 | 667.89 | 0.29 | PASS | PASS | 4000 | 1 | 22.22 | 22 | 1 | 32893.28 | 1 | 1.55 | 126.27 | 4000 | 1 | 22.22 | 22 | 1 | 32893.28 | 1 | 1.55 | -146.85 | 1 | dead load share of Pu | Not on a support (beams or a column below restrain the bottom) | PASS - slender, moments magnified | 57.14 | 102.48 | 102.48 | 0 | YES | 626.36 | 0.16 | PASS | 3-C1 (I): 16 bars D25; 16 single bars; 2-C1 (J): 16 bars D25; 16 single bars | 2GY-1A (J): top 4D28, bottom 4D28 | 1504.33 | 400.46 | 3.76 | 2GX-1 (I): top 4D28, bottom 4D28 | 1504.33 | 400.46 | 3.76 | PASS | 1137.55 | 2999.26 | 0.38 | 1137.55 | 2999.26 | 0.38 | PASS | Rectilinear hoops and crossties | 12 mm Rectilinear hoops and crossties @ 150 mm; X: 5 legs, Y: 5 legs | 12 | 150 | 5 | 5 | 18.7.5(a) | NOT APPLIED | 0.0066 | 0.006 | N/A - Pu <= 0.3 Ag f'c and f'c <= 70 MPa | N/A - rectangular hoops: 18.7.5(a) to (c) apply | N/A - rectangular hoops: 18.7.5(a) to (c) apply | N/A - rectangular hoops: 18.7.5(a) to (c) apply | 1 | 1.14 | 0.0066 | 0.0072 | 0.0066 | 0.0072 | PASS | PASS | PASS - 4 legs needed along the X edge | PASS - 4 legs needed along the Y edge | 0 | PASS | PASS | PASS | PASS | All applicable checks passed.
C1 | 2-C1 | 2F | Top (J) | ULS 110 (0.9 - Ev) DL + 1.0 RSA6 | CR_600X600_C04_G60 | Rectangular | 600 | 600 | N/A - rectangular column | 40 | 27.59 | 413.69 | 413.69 | 16 | 5 | 5 | 16 single bars | Own design | 64.50,64.50,1;182.25,64.50,1;300.00,64.50,1;417.75,64.50,1;535.50,64.50,1;535.50,182.25,1;535.50,300.00,1;535.50,417.75,1;535.50,535.50,1;417.75,535.50,1;300.00,535.50,1;182.25,535.50,1;64.50,535.50,1;64.50,417.75,1;64.50,300.00,1;64.50,182.25,1 | 0.0218 | 0.06 | 23.15 | -147.13 | 126.51 | 667.89 | 0.29 | PASS | PASS | 4000 | 1 | 22.22 | 22 | 1 | 32893.28 | 1 | 1.55 | 126.27 | 4000 | 1 | 22.22 | 22 | 1 | 32893.28 | 1 | 1.55 | -146.85 | 1 | dead load share of Pu | Not on a support (beams or a column below restrain the bottom) | PASS - slender, moments magnified | 57.14 | 102.48 | 102.48 | 0 | YES | 626.36 | 0.16 | PASS | N/A - the joint is checked in the combinations that govern it (see the other rows of this end) | N/A - the joint is checked in the combinations that govern it (see the other rows of this end) | N/A - the joint is checked in the combinations that govern it (see the other rows of this end) | N/A - the joint is checked in the combinations that govern it (see the other rows of this end) | N/A - the joint is checked in the combinations that govern it (see the other rows of this end) | N/A - the joint is checked in the combinations that govern it (see the other rows of this end) | N/A - the joint is checked in the combinations that govern it (see the other rows of this end) | N/A - the joint is checked in the combinations that govern it (see the other rows of this end) | N/A - the joint is checked in the combinations that govern it (see the other rows of this end) | N/A - the joint is checked in the combinations that govern it (see the other rows of this end) | N/A - the joint is checked in the combinations that govern it (see the other rows of this end) | N/A - the joint is checked in the combinations that govern it (see the other rows of this end) | N/A - the joint is checked in the combinations that govern it (see the other rows of this end) | N/A - the joint is checked in the combinations that govern it (see the other rows of this end) | N/A - the joint is checked in the combinations that govern it (see the other rows of this end) | N/A - the joint is checked in the combinations that govern it (see the other rows of this end) | N/A - the joint is checked in the combinations that govern it (see the other rows of this end) | Rectilinear hoops and crossties | 12 mm Rectilinear hoops and crossties @ 150 mm; X: 5 legs, Y: 5 legs | 12 | 150 | 5 | 5 | 18.7.5(a) | NOT APPLIED | 0.0066 | 0.006 | N/A - Pu <= 0.3 Ag f'c and f'c <= 70 MPa | N/A - rectangular hoops: 18.7.5(a) to (c) apply | N/A - rectangular hoops: 18.7.5(a) to (c) apply | N/A - rectangular hoops: 18.7.5(a) to (c) apply | 1 | 1.14 | 0.0066 | 0.0072 | 0.0066 | 0.0072 | PASS | PASS | PASS - 4 legs needed along the X edge | PASS - 4 legs needed along the Y edge | 0 | PASS | PASS | PASS | PASS | All applicable checks passed.
C1 | 2-C1 | 2F | Top (J) | ULS 110 (0.9 - Ev) DL + 1.0 RSA7 | CR_600X600_C04_G60 | Rectangular | 600 | 600 | N/A - rectangular column | 40 | 27.59 | 413.69 | 413.69 | 16 | 5 | 5 | 16 single bars | Own design | 64.50,64.50,1;182.25,64.50,1;300.00,64.50,1;417.75,64.50,1;535.50,64.50,1;535.50,182.25,1;535.50,300.00,1;535.50,417.75,1;535.50,535.50,1;417.75,535.50,1;300.00,535.50,1;182.25,535.50,1;64.50,535.50,1;64.50,417.75,1;64.50,300.00,1;64.50,182.25,1 | 0.0218 | 0.06 | 23.15 | -147.13 | 126.51 | 667.89 | 0.29 | PASS | PASS | 4000 | 1 | 22.22 | 22 | 1 | 32893.28 | 1 | 1.55 | 126.27 | 4000 | 1 | 22.22 | 22 | 1 | 32893.28 | 1 | 1.55 | -146.85 | 1 | dead load share of Pu | Not on a support (beams or a column below restrain the bottom) | PASS - slender, moments magnified | 57.14 | 102.48 | 102.48 | 0 | YES | 626.36 | 0.16 | PASS | N/A - the joint is checked in the combinations that govern it (see the other rows of this end) | N/A - the joint is checked in the combinations that govern it (see the other rows of this end) | N/A - the joint is checked in the combinations that govern it (see the other rows of this end) | N/A - the joint is checked in the combinations that govern it (see the other rows of this end) | N/A - the joint is checked in the combinations that govern it (see the other rows of this end) | N/A - the joint is checked in the combinations that govern it (see the other rows of this end) | N/A - the joint is checked in the combinations that govern it (see the other rows of this end) | N/A - the joint is checked in the combinations that govern it (see the other rows of this end) | N/A - the joint is checked in the combinations that govern it (see the other rows of this end) | N/A - the joint is checked in the combinations that govern it (see the other rows of this end) | N/A - the joint is checked in the combinations that govern it (see the other rows of this end) | N/A - the joint is checked in the combinations that govern it (see the other rows of this end) | N/A - the joint is checked in the combinations that govern it (see the other rows of this end) | N/A - the joint is checked in the combinations that govern it (see the other rows of this end) | N/A - the joint is checked in the combinations that govern it (see the other rows of this end) | N/A - the joint is checked in the combinations that govern it (see the other rows of this end) | N/A - the joint is checked in the combinations that govern it (see the other rows of this end) | Rectilinear hoops and crossties | 12 mm Rectilinear hoops and crossties @ 150 mm; X: 5 legs, Y: 5 legs | 12 | 150 | 5 | 5 | 18.7.5(a) | NOT APPLIED | 0.0066 | 0.006 | N/A - Pu <= 0.3 Ag f'c and f'c <= 70 MPa | N/A - rectangular hoops: 18.7.5(a) to (c) apply | N/A - rectangular hoops: 18.7.5(a) to (c) apply | N/A - rectangular hoops: 18.7.5(a) to (c) apply | 1 | 1.14 | 0.0066 | 0.0072 | 0.0066 | 0.0072 | PASS | PASS | PASS - 4 legs needed along the X edge | PASS - 4 legs needed along the Y edge | 0 | PASS | PASS | PASS | PASS | All applicable checks passed.
C1 | 2-C1 | 2F | Top (J) | ULS 110 (0.9 - Ev) DL + 1.0 RSA8 | CR_600X600_C04_G60 | Rectangular | 600 | 600 | N/A - rectangular column | 40 | 27.59 | 413.69 | 413.69 | 16 | 5 | 5 | 16 single bars | Own design | 64.50,64.50,1;182.25,64.50,1;300.00,64.50,1;417.75,64.50,1;535.50,64.50,1;535.50,182.25,1;535.50,300.00,1;535.50,417.75,1;535.50,535.50,1;417.75,535.50,1;300.00,535.50,1;182.25,535.50,1;64.50,535.50,1;64.50,417.75,1;64.50,300.00,1;64.50,182.25,1 | 0.0218 | 0.06 | 23.15 | -147.13 | 126.51 | 667.89 | 0.29 | PASS | PASS | 4000 | 1 | 22.22 | 22 | 1 | 32893.28 | 1 | 1.55 | 126.27 | 4000 | 1 | 22.22 | 22 | 1 | 32893.28 | 1 | 1.55 | -146.85 | 1 | dead load share of Pu | Not on a support (beams or a column below restrain the bottom) | PASS - slender, moments magnified | 57.14 | 102.48 | 102.48 | 0 | YES | 626.36 | 0.16 | PASS | N/A - the joint is checked in the combinations that govern it (see the other rows of this end) | N/A - the joint is checked in the combinations that govern it (see the other rows of this end) | N/A - the joint is checked in the combinations that govern it (see the other rows of this end) | N/A - the joint is checked in the combinations that govern it (see the other rows of this end) | N/A - the joint is checked in the combinations that govern it (see the other rows of this end) | N/A - the joint is checked in the combinations that govern it (see the other rows of this end) | N/A - the joint is checked in the combinations that govern it (see the other rows of this end) | N/A - the joint is checked in the combinations that govern it (see the other rows of this end) | N/A - the joint is checked in the combinations that govern it (see the other rows of this end) | N/A - the joint is checked in the combinations that govern it (see the other rows of this end) | N/A - the joint is checked in the combinations that govern it (see the other rows of this end) | N/A - the joint is checked in the combinations that govern it (see the other rows of this end) | N/A - the joint is checked in the combinations that govern it (see the other rows of this end) | N/A - the joint is checked in the combinations that govern it (see the other rows of this end) | N/A - the joint is checked in the combinations that govern it (see the other rows of this end) | N/A - the joint is checked in the combinations that govern it (see the other rows of this end) | N/A - the joint is checked in the combinations that govern it (see the other rows of this end) | Rectilinear hoops and crossties | 12 mm Rectilinear hoops and crossties @ 150 mm; X: 5 legs, Y: 5 legs | 12 | 150 | 5 | 5 | 18.7.5(a) | NOT APPLIED | 0.0066 | 0.006 | N/A - Pu <= 0.3 Ag f'c and f'c <= 70 MPa | N/A - rectangular hoops: 18.7.5(a) to (c) apply | N/A - rectangular hoops: 18.7.5(a) to (c) apply | N/A - rectangular hoops: 18.7.5(a) to (c) apply | 1 | 1.14 | 0.0066 | 0.0072 | 0.0066 | 0.0072 | PASS | PASS | PASS - 4 legs needed along the X edge | PASS - 4 legs needed along the Y edge | 0 | PASS | PASS | PASS | PASS | All applicable checks passed.
C1 | 2-C1 | 2F | Bottom (I) | ULS 100 1.4 DL | CR_600X600_C04_G60 | Rectangular | 600 | 600 | N/A - rectangular column | 40 | 27.59 | 413.69 | 413.69 | 16 | 5 | 5 | 16 single bars | Own design | 64.50,64.50,1;182.25,64.50,1;300.00,64.50,1;417.75,64.50,1;535.50,64.50,1;535.50,182.25,1;535.50,300.00,1;535.50,417.75,1;535.50,535.50,1;417.75,535.50,1;300.00,535.50,1;182.25,535.50,1;64.50,535.50,1;64.50,417.75,1;64.50,300.00,1;64.50,182.25,1 | 0.0218 | 0.06 | 417.51 | 12.57 | -8.59 | 690.52 | 0.02 | PASS | PASS | 4000 | 1 | 22.22 | 39.26 | Not slender | Not slender | 1 | Not slender | -8.59 | 4000 | 1 | 22.22 | 40 | Not slender | Not slender | 1 | Not slender | 12.57 | 1 | dead load share of Pu | Not on a support (beams or a column below restrain the bottom) | PASS - not slender | 8.72 | 102.48 | 102.48 | 0 | YES | 626.36 | 0.16 | PASS | N/A - the joint is checked in the combinations that govern it (see the other rows of this end) | N/A - the joint is checked in the combinations that govern it (see the other rows of this end) | N/A - the joint is checked in the combinations that govern it (see the other rows of this end) | N/A - the joint is checked in the combinations that govern it (see the other rows of this end) | N/A - the joint is checked in the combinations that govern it (see the other rows of this end) | N/A - the joint is checked in the combinations that govern it (see the other rows of this end) | N/A - the joint is checked in the combinations that govern it (see the other rows of this end) | N/A - the joint is checked in the combinations that govern it (see the other rows of this end) | N/A - the joint is checked in the combinations that govern it (see the other rows of this end) | N/A - the joint is checked in the combinations that govern it (see the other rows of this end) | N/A - the joint is checked in the combinations that govern it (see the other rows of this end) | N/A - the joint is checked in the combinations that govern it (see the other rows of this end) | N/A - the joint is checked in the combinations that govern it (see the other rows of this end) | N/A - the joint is checked in the combinations that govern it (see the other rows of this end) | N/A - the joint is checked in the combinations that govern it (see the other rows of this end) | N/A - the joint is checked in the combinations that govern it (see the other rows of this end) | N/A - the joint is checked in the combinations that govern it (see the other rows of this end) | Rectilinear hoops and crossties | 12 mm Rectilinear hoops and crossties @ 150 mm; X: 5 legs, Y: 5 legs | 12 | 150 | 5 | 5 | 18.7.5(a) | NOT APPLIED | 0.0066 | 0.006 | N/A - Pu <= 0.3 Ag f'c and f'c <= 70 MPa | N/A - rectangular hoops: 18.7.5(a) to (c) apply | N/A - rectangular hoops: 18.7.5(a) to (c) apply | N/A - rectangular hoops: 18.7.5(a) to (c) apply | 1 | 1.14 | 0.0066 | 0.0072 | 0.0066 | 0.0072 | PASS | PASS | PASS - 4 legs needed along the X edge | PASS - 4 legs needed along the Y edge | 0 | PASS | PASS | PASS | PASS | All applicable checks passed.
C1 | 2-C1 | 2F | Bottom (I) | ULS 101 1.2 DL + 1.6 LL + 0.5 Lr | CR_600X600_C04_G60 | Rectangular | 600 | 600 | N/A - rectangular column | 40 | 27.59 | 413.69 | 413.69 | 16 | 5 | 5 | 16 single bars | Own design | 64.50,64.50,1;182.25,64.50,1;300.00,64.50,1;417.75,64.50,1;535.50,64.50,1;535.50,182.25,1;535.50,300.00,1;535.50,417.75,1;535.50,535.50,1;417.75,535.50,1;300.00,535.50,1;182.25,535.50,1;64.50,535.50,1;64.50,417.75,1;64.50,300.00,1;64.50,182.25,1 | 0.0218 | 0.06 | 437.26 | 12.83 | -9.1 | 688.53 | 0.02 | PASS | PASS | 4000 | 1 | 22.22 | 38.84 | Not slender | Not slender | 1 | Not slender | -9.1 | 4000 | 1 | 22.22 | 39.89 | Not slender | Not slender | 1 | Not slender | 12.83 | 0.82 | dead load share of Pu | Not on a support (beams or a column below restrain the bottom) | PASS - not slender | 9.44 | 102.48 | 102.48 | 0 | YES | 626.36 | 0.16 | PASS | N/A - the joint is checked in the combinations that govern it (see the other rows of this end) | N/A - the joint is checked in the combinations that govern it (see the other rows of this end) | N/A - the joint is checked in the combinations that govern it (see the other rows of this end) | N/A - the joint is checked in the combinations that govern it (see the other rows of this end) | N/A - the joint is checked in the combinations that govern it (see the other rows of this end) | N/A - the joint is checked in the combinations that govern it (see the other rows of this end) | N/A - the joint is checked in the combinations that govern it (see the other rows of this end) | N/A - the joint is checked in the combinations that govern it (see the other rows of this end) | N/A - the joint is checked in the combinations that govern it (see the other rows of this end) | N/A - the joint is checked in the combinations that govern it (see the other rows of this end) | N/A - the joint is checked in the combinations that govern it (see the other rows of this end) | N/A - the joint is checked in the combinations that govern it (see the other rows of this end) | N/A - the joint is checked in the combinations that govern it (see the other rows of this end) | N/A - the joint is checked in the combinations that govern it (see the other rows of this end) | N/A - the joint is checked in the combinations that govern it (see the other rows of this end) | N/A - the joint is checked in the combinations that govern it (see the other rows of this end) | N/A - the joint is checked in the combinations that govern it (see the other rows of this end) | Rectilinear hoops and crossties | 12 mm Rectilinear hoops and crossties @ 150 mm; X: 5 legs, Y: 5 legs | 12 | 150 | 5 | 5 | 18.7.5(a) | NOT APPLIED | 0.0066 | 0.006 | N/A - Pu <= 0.3 Ag f'c and f'c <= 70 MPa | N/A - rectangular hoops: 18.7.5(a) to (c) apply | N/A - rectangular hoops: 18.7.5(a) to (c) apply | N/A - rectangular hoops: 18.7.5(a) to (c) apply | 1 | 1.14 | 0.0066 | 0.0072 | 0.0066 | 0.0072 | PASS | PASS | PASS - 4 legs needed along the X edge | PASS - 4 legs needed along the Y edge | 0 | PASS | PASS | PASS | PASS | All applicable checks passed.
C1 | 2-C1 | 2F | Bottom (I) | ULS 102 1.2 DL + 1.6 Lr + f LL | CR_600X600_C04_G60 | Rectangular | 600 | 600 | N/A - rectangular column | 40 | 27.59 | 413.69 | 413.69 | 16 | 5 | 5 | 16 single bars | Own design | 64.50,64.50,1;182.25,64.50,1;300.00,64.50,1;417.75,64.50,1;535.50,64.50,1;535.50,182.25,1;535.50,300.00,1;535.50,417.75,1;535.50,535.50,1;417.75,535.50,1;300.00,535.50,1;182.25,535.50,1;64.50,535.50,1;64.50,417.75,1;64.50,300.00,1;64.50,182.25,1 | 0.0218 | 0.06 | 382.68 | 11.41 | -7.91 | 689.05 | 0.02 | PASS | PASS | 4000 | 1 | 22.22 | 39.1 | Not slender | Not slender | 1 | Not slender | -7.91 | 4000 | 1 | 22.22 | 40 | Not slender | Not slender | 1 | Not slender | 11.41 | 0.94 | dead load share of Pu | Not on a support (beams or a column below restrain the bottom) | PASS - not slender | 8.09 | 102.48 | 102.48 | 0 | YES | 626.36 | 0.16 | PASS | N/A - the joint is checked in the combinations that govern it (see the other rows of this end) | N/A - the joint is checked in the combinations that govern it (see the other rows of this end) | N/A - the joint is checked in the combinations that govern it (see the other rows of this end) | N/A - the joint is checked in the combinations that govern it (see the other rows of this end) | N/A - the joint is checked in the combinations that govern it (see the other rows of this end) | N/A - the joint is checked in the combinations that govern it (see the other rows of this end) | N/A - the joint is checked in the combinations that govern it (see the other rows of this end) | N/A - the joint is checked in the combinations that govern it (see the other rows of this end) | N/A - the joint is checked in the combinations that govern it (see the other rows of this end) | N/A - the joint is checked in the combinations that govern it (see the other rows of this end) | N/A - the joint is checked in the combinations that govern it (see the other rows of this end) | N/A - the joint is checked in the combinations that govern it (see the other rows of this end) | N/A - the joint is checked in the combinations that govern it (see the other rows of this end) | N/A - the joint is checked in the combinations that govern it (see the other rows of this end) | N/A - the joint is checked in the combinations that govern it (see the other rows of this end) | N/A - the joint is checked in the combinations that govern it (see the other rows of this end) | N/A - the joint is checked in the combinations that govern it (see the other rows of this end) | Rectilinear hoops and crossties | 12 mm Rectilinear hoops and crossties @ 150 mm; X: 5 legs, Y: 5 legs | 12 | 150 | 5 | 5 | 18.7.5(a) | NOT APPLIED | 0.0066 | 0.006 | N/A - Pu <= 0.3 Ag f'c and f'c <= 70 MPa | N/A - rectangular hoops: 18.7.5(a) to (c) apply | N/A - rectangular hoops: 18.7.5(a) to (c) apply | N/A - rectangular hoops: 18.7.5(a) to (c) apply | 1 | 1.14 | 0.0066 | 0.0072 | 0.0066 | 0.0072 | PASS | PASS | PASS - 4 legs needed along the X edge | PASS - 4 legs needed along the Y edge | 0 | PASS | PASS | PASS | PASS | All applicable checks passed.
C1 | 2-C1 | 2F | Bottom (I) | ULS 103 1.2 DL + 1.6 Lr + 0.5 WX | CR_600X600_C04_G60 | Rectangular | 600 | 600 | N/A - rectangular column | 40 | 27.59 | 413.69 | 413.69 | 16 | 5 | 5 | 16 single bars | Own design | 64.50,64.50,1;182.25,64.50,1;300.00,64.50,1;417.75,64.50,1;535.50,64.50,1;535.50,182.25,1;535.50,300.00,1;535.50,417.75,1;535.50,535.50,1;417.75,535.50,1;300.00,535.50,1;182.25,535.50,1;64.50,535.50,1;64.50,417.75,1;64.50,300.00,1;64.50,182.25,1 | 0.0218 | 0.06 | 379.27 | 24.79 | 0.82 | 757.18 | 0.03 | PASS | PASS | 4000 | 1 | 22.22 | 30.69 | Not slender | Not slender | 1 | Not slender | 0.82 | 4000 | 1 | 22.22 | 40 | Not slender | Not slender | 1 | Not slender | 24.79 | 0.94 | dead load share of Pu | Not on a support (beams or a column below restrain the bottom) | PASS - not slender | 16.35 | 102.48 | 102.48 | 0 | YES | 626.36 | 0.16 | PASS | N/A - the joint is checked in the combinations that govern it (see the other rows of this end) | N/A - the joint is checked in the combinations that govern it (see the other rows of this end) | N/A - the joint is checked in the combinations that govern it (see the other rows of this end) | N/A - the joint is checked in the combinations that govern it (see the other rows of this end) | N/A - the joint is checked in the combinations that govern it (see the other rows of this end) | N/A - the joint is checked in the combinations that govern it (see the other rows of this end) | N/A - the joint is checked in the combinations that govern it (see the other rows of this end) | N/A - the joint is checked in the combinations that govern it (see the other rows of this end) | N/A - the joint is checked in the combinations that govern it (see the other rows of this end) | N/A - the joint is checked in the combinations that govern it (see the other rows of this end) | N/A - the joint is checked in the combinations that govern it (see the other rows of this end) | N/A - the joint is checked in the combinations that govern it (see the other rows of this end) | N/A - the joint is checked in the combinations that govern it (see the other rows of this end) | N/A - the joint is checked in the combinations that govern it (see the other rows of this end) | N/A - the joint is checked in the combinations that govern it (see the other rows of this end) | N/A - the joint is checked in the combinations that govern it (see the other rows of this end) | N/A - the joint is checked in the combinations that govern it (see the other rows of this end) | Rectilinear hoops and crossties | 12 mm Rectilinear hoops and crossties @ 150 mm; X: 5 legs, Y: 5 legs | 12 | 150 | 5 | 5 | 18.7.5(a) | NOT APPLIED | 0.0066 | 0.006 | N/A - Pu <= 0.3 Ag f'c and f'c <= 70 MPa | N/A - rectangular hoops: 18.7.5(a) to (c) apply | N/A - rectangular hoops: 18.7.5(a) to (c) apply | N/A - rectangular hoops: 18.7.5(a) to (c) apply | 1 | 1.14 | 0.0066 | 0.0072 | 0.0066 | 0.0072 | PASS | PASS | PASS - 4 legs needed along the X edge | PASS - 4 legs needed along the Y edge | 0 | PASS | PASS | PASS | PASS | All applicable checks passed.
C1 | 2-C1 | 2F | Bottom (I) | ULS 104 1.2 DL + 1.6 Lr + 0.5 WY | CR_600X600_C04_G60 | Rectangular | 600 | 600 | N/A - rectangular column | 40 | 27.59 | 413.69 | 413.69 | 16 | 5 | 5 | 16 single bars | Own design | 64.50,64.50,1;182.25,64.50,1;300.00,64.50,1;417.75,64.50,1;535.50,64.50,1;535.50,182.25,1;535.50,300.00,1;535.50,417.75,1;535.50,535.50,1;417.75,535.50,1;300.00,535.50,1;182.25,535.50,1;64.50,535.50,1;64.50,417.75,1;64.50,300.00,1;64.50,182.25,1 | 0.0218 | 0.06 | 379.27 | 24.79 | 0.82 | 757.18 | 0.03 | PASS | PASS | 4000 | 1 | 22.22 | 30.69 | Not slender | Not slender | 1 | Not slender | 0.82 | 4000 | 1 | 22.22 | 40 | Not slender | Not slender | 1 | Not slender | 24.79 | 0.94 | dead load share of Pu | Not on a support (beams or a column below restrain the bottom) | PASS - not slender | 16.35 | 102.48 | 102.48 | 0 | YES | 626.36 | 0.16 | PASS | N/A - the joint is checked in the combinations that govern it (see the other rows of this end) | N/A - the joint is checked in the combinations that govern it (see the other rows of this end) | N/A - the joint is checked in the combinations that govern it (see the other rows of this end) | N/A - the joint is checked in the combinations that govern it (see the other rows of this end) | N/A - the joint is checked in the combinations that govern it (see the other rows of this end) | N/A - the joint is checked in the combinations that govern it (see the other rows of this end) | N/A - the joint is checked in the combinations that govern it (see the other rows of this end) | N/A - the joint is checked in the combinations that govern it (see the other rows of this end) | N/A - the joint is checked in the combinations that govern it (see the other rows of this end) | N/A - the joint is checked in the combinations that govern it (see the other rows of this end) | N/A - the joint is checked in the combinations that govern it (see the other rows of this end) | N/A - the joint is checked in the combinations that govern it (see the other rows of this end) | N/A - the joint is checked in the combinations that govern it (see the other rows of this end) | N/A - the joint is checked in the combinations that govern it (see the other rows of this end) | N/A - the joint is checked in the combinations that govern it (see the other rows of this end) | N/A - the joint is checked in the combinations that govern it (see the other rows of this end) | N/A - the joint is checked in the combinations that govern it (see the other rows of this end) | Rectilinear hoops and crossties | 12 mm Rectilinear hoops and crossties @ 150 mm; X: 5 legs, Y: 5 legs | 12 | 150 | 5 | 5 | 18.7.5(a) | NOT APPLIED | 0.0066 | 0.006 | N/A - Pu <= 0.3 Ag f'c and f'c <= 70 MPa | N/A - rectangular hoops: 18.7.5(a) to (c) apply | N/A - rectangular hoops: 18.7.5(a) to (c) apply | N/A - rectangular hoops: 18.7.5(a) to (c) apply | 1 | 1.14 | 0.0066 | 0.0072 | 0.0066 | 0.0072 | PASS | PASS | PASS - 4 legs needed along the X edge | PASS - 4 legs needed along the Y edge | 0 | PASS | PASS | PASS | PASS | All applicable checks passed.
C1 | 2-C1 | 2F | Bottom (I) | ULS 105 1.2 DL + f LL + 0.5 Lr + 1.0 WX | CR_600X600_C04_G60 | Rectangular | 600 | 600 | N/A - rectangular column | 40 | 27.59 | 413.69 | 413.69 | 16 | 5 | 5 | 16 single bars | Own design | 64.50,64.50,1;182.25,64.50,1;300.00,64.50,1;417.75,64.50,1;535.50,64.50,1;535.50,182.25,1;535.50,300.00,1;535.50,417.75,1;535.50,535.50,1;417.75,535.50,1;300.00,535.50,1;182.25,535.50,1;64.50,535.50,1;64.50,417.75,1;64.50,300.00,1;64.50,182.25,1 | 0.0218 | 0.06 | 421.89 | 38.27 | 12.22 | 741.28 | 0.05 | PASS | PASS | 4000 | 1 | 22.22 | 40 | Not slender | Not slender | 1 | Not slender | 12.22 | 4000 | 1 | 22.22 | 40 | Not slender | Not slender | 1 | Not slender | 38.27 | 0.85 | dead load share of Pu | Not on a support (beams or a column below restrain the bottom) | PASS - not slender | 25.85 | 102.48 | 102.48 | 0 | YES | 626.36 | 0.16 | PASS | N/A - the joint is checked in the combinations that govern it (see the other rows of this end) | N/A - the joint is checked in the combinations that govern it (see the other rows of this end) | N/A - the joint is checked in the combinations that govern it (see the other rows of this end) | N/A - the joint is checked in the combinations that govern it (see the other rows of this end) | N/A - the joint is checked in the combinations that govern it (see the other rows of this end) | N/A - the joint is checked in the combinations that govern it (see the other rows of this end) | N/A - the joint is checked in the combinations that govern it (see the other rows of this end) | N/A - the joint is checked in the combinations that govern it (see the other rows of this end) | N/A - the joint is checked in the combinations that govern it (see the other rows of this end) | N/A - the joint is checked in the combinations that govern it (see the other rows of this end) | N/A - the joint is checked in the combinations that govern it (see the other rows of this end) | N/A - the joint is checked in the combinations that govern it (see the other rows of this end) | N/A - the joint is checked in the combinations that govern it (see the other rows of this end) | N/A - the joint is checked in the combinations that govern it (see the other rows of this end) | N/A - the joint is checked in the combinations that govern it (see the other rows of this end) | N/A - the joint is checked in the combinations that govern it (see the other rows of this end) | N/A - the joint is checked in the combinations that govern it (see the other rows of this end) | Rectilinear hoops and crossties | 12 mm Rectilinear hoops and crossties @ 150 mm; X: 5 legs, Y: 5 legs | 12 | 150 | 5 | 5 | 18.7.5(a) | NOT APPLIED | 0.0066 | 0.006 | N/A - Pu <= 0.3 Ag f'c and f'c <= 70 MPa | N/A - rectangular hoops: 18.7.5(a) to (c) apply | N/A - rectangular hoops: 18.7.5(a) to (c) apply | N/A - rectangular hoops: 18.7.5(a) to (c) apply | 1 | 1.14 | 0.0066 | 0.0072 | 0.0066 | 0.0072 | PASS | PASS | PASS - 4 legs needed along the X edge | PASS - 4 legs needed along the Y edge | 0 | PASS | PASS | PASS | PASS | All applicable checks passed.
C1 | 2-C1 | 2F | Bottom (I) | ULS 106 1.2 DL + f LL + 0.5 Lr + 1.0 WY | CR_600X600_C04_G60 | Rectangular | 600 | 600 | N/A - rectangular column | 40 | 27.59 | 413.69 | 413.69 | 16 | 5 | 5 | 16 single bars | Own design | 64.50,64.50,1;182.25,64.50,1;300.00,64.50,1;417.75,64.50,1;535.50,64.50,1;535.50,182.25,1;535.50,300.00,1;535.50,417.75,1;535.50,535.50,1;417.75,535.50,1;300.00,535.50,1;182.25,535.50,1;64.50,535.50,1;64.50,417.75,1;64.50,300.00,1;64.50,182.25,1 | 0.0218 | 0.06 | 421.89 | 38.27 | 12.22 | 741.28 | 0.05 | PASS | PASS | 4000 | 1 | 22.22 | 40 | Not slender | Not slender | 1 | Not slender | 12.22 | 4000 | 1 | 22.22 | 40 | Not slender | Not slender | 1 | Not slender | 38.27 | 0.85 | dead load share of Pu | Not on a support (beams or a column below restrain the bottom) | PASS - not slender | 25.85 | 102.48 | 102.48 | 0 | YES | 626.36 | 0.16 | PASS | N/A - the joint is checked in the combinations that govern it (see the other rows of this end) | N/A - the joint is checked in the combinations that govern it (see the other rows of this end) | N/A - the joint is checked in the combinations that govern it (see the other rows of this end) | N/A - the joint is checked in the combinations that govern it (see the other rows of this end) | N/A - the joint is checked in the combinations that govern it (see the other rows of this end) | N/A - the joint is checked in the combinations that govern it (see the other rows of this end) | N/A - the joint is checked in the combinations that govern it (see the other rows of this end) | N/A - the joint is checked in the combinations that govern it (see the other rows of this end) | N/A - the joint is checked in the combinations that govern it (see the other rows of this end) | N/A - the joint is checked in the combinations that govern it (see the other rows of this end) | N/A - the joint is checked in the combinations that govern it (see the other rows of this end) | N/A - the joint is checked in the combinations that govern it (see the other rows of this end) | N/A - the joint is checked in the combinations that govern it (see the other rows of this end) | N/A - the joint is checked in the combinations that govern it (see the other rows of this end) | N/A - the joint is checked in the combinations that govern it (see the other rows of this end) | N/A - the joint is checked in the combinations that govern it (see the other rows of this end) | N/A - the joint is checked in the combinations that govern it (see the other rows of this end) | Rectilinear hoops and crossties | 12 mm Rectilinear hoops and crossties @ 150 mm; X: 5 legs, Y: 5 legs | 12 | 150 | 5 | 5 | 18.7.5(a) | NOT APPLIED | 0.0066 | 0.006 | N/A - Pu <= 0.3 Ag f'c and f'c <= 70 MPa | N/A - rectangular hoops: 18.7.5(a) to (c) apply | N/A - rectangular hoops: 18.7.5(a) to (c) apply | N/A - rectangular hoops: 18.7.5(a) to (c) apply | 1 | 1.14 | 0.0066 | 0.0072 | 0.0066 | 0.0072 | PASS | PASS | PASS - 4 legs needed along the X edge | PASS - 4 legs needed along the Y edge | 0 | PASS | PASS | PASS | PASS | All applicable checks passed.
C1 | 2-C1 | 2F | Bottom (I) | ULS 107 (1.2 + Ev) DL + f LL + 1.0 RSA1 | CR_600X600_C04_G60 | Rectangular | 600 | 600 | N/A - rectangular column | 40 | 27.59 | 413.69 | 413.69 | 16 | 5 | 5 | 16 single bars | Own design | 64.50,64.50,1;182.25,64.50,1;300.00,64.50,1;417.75,64.50,1;535.50,64.50,1;535.50,182.25,1;535.50,300.00,1;535.50,417.75,1;535.50,535.50,1;417.75,535.50,1;300.00,535.50,1;182.25,535.50,1;64.50,535.50,1;64.50,417.75,1;64.50,300.00,1;64.50,182.25,1 | 0.0218 | 0.06 | 320.31 | 72.84 | -91.15 | 680.95 | 0.17 | PASS | PASS | 4000 | 1 | 22.22 | 22 | 1 | 32893.28 | 1.01 | 10.57 | -91.15 | 4000 | 1 | 22.22 | 22 | 1 | 32893.28 | 1.01 | 10.57 | 71.9 | 1 | dead load share of Pu | Not on a support (beams or a column below restrain the bottom) | PASS - slender, moments magnified | 58.66 | 102.48 | 102.48 | 0 | YES | 626.36 | 0.16 | PASS | 2-C1 (I): 16 bars D25; 16 single bars; GF-C1 (J): 16 bars D25; 16 single bars | GFGY-1A (J): top 2D28, bottom 2D28 | 1663.16 | 202.75 | 8.2 | GFGX-1 (I): top 2D28, bottom 2D28 | 1663.16 | 202.75 | 8.2 | PASS | 531.75 | 2999.26 | 0.18 | 531.75 | 2999.26 | 0.18 | PASS | Rectilinear hoops and crossties | 12 mm Rectilinear hoops and crossties @ 150 mm; X: 5 legs, Y: 5 legs | 12 | 150 | 5 | 5 | 18.7.5(a) | NOT APPLIED | 0.0066 | 0.006 | N/A - Pu <= 0.3 Ag f'c and f'c <= 70 MPa | N/A - rectangular hoops: 18.7.5(a) to (c) apply | N/A - rectangular hoops: 18.7.5(a) to (c) apply | N/A - rectangular hoops: 18.7.5(a) to (c) apply | 1 | 1.14 | 0.0066 | 0.0072 | 0.0066 | 0.0072 | PASS | PASS | PASS - 4 legs needed along the X edge | PASS - 4 legs needed along the Y edge | 0 | PASS | PASS | PASS | PASS | All applicable checks passed.
C1 | 2-C1 | 2F | Bottom (I) | ULS 107 (1.2 + Ev) DL + f LL + 1.0 RSA2 | CR_600X600_C04_G60 | Rectangular | 600 | 600 | N/A - rectangular column | 40 | 27.59 | 413.69 | 413.69 | 16 | 5 | 5 | 16 single bars | Own design | 64.50,64.50,1;182.25,64.50,1;300.00,64.50,1;417.75,64.50,1;535.50,64.50,1;535.50,182.25,1;535.50,300.00,1;535.50,417.75,1;535.50,535.50,1;417.75,535.50,1;300.00,535.50,1;182.25,535.50,1;64.50,535.50,1;64.50,417.75,1;64.50,300.00,1;64.50,182.25,1 | 0.0218 | 0.06 | 320.31 | 72.84 | -91.15 | 680.95 | 0.17 | PASS | PASS | 4000 | 1 | 22.22 | 22 | 1 | 32893.28 | 1.01 | 10.57 | -91.15 | 4000 | 1 | 22.22 | 22 | 1 | 32893.28 | 1.01 | 10.57 | 71.9 | 1 | dead load share of Pu | Not on a support (beams or a column below restrain the bottom) | PASS - slender, moments magnified | 58.66 | 102.48 | 102.48 | 0 | YES | 626.36 | 0.16 | PASS | N/A - the joint is checked in the combinations that govern it (see the other rows of this end) | N/A - the joint is checked in the combinations that govern it (see the other rows of this end) | N/A - the joint is checked in the combinations that govern it (see the other rows of this end) | N/A - the joint is checked in the combinations that govern it (see the other rows of this end) | N/A - the joint is checked in the combinations that govern it (see the other rows of this end) | N/A - the joint is checked in the combinations that govern it (see the other rows of this end) | N/A - the joint is checked in the combinations that govern it (see the other rows of this end) | N/A - the joint is checked in the combinations that govern it (see the other rows of this end) | N/A - the joint is checked in the combinations that govern it (see the other rows of this end) | N/A - the joint is checked in the combinations that govern it (see the other rows of this end) | N/A - the joint is checked in the combinations that govern it (see the other rows of this end) | N/A - the joint is checked in the combinations that govern it (see the other rows of this end) | N/A - the joint is checked in the combinations that govern it (see the other rows of this end) | N/A - the joint is checked in the combinations that govern it (see the other rows of this end) | N/A - the joint is checked in the combinations that govern it (see the other rows of this end) | N/A - the joint is checked in the combinations that govern it (see the other rows of this end) | N/A - the joint is checked in the combinations that govern it (see the other rows of this end) | Rectilinear hoops and crossties | 12 mm Rectilinear hoops and crossties @ 150 mm; X: 5 legs, Y: 5 legs | 12 | 150 | 5 | 5 | 18.7.5(a) | NOT APPLIED | 0.0066 | 0.006 | N/A - Pu <= 0.3 Ag f'c and f'c <= 70 MPa | N/A - rectangular hoops: 18.7.5(a) to (c) apply | N/A - rectangular hoops: 18.7.5(a) to (c) apply | N/A - rectangular hoops: 18.7.5(a) to (c) apply | 1 | 1.14 | 0.0066 | 0.0072 | 0.0066 | 0.0072 | PASS | PASS | PASS - 4 legs needed along the X edge | PASS - 4 legs needed along the Y edge | 0 | PASS | PASS | PASS | PASS | All applicable checks passed.
C1 | 2-C1 | 2F | Bottom (I) | ULS 107 (1.2 + Ev) DL + f LL + 1.0 RSA3 | CR_600X600_C04_G60 | Rectangular | 600 | 600 | N/A - rectangular column | 40 | 27.59 | 413.69 | 413.69 | 16 | 5 | 5 | 16 single bars | Own design | 64.50,64.50,1;182.25,64.50,1;300.00,64.50,1;417.75,64.50,1;535.50,64.50,1;535.50,182.25,1;535.50,300.00,1;535.50,417.75,1;535.50,535.50,1;417.75,535.50,1;300.00,535.50,1;182.25,535.50,1;64.50,535.50,1;64.50,417.75,1;64.50,300.00,1;64.50,182.25,1 | 0.0218 | 0.06 | 320.31 | 72.84 | -91.15 | 680.95 | 0.17 | PASS | PASS | 4000 | 1 | 22.22 | 22 | 1 | 32893.28 | 1.01 | 10.57 | -91.15 | 4000 | 1 | 22.22 | 22 | 1 | 32893.28 | 1.01 | 10.57 | 71.9 | 1 | dead load share of Pu | Not on a support (beams or a column below restrain the bottom) | PASS - slender, moments magnified | 58.66 | 102.48 | 102.48 | 0 | YES | 626.36 | 0.16 | PASS | N/A - the joint is checked in the combinations that govern it (see the other rows of this end) | N/A - the joint is checked in the combinations that govern it (see the other rows of this end) | N/A - the joint is checked in the combinations that govern it (see the other rows of this end) | N/A - the joint is checked in the combinations that govern it (see the other rows of this end) | N/A - the joint is checked in the combinations that govern it (see the other rows of this end) | N/A - the joint is checked in the combinations that govern it (see the other rows of this end) | N/A - the joint is checked in the combinations that govern it (see the other rows of this end) | N/A - the joint is checked in the combinations that govern it (see the other rows of this end) | N/A - the joint is checked in the combinations that govern it (see the other rows of this end) | N/A - the joint is checked in the combinations that govern it (see the other rows of this end) | N/A - the joint is checked in the combinations that govern it (see the other rows of this end) | N/A - the joint is checked in the combinations that govern it (see the other rows of this end) | N/A - the joint is checked in the combinations that govern it (see the other rows of this end) | N/A - the joint is checked in the combinations that govern it (see the other rows of this end) | N/A - the joint is checked in the combinations that govern it (see the other rows of this end) | N/A - the joint is checked in the combinations that govern it (see the other rows of this end) | N/A - the joint is checked in the combinations that govern it (see the other rows of this end) | Rectilinear hoops and crossties | 12 mm Rectilinear hoops and crossties @ 150 mm; X: 5 legs, Y: 5 legs | 12 | 150 | 5 | 5 | 18.7.5(a) | NOT APPLIED | 0.0066 | 0.006 | N/A - Pu <= 0.3 Ag f'c and f'c <= 70 MPa | N/A - rectangular hoops: 18.7.5(a) to (c) apply | N/A - rectangular hoops: 18.7.5(a) to (c) apply | N/A - rectangular hoops: 18.7.5(a) to (c) apply | 1 | 1.14 | 0.0066 | 0.0072 | 0.0066 | 0.0072 | PASS | PASS | PASS - 4 legs needed along the X edge | PASS - 4 legs needed along the Y edge | 0 | PASS | PASS | PASS | PASS | All applicable checks passed.
C1 | 2-C1 | 2F | Bottom (I) | ULS 107 (1.2 + Ev) DL + f LL + 1.0 RSA4 | CR_600X600_C04_G60 | Rectangular | 600 | 600 | N/A - rectangular column | 40 | 27.59 | 413.69 | 413.69 | 16 | 5 | 5 | 16 single bars | Own design | 64.50,64.50,1;182.25,64.50,1;300.00,64.50,1;417.75,64.50,1;535.50,64.50,1;535.50,182.25,1;535.50,300.00,1;535.50,417.75,1;535.50,535.50,1;417.75,535.50,1;300.00,535.50,1;182.25,535.50,1;64.50,535.50,1;64.50,417.75,1;64.50,300.00,1;64.50,182.25,1 | 0.0218 | 0.06 | 320.31 | 72.84 | -91.15 | 680.95 | 0.17 | PASS | PASS | 4000 | 1 | 22.22 | 22 | 1 | 32893.28 | 1.01 | 10.57 | -91.15 | 4000 | 1 | 22.22 | 22 | 1 | 32893.28 | 1.01 | 10.57 | 71.9 | 1 | dead load share of Pu | Not on a support (beams or a column below restrain the bottom) | PASS - slender, moments magnified | 58.66 | 102.48 | 102.48 | 0 | YES | 626.36 | 0.16 | PASS | N/A - the joint is checked in the combinations that govern it (see the other rows of this end) | N/A - the joint is checked in the combinations that govern it (see the other rows of this end) | N/A - the joint is checked in the combinations that govern it (see the other rows of this end) | N/A - the joint is checked in the combinations that govern it (see the other rows of this end) | N/A - the joint is checked in the combinations that govern it (see the other rows of this end) | N/A - the joint is checked in the combinations that govern it (see the other rows of this end) | N/A - the joint is checked in the combinations that govern it (see the other rows of this end) | N/A - the joint is checked in the combinations that govern it (see the other rows of this end) | N/A - the joint is checked in the combinations that govern it (see the other rows of this end) | N/A - the joint is checked in the combinations that govern it (see the other rows of this end) | N/A - the joint is checked in the combinations that govern it (see the other rows of this end) | N/A - the joint is checked in the combinations that govern it (see the other rows of this end) | N/A - the joint is checked in the combinations that govern it (see the other rows of this end) | N/A - the joint is checked in the combinations that govern it (see the other rows of this end) | N/A - the joint is checked in the combinations that govern it (see the other rows of this end) | N/A - the joint is checked in the combinations that govern it (see the other rows of this end) | N/A - the joint is checked in the combinations that govern it (see the other rows of this end) | Rectilinear hoops and crossties | 12 mm Rectilinear hoops and crossties @ 150 mm; X: 5 legs, Y: 5 legs | 12 | 150 | 5 | 5 | 18.7.5(a) | NOT APPLIED | 0.0066 | 0.006 | N/A - Pu <= 0.3 Ag f'c and f'c <= 70 MPa | N/A - rectangular hoops: 18.7.5(a) to (c) apply | N/A - rectangular hoops: 18.7.5(a) to (c) apply | N/A - rectangular hoops: 18.7.5(a) to (c) apply | 1 | 1.14 | 0.0066 | 0.0072 | 0.0066 | 0.0072 | PASS | PASS | PASS - 4 legs needed along the X edge | PASS - 4 legs needed along the Y edge | 0 | PASS | PASS | PASS | PASS | All applicable checks passed.
C1 | 2-C1 | 2F | Bottom (I) | ULS 107 (1.2 + Ev) DL + f LL + 1.0 RSA5 | CR_600X600_C04_G60 | Rectangular | 600 | 600 | N/A - rectangular column | 40 | 27.59 | 413.69 | 413.69 | 16 | 5 | 5 | 16 single bars | Own design | 64.50,64.50,1;182.25,64.50,1;300.00,64.50,1;417.75,64.50,1;535.50,64.50,1;535.50,182.25,1;535.50,300.00,1;535.50,417.75,1;535.50,535.50,1;417.75,535.50,1;300.00,535.50,1;182.25,535.50,1;64.50,535.50,1;64.50,417.75,1;64.50,300.00,1;64.50,182.25,1 | 0.0218 | 0.06 | 292.44 | 100.68 | -81.59 | 679.93 | 0.19 | PASS | PASS | 4000 | 1 | 22.22 | 22 | 1 | 32893.28 | 1.01 | 9.65 | -81.59 | 4000 | 1 | 22.22 | 22 | 1 | 32893.28 | 1.01 | 9.65 | 100.68 | 1 | dead load share of Pu | Not on a support (beams or a column below restrain the bottom) | PASS - slender, moments magnified | 62.37 | 102.48 | 102.48 | 0 | YES | 626.36 | 0.16 | PASS | 2-C1 (I): 16 bars D25; 16 single bars; GF-C1 (J): 16 bars D25; 16 single bars | GFGY-1A (J): top 2D28, bottom 2D28 | 1573.74 | 202.75 | 7.76 | GFGX-1 (I): top 2D28, bottom 2D28 | 1573.74 | 202.75 | 7.76 | PASS | 531.75 | 2999.26 | 0.18 | 531.75 | 2999.26 | 0.18 | PASS | Rectilinear hoops and crossties | 12 mm Rectilinear hoops and crossties @ 150 mm; X: 5 legs, Y: 5 legs | 12 | 150 | 5 | 5 | 18.7.5(a) | NOT APPLIED | 0.0066 | 0.006 | N/A - Pu <= 0.3 Ag f'c and f'c <= 70 MPa | N/A - rectangular hoops: 18.7.5(a) to (c) apply | N/A - rectangular hoops: 18.7.5(a) to (c) apply | N/A - rectangular hoops: 18.7.5(a) to (c) apply | 1 | 1.14 | 0.0066 | 0.0072 | 0.0066 | 0.0072 | PASS | PASS | PASS - 4 legs needed along the X edge | PASS - 4 legs needed along the Y edge | 0 | PASS | PASS | PASS | PASS | All applicable checks passed.
C1 | 2-C1 | 2F | Bottom (I) | ULS 107 (1.2 + Ev) DL + f LL + 1.0 RSA6 | CR_600X600_C04_G60 | Rectangular | 600 | 600 | N/A - rectangular column | 40 | 27.59 | 413.69 | 413.69 | 16 | 5 | 5 | 16 single bars | Own design | 64.50,64.50,1;182.25,64.50,1;300.00,64.50,1;417.75,64.50,1;535.50,64.50,1;535.50,182.25,1;535.50,300.00,1;535.50,417.75,1;535.50,535.50,1;417.75,535.50,1;300.00,535.50,1;182.25,535.50,1;64.50,535.50,1;64.50,417.75,1;64.50,300.00,1;64.50,182.25,1 | 0.0218 | 0.06 | 292.44 | 100.68 | -81.59 | 679.93 | 0.19 | PASS | PASS | 4000 | 1 | 22.22 | 22 | 1 | 32893.28 | 1.01 | 9.65 | -81.59 | 4000 | 1 | 22.22 | 22 | 1 | 32893.28 | 1.01 | 9.65 | 100.68 | 1 | dead load share of Pu | Not on a support (beams or a column below restrain the bottom) | PASS - slender, moments magnified | 62.37 | 102.48 | 102.48 | 0 | YES | 626.36 | 0.16 | PASS | N/A - the joint is checked in the combinations that govern it (see the other rows of this end) | N/A - the joint is checked in the combinations that govern it (see the other rows of this end) | N/A - the joint is checked in the combinations that govern it (see the other rows of this end) | N/A - the joint is checked in the combinations that govern it (see the other rows of this end) | N/A - the joint is checked in the combinations that govern it (see the other rows of this end) | N/A - the joint is checked in the combinations that govern it (see the other rows of this end) | N/A - the joint is checked in the combinations that govern it (see the other rows of this end) | N/A - the joint is checked in the combinations that govern it (see the other rows of this end) | N/A - the joint is checked in the combinations that govern it (see the other rows of this end) | N/A - the joint is checked in the combinations that govern it (see the other rows of this end) | N/A - the joint is checked in the combinations that govern it (see the other rows of this end) | N/A - the joint is checked in the combinations that govern it (see the other rows of this end) | N/A - the joint is checked in the combinations that govern it (see the other rows of this end) | N/A - the joint is checked in the combinations that govern it (see the other rows of this end) | N/A - the joint is checked in the combinations that govern it (see the other rows of this end) | N/A - the joint is checked in the combinations that govern it (see the other rows of this end) | N/A - the joint is checked in the combinations that govern it (see the other rows of this end) | Rectilinear hoops and crossties | 12 mm Rectilinear hoops and crossties @ 150 mm; X: 5 legs, Y: 5 legs | 12 | 150 | 5 | 5 | 18.7.5(a) | NOT APPLIED | 0.0066 | 0.006 | N/A - Pu <= 0.3 Ag f'c and f'c <= 70 MPa | N/A - rectangular hoops: 18.7.5(a) to (c) apply | N/A - rectangular hoops: 18.7.5(a) to (c) apply | N/A - rectangular hoops: 18.7.5(a) to (c) apply | 1 | 1.14 | 0.0066 | 0.0072 | 0.0066 | 0.0072 | PASS | PASS | PASS - 4 legs needed along the X edge | PASS - 4 legs needed along the Y edge | 0 | PASS | PASS | PASS | PASS | All applicable checks passed.
C1 | 2-C1 | 2F | Bottom (I) | ULS 107 (1.2 + Ev) DL + f LL + 1.0 RSA7 | CR_600X600_C04_G60 | Rectangular | 600 | 600 | N/A - rectangular column | 40 | 27.59 | 413.69 | 413.69 | 16 | 5 | 5 | 16 single bars | Own design | 64.50,64.50,1;182.25,64.50,1;300.00,64.50,1;417.75,64.50,1;535.50,64.50,1;535.50,182.25,1;535.50,300.00,1;535.50,417.75,1;535.50,535.50,1;417.75,535.50,1;300.00,535.50,1;182.25,535.50,1;64.50,535.50,1;64.50,417.75,1;64.50,300.00,1;64.50,182.25,1 | 0.0218 | 0.06 | 292.44 | 100.68 | -81.59 | 679.93 | 0.19 | PASS | PASS | 4000 | 1 | 22.22 | 22 | 1 | 32893.28 | 1.01 | 9.65 | -81.59 | 4000 | 1 | 22.22 | 22 | 1 | 32893.28 | 1.01 | 9.65 | 100.68 | 1 | dead load share of Pu | Not on a support (beams or a column below restrain the bottom) | PASS - slender, moments magnified | 62.37 | 102.48 | 102.48 | 0 | YES | 626.36 | 0.16 | PASS | N/A - the joint is checked in the combinations that govern it (see the other rows of this end) | N/A - the joint is checked in the combinations that govern it (see the other rows of this end) | N/A - the joint is checked in the combinations that govern it (see the other rows of this end) | N/A - the joint is checked in the combinations that govern it (see the other rows of this end) | N/A - the joint is checked in the combinations that govern it (see the other rows of this end) | N/A - the joint is checked in the combinations that govern it (see the other rows of this end) | N/A - the joint is checked in the combinations that govern it (see the other rows of this end) | N/A - the joint is checked in the combinations that govern it (see the other rows of this end) | N/A - the joint is checked in the combinations that govern it (see the other rows of this end) | N/A - the joint is checked in the combinations that govern it (see the other rows of this end) | N/A - the joint is checked in the combinations that govern it (see the other rows of this end) | N/A - the joint is checked in the combinations that govern it (see the other rows of this end) | N/A - the joint is checked in the combinations that govern it (see the other rows of this end) | N/A - the joint is checked in the combinations that govern it (see the other rows of this end) | N/A - the joint is checked in the combinations that govern it (see the other rows of this end) | N/A - the joint is checked in the combinations that govern it (see the other rows of this end) | N/A - the joint is checked in the combinations that govern it (see the other rows of this end) | Rectilinear hoops and crossties | 12 mm Rectilinear hoops and crossties @ 150 mm; X: 5 legs, Y: 5 legs | 12 | 150 | 5 | 5 | 18.7.5(a) | NOT APPLIED | 0.0066 | 0.006 | N/A - Pu <= 0.3 Ag f'c and f'c <= 70 MPa | N/A - rectangular hoops: 18.7.5(a) to (c) apply | N/A - rectangular hoops: 18.7.5(a) to (c) apply | N/A - rectangular hoops: 18.7.5(a) to (c) apply | 1 | 1.14 | 0.0066 | 0.0072 | 0.0066 | 0.0072 | PASS | PASS | PASS - 4 legs needed along the X edge | PASS - 4 legs needed along the Y edge | 0 | PASS | PASS | PASS | PASS | All applicable checks passed.
C1 | 2-C1 | 2F | Bottom (I) | ULS 107 (1.2 + Ev) DL + f LL + 1.0 RSA8 | CR_600X600_C04_G60 | Rectangular | 600 | 600 | N/A - rectangular column | 40 | 27.59 | 413.69 | 413.69 | 16 | 5 | 5 | 16 single bars | Own design | 64.50,64.50,1;182.25,64.50,1;300.00,64.50,1;417.75,64.50,1;535.50,64.50,1;535.50,182.25,1;535.50,300.00,1;535.50,417.75,1;535.50,535.50,1;417.75,535.50,1;300.00,535.50,1;182.25,535.50,1;64.50,535.50,1;64.50,417.75,1;64.50,300.00,1;64.50,182.25,1 | 0.0218 | 0.06 | 292.44 | 100.68 | -81.59 | 679.93 | 0.19 | PASS | PASS | 4000 | 1 | 22.22 | 22 | 1 | 32893.28 | 1.01 | 9.65 | -81.59 | 4000 | 1 | 22.22 | 22 | 1 | 32893.28 | 1.01 | 9.65 | 100.68 | 1 | dead load share of Pu | Not on a support (beams or a column below restrain the bottom) | PASS - slender, moments magnified | 62.37 | 102.48 | 102.48 | 0 | YES | 626.36 | 0.16 | PASS | N/A - the joint is checked in the combinations that govern it (see the other rows of this end) | N/A - the joint is checked in the combinations that govern it (see the other rows of this end) | N/A - the joint is checked in the combinations that govern it (see the other rows of this end) | N/A - the joint is checked in the combinations that govern it (see the other rows of this end) | N/A - the joint is checked in the combinations that govern it (see the other rows of this end) | N/A - the joint is checked in the combinations that govern it (see the other rows of this end) | N/A - the joint is checked in the combinations that govern it (see the other rows of this end) | N/A - the joint is checked in the combinations that govern it (see the other rows of this end) | N/A - the joint is checked in the combinations that govern it (see the other rows of this end) | N/A - the joint is checked in the combinations that govern it (see the other rows of this end) | N/A - the joint is checked in the combinations that govern it (see the other rows of this end) | N/A - the joint is checked in the combinations that govern it (see the other rows of this end) | N/A - the joint is checked in the combinations that govern it (see the other rows of this end) | N/A - the joint is checked in the combinations that govern it (see the other rows of this end) | N/A - the joint is checked in the combinations that govern it (see the other rows of this end) | N/A - the joint is checked in the combinations that govern it (see the other rows of this end) | N/A - the joint is checked in the combinations that govern it (see the other rows of this end) | Rectilinear hoops and crossties | 12 mm Rectilinear hoops and crossties @ 150 mm; X: 5 legs, Y: 5 legs | 12 | 150 | 5 | 5 | 18.7.5(a) | NOT APPLIED | 0.0066 | 0.006 | N/A - Pu <= 0.3 Ag f'c and f'c <= 70 MPa | N/A - rectangular hoops: 18.7.5(a) to (c) apply | N/A - rectangular hoops: 18.7.5(a) to (c) apply | N/A - rectangular hoops: 18.7.5(a) to (c) apply | 1 | 1.14 | 0.0066 | 0.0072 | 0.0066 | 0.0072 | PASS | PASS | PASS - 4 legs needed along the X edge | PASS - 4 legs needed along the Y edge | 0 | PASS | PASS | PASS | PASS | All applicable checks passed.
C1 | 2-C1 | 2F | Bottom (I) | ULS 108 0.9 DL + 1.0 WX | CR_600X600_C04_G60 | Rectangular | 600 | 600 | N/A - rectangular column | 40 | 27.59 | 413.69 | 413.69 | 16 | 5 | 5 | 16 single bars | Own design | 64.50,64.50,1;182.25,64.50,1;300.00,64.50,1;417.75,64.50,1;535.50,64.50,1;535.50,182.25,1;535.50,300.00,1;535.50,417.75,1;535.50,535.50,1;417.75,535.50,1;300.00,535.50,1;182.25,535.50,1;64.50,535.50,1;64.50,417.75,1;64.50,300.00,1;64.50,182.25,1 | 0.0218 | 0.06 | 307.61 | 34.94 | 14.6 | 718.58 | 0.05 | PASS | PASS | 4000 | 1 | 22.22 | 40 | Not slender | Not slender | 1 | Not slender | 14.6 | 4000 | 1 | 22.22 | 40 | Not slender | Not slender | 1 | Not slender | 34.94 | 0.87 | dead load share of Pu | Not on a support (beams or a column below restrain the bottom) | PASS - not slender | 23.36 | 102.48 | 102.48 | 0 | YES | 626.36 | 0.16 | PASS | N/A - the joint is checked in the combinations that govern it (see the other rows of this end) | N/A - the joint is checked in the combinations that govern it (see the other rows of this end) | N/A - the joint is checked in the combinations that govern it (see the other rows of this end) | N/A - the joint is checked in the combinations that govern it (see the other rows of this end) | N/A - the joint is checked in the combinations that govern it (see the other rows of this end) | N/A - the joint is checked in the combinations that govern it (see the other rows of this end) | N/A - the joint is checked in the combinations that govern it (see the other rows of this end) | N/A - the joint is checked in the combinations that govern it (see the other rows of this end) | N/A - the joint is checked in the combinations that govern it (see the other rows of this end) | N/A - the joint is checked in the combinations that govern it (see the other rows of this end) | N/A - the joint is checked in the combinations that govern it (see the other rows of this end) | N/A - the joint is checked in the combinations that govern it (see the other rows of this end) | N/A - the joint is checked in the combinations that govern it (see the other rows of this end) | N/A - the joint is checked in the combinations that govern it (see the other rows of this end) | N/A - the joint is checked in the combinations that govern it (see the other rows of this end) | N/A - the joint is checked in the combinations that govern it (see the other rows of this end) | N/A - the joint is checked in the combinations that govern it (see the other rows of this end) | Rectilinear hoops and crossties | 12 mm Rectilinear hoops and crossties @ 150 mm; X: 5 legs, Y: 5 legs | 12 | 150 | 5 | 5 | 18.7.5(a) | NOT APPLIED | 0.0066 | 0.006 | N/A - Pu <= 0.3 Ag f'c and f'c <= 70 MPa | N/A - rectangular hoops: 18.7.5(a) to (c) apply | N/A - rectangular hoops: 18.7.5(a) to (c) apply | N/A - rectangular hoops: 18.7.5(a) to (c) apply | 1 | 1.14 | 0.0066 | 0.0072 | 0.0066 | 0.0072 | PASS | PASS | PASS - 4 legs needed along the X edge | PASS - 4 legs needed along the Y edge | 0 | PASS | PASS | PASS | PASS | All applicable checks passed.
C1 | 2-C1 | 2F | Bottom (I) | ULS 109 0.9 DL + 1.0 WY | CR_600X600_C04_G60 | Rectangular | 600 | 600 | N/A - rectangular column | 40 | 27.59 | 413.69 | 413.69 | 16 | 5 | 5 | 16 single bars | Own design | 64.50,64.50,1;182.25,64.50,1;300.00,64.50,1;417.75,64.50,1;535.50,64.50,1;535.50,182.25,1;535.50,300.00,1;535.50,417.75,1;535.50,535.50,1;417.75,535.50,1;300.00,535.50,1;182.25,535.50,1;64.50,535.50,1;64.50,417.75,1;64.50,300.00,1;64.50,182.25,1 | 0.0218 | 0.06 | 307.61 | 34.94 | 14.6 | 718.58 | 0.05 | PASS | PASS | 4000 | 1 | 22.22 | 40 | Not slender | Not slender | 1 | Not slender | 14.6 | 4000 | 1 | 22.22 | 40 | Not slender | Not slender | 1 | Not slender | 34.94 | 0.87 | dead load share of Pu | Not on a support (beams or a column below restrain the bottom) | PASS - not slender | 23.36 | 102.48 | 102.48 | 0 | YES | 626.36 | 0.16 | PASS | N/A - the joint is checked in the combinations that govern it (see the other rows of this end) | N/A - the joint is checked in the combinations that govern it (see the other rows of this end) | N/A - the joint is checked in the combinations that govern it (see the other rows of this end) | N/A - the joint is checked in the combinations that govern it (see the other rows of this end) | N/A - the joint is checked in the combinations that govern it (see the other rows of this end) | N/A - the joint is checked in the combinations that govern it (see the other rows of this end) | N/A - the joint is checked in the combinations that govern it (see the other rows of this end) | N/A - the joint is checked in the combinations that govern it (see the other rows of this end) | N/A - the joint is checked in the combinations that govern it (see the other rows of this end) | N/A - the joint is checked in the combinations that govern it (see the other rows of this end) | N/A - the joint is checked in the combinations that govern it (see the other rows of this end) | N/A - the joint is checked in the combinations that govern it (see the other rows of this end) | N/A - the joint is checked in the combinations that govern it (see the other rows of this end) | N/A - the joint is checked in the combinations that govern it (see the other rows of this end) | N/A - the joint is checked in the combinations that govern it (see the other rows of this end) | N/A - the joint is checked in the combinations that govern it (see the other rows of this end) | N/A - the joint is checked in the combinations that govern it (see the other rows of this end) | Rectilinear hoops and crossties | 12 mm Rectilinear hoops and crossties @ 150 mm; X: 5 legs, Y: 5 legs | 12 | 150 | 5 | 5 | 18.7.5(a) | NOT APPLIED | 0.0066 | 0.006 | N/A - Pu <= 0.3 Ag f'c and f'c <= 70 MPa | N/A - rectangular hoops: 18.7.5(a) to (c) apply | N/A - rectangular hoops: 18.7.5(a) to (c) apply | N/A - rectangular hoops: 18.7.5(a) to (c) apply | 1 | 1.14 | 0.0066 | 0.0072 | 0.0066 | 0.0072 | PASS | PASS | PASS - 4 legs needed along the X edge | PASS - 4 legs needed along the Y edge | 0 | PASS | PASS | PASS | PASS | All applicable checks passed.
C1 | 2-C1 | 2F | Bottom (I) | ULS 110 (0.9 - Ev) DL + 1.0 RSA1 | CR_600X600_C04_G60 | Rectangular | 600 | 600 | N/A - rectangular column | 40 | 27.59 | 413.69 | 413.69 | 16 | 5 | 5 | 16 single bars | Own design | 64.50,64.50,1;182.25,64.50,1;300.00,64.50,1;417.75,64.50,1;535.50,64.50,1;535.50,182.25,1;535.50,300.00,1;535.50,417.75,1;535.50,535.50,1;417.75,535.50,1;300.00,535.50,1;182.25,535.50,1;64.50,535.50,1;64.50,417.75,1;64.50,300.00,1;64.50,182.25,1 | 0.0218 | 0.06 | 74.82 | 64.61 | -86.06 | 674.76 | 0.16 | PASS | PASS | 4000 | 1 | 22.22 | 22 | 1 | 32893.28 | 1 | 2.47 | -86.06 | 4000 | 1 | 22.22 | 22 | 1 | 32893.28 | 1 | 2.47 | 64.61 | 1 | dead load share of Pu | Not on a support (beams or a column below restrain the bottom) | PASS - slender, moments magnified | 54.48 | 102.48 | 102.48 | 0 | YES | 626.36 | 0.16 | PASS | 2-C1 (I): 16 bars D25; 16 single bars; GF-C1 (J): 16 bars D25; 16 single bars | GFGY-1A (J): top 2D28, bottom 2D28 | 1510.68 | 202.75 | 7.45 | GFGX-1 (I): top 2D28, bottom 2D28 | 1510.68 | 202.75 | 7.45 | PASS | 531.75 | 2999.26 | 0.18 | 531.75 | 2999.26 | 0.18 | PASS | Rectilinear hoops and crossties | 12 mm Rectilinear hoops and crossties @ 150 mm; X: 5 legs, Y: 5 legs | 12 | 150 | 5 | 5 | 18.7.5(a) | NOT APPLIED | 0.0066 | 0.006 | N/A - Pu <= 0.3 Ag f'c and f'c <= 70 MPa | N/A - rectangular hoops: 18.7.5(a) to (c) apply | N/A - rectangular hoops: 18.7.5(a) to (c) apply | N/A - rectangular hoops: 18.7.5(a) to (c) apply | 1 | 1.14 | 0.0066 | 0.0072 | 0.0066 | 0.0072 | PASS | PASS | PASS - 4 legs needed along the X edge | PASS - 4 legs needed along the Y edge | 0 | PASS | PASS | PASS | PASS | All applicable checks passed.
C1 | 2-C1 | 2F | Bottom (I) | ULS 110 (0.9 - Ev) DL + 1.0 RSA2 | CR_600X600_C04_G60 | Rectangular | 600 | 600 | N/A - rectangular column | 40 | 27.59 | 413.69 | 413.69 | 16 | 5 | 5 | 16 single bars | Own design | 64.50,64.50,1;182.25,64.50,1;300.00,64.50,1;417.75,64.50,1;535.50,64.50,1;535.50,182.25,1;535.50,300.00,1;535.50,417.75,1;535.50,535.50,1;417.75,535.50,1;300.00,535.50,1;182.25,535.50,1;64.50,535.50,1;64.50,417.75,1;64.50,300.00,1;64.50,182.25,1 | 0.0218 | 0.06 | 74.82 | 64.61 | -86.06 | 674.76 | 0.16 | PASS | PASS | 4000 | 1 | 22.22 | 22 | 1 | 32893.28 | 1 | 2.47 | -86.06 | 4000 | 1 | 22.22 | 22 | 1 | 32893.28 | 1 | 2.47 | 64.61 | 1 | dead load share of Pu | Not on a support (beams or a column below restrain the bottom) | PASS - slender, moments magnified | 54.48 | 102.48 | 102.48 | 0 | YES | 626.36 | 0.16 | PASS | N/A - the joint is checked in the combinations that govern it (see the other rows of this end) | N/A - the joint is checked in the combinations that govern it (see the other rows of this end) | N/A - the joint is checked in the combinations that govern it (see the other rows of this end) | N/A - the joint is checked in the combinations that govern it (see the other rows of this end) | N/A - the joint is checked in the combinations that govern it (see the other rows of this end) | N/A - the joint is checked in the combinations that govern it (see the other rows of this end) | N/A - the joint is checked in the combinations that govern it (see the other rows of this end) | N/A - the joint is checked in the combinations that govern it (see the other rows of this end) | N/A - the joint is checked in the combinations that govern it (see the other rows of this end) | N/A - the joint is checked in the combinations that govern it (see the other rows of this end) | N/A - the joint is checked in the combinations that govern it (see the other rows of this end) | N/A - the joint is checked in the combinations that govern it (see the other rows of this end) | N/A - the joint is checked in the combinations that govern it (see the other rows of this end) | N/A - the joint is checked in the combinations that govern it (see the other rows of this end) | N/A - the joint is checked in the combinations that govern it (see the other rows of this end) | N/A - the joint is checked in the combinations that govern it (see the other rows of this end) | N/A - the joint is checked in the combinations that govern it (see the other rows of this end) | Rectilinear hoops and crossties | 12 mm Rectilinear hoops and crossties @ 150 mm; X: 5 legs, Y: 5 legs | 12 | 150 | 5 | 5 | 18.7.5(a) | NOT APPLIED | 0.0066 | 0.006 | N/A - Pu <= 0.3 Ag f'c and f'c <= 70 MPa | N/A - rectangular hoops: 18.7.5(a) to (c) apply | N/A - rectangular hoops: 18.7.5(a) to (c) apply | N/A - rectangular hoops: 18.7.5(a) to (c) apply | 1 | 1.14 | 0.0066 | 0.0072 | 0.0066 | 0.0072 | PASS | PASS | PASS - 4 legs needed along the X edge | PASS - 4 legs needed along the Y edge | 0 | PASS | PASS | PASS | PASS | All applicable checks passed.
C1 | 2-C1 | 2F | Bottom (I) | ULS 110 (0.9 - Ev) DL + 1.0 RSA3 | CR_600X600_C04_G60 | Rectangular | 600 | 600 | N/A - rectangular column | 40 | 27.59 | 413.69 | 413.69 | 16 | 5 | 5 | 16 single bars | Own design | 64.50,64.50,1;182.25,64.50,1;300.00,64.50,1;417.75,64.50,1;535.50,64.50,1;535.50,182.25,1;535.50,300.00,1;535.50,417.75,1;535.50,535.50,1;417.75,535.50,1;300.00,535.50,1;182.25,535.50,1;64.50,535.50,1;64.50,417.75,1;64.50,300.00,1;64.50,182.25,1 | 0.0218 | 0.06 | 74.82 | 64.61 | -86.06 | 674.76 | 0.16 | PASS | PASS | 4000 | 1 | 22.22 | 22 | 1 | 32893.28 | 1 | 2.47 | -86.06 | 4000 | 1 | 22.22 | 22 | 1 | 32893.28 | 1 | 2.47 | 64.61 | 1 | dead load share of Pu | Not on a support (beams or a column below restrain the bottom) | PASS - slender, moments magnified | 54.48 | 102.48 | 102.48 | 0 | YES | 626.36 | 0.16 | PASS | N/A - the joint is checked in the combinations that govern it (see the other rows of this end) | N/A - the joint is checked in the combinations that govern it (see the other rows of this end) | N/A - the joint is checked in the combinations that govern it (see the other rows of this end) | N/A - the joint is checked in the combinations that govern it (see the other rows of this end) | N/A - the joint is checked in the combinations that govern it (see the other rows of this end) | N/A - the joint is checked in the combinations that govern it (see the other rows of this end) | N/A - the joint is checked in the combinations that govern it (see the other rows of this end) | N/A - the joint is checked in the combinations that govern it (see the other rows of this end) | N/A - the joint is checked in the combinations that govern it (see the other rows of this end) | N/A - the joint is checked in the combinations that govern it (see the other rows of this end) | N/A - the joint is checked in the combinations that govern it (see the other rows of this end) | N/A - the joint is checked in the combinations that govern it (see the other rows of this end) | N/A - the joint is checked in the combinations that govern it (see the other rows of this end) | N/A - the joint is checked in the combinations that govern it (see the other rows of this end) | N/A - the joint is checked in the combinations that govern it (see the other rows of this end) | N/A - the joint is checked in the combinations that govern it (see the other rows of this end) | N/A - the joint is checked in the combinations that govern it (see the other rows of this end) | Rectilinear hoops and crossties | 12 mm Rectilinear hoops and crossties @ 150 mm; X: 5 legs, Y: 5 legs | 12 | 150 | 5 | 5 | 18.7.5(a) | NOT APPLIED | 0.0066 | 0.006 | N/A - Pu <= 0.3 Ag f'c and f'c <= 70 MPa | N/A - rectangular hoops: 18.7.5(a) to (c) apply | N/A - rectangular hoops: 18.7.5(a) to (c) apply | N/A - rectangular hoops: 18.7.5(a) to (c) apply | 1 | 1.14 | 0.0066 | 0.0072 | 0.0066 | 0.0072 | PASS | PASS | PASS - 4 legs needed along the X edge | PASS - 4 legs needed along the Y edge | 0 | PASS | PASS | PASS | PASS | All applicable checks passed.
C1 | 2-C1 | 2F | Bottom (I) | ULS 110 (0.9 - Ev) DL + 1.0 RSA4 | CR_600X600_C04_G60 | Rectangular | 600 | 600 | N/A - rectangular column | 40 | 27.59 | 413.69 | 413.69 | 16 | 5 | 5 | 16 single bars | Own design | 64.50,64.50,1;182.25,64.50,1;300.00,64.50,1;417.75,64.50,1;535.50,64.50,1;535.50,182.25,1;535.50,300.00,1;535.50,417.75,1;535.50,535.50,1;417.75,535.50,1;300.00,535.50,1;182.25,535.50,1;64.50,535.50,1;64.50,417.75,1;64.50,300.00,1;64.50,182.25,1 | 0.0218 | 0.06 | 74.82 | 64.61 | -86.06 | 674.76 | 0.16 | PASS | PASS | 4000 | 1 | 22.22 | 22 | 1 | 32893.28 | 1 | 2.47 | -86.06 | 4000 | 1 | 22.22 | 22 | 1 | 32893.28 | 1 | 2.47 | 64.61 | 1 | dead load share of Pu | Not on a support (beams or a column below restrain the bottom) | PASS - slender, moments magnified | 54.48 | 102.48 | 102.48 | 0 | YES | 626.36 | 0.16 | PASS | N/A - the joint is checked in the combinations that govern it (see the other rows of this end) | N/A - the joint is checked in the combinations that govern it (see the other rows of this end) | N/A - the joint is checked in the combinations that govern it (see the other rows of this end) | N/A - the joint is checked in the combinations that govern it (see the other rows of this end) | N/A - the joint is checked in the combinations that govern it (see the other rows of this end) | N/A - the joint is checked in the combinations that govern it (see the other rows of this end) | N/A - the joint is checked in the combinations that govern it (see the other rows of this end) | N/A - the joint is checked in the combinations that govern it (see the other rows of this end) | N/A - the joint is checked in the combinations that govern it (see the other rows of this end) | N/A - the joint is checked in the combinations that govern it (see the other rows of this end) | N/A - the joint is checked in the combinations that govern it (see the other rows of this end) | N/A - the joint is checked in the combinations that govern it (see the other rows of this end) | N/A - the joint is checked in the combinations that govern it (see the other rows of this end) | N/A - the joint is checked in the combinations that govern it (see the other rows of this end) | N/A - the joint is checked in the combinations that govern it (see the other rows of this end) | N/A - the joint is checked in the combinations that govern it (see the other rows of this end) | N/A - the joint is checked in the combinations that govern it (see the other rows of this end) | Rectilinear hoops and crossties | 12 mm Rectilinear hoops and crossties @ 150 mm; X: 5 legs, Y: 5 legs | 12 | 150 | 5 | 5 | 18.7.5(a) | NOT APPLIED | 0.0066 | 0.006 | N/A - Pu <= 0.3 Ag f'c and f'c <= 70 MPa | N/A - rectangular hoops: 18.7.5(a) to (c) apply | N/A - rectangular hoops: 18.7.5(a) to (c) apply | N/A - rectangular hoops: 18.7.5(a) to (c) apply | 1 | 1.14 | 0.0066 | 0.0072 | 0.0066 | 0.0072 | PASS | PASS | PASS - 4 legs needed along the X edge | PASS - 4 legs needed along the Y edge | 0 | PASS | PASS | PASS | PASS | All applicable checks passed.
C1 | 2-C1 | 2F | Bottom (I) | ULS 110 (0.9 - Ev) DL + 1.0 RSA5 | CR_600X600_C04_G60 | Rectangular | 600 | 600 | N/A - rectangular column | 40 | 27.59 | 413.69 | 413.69 | 16 | 5 | 5 | 16 single bars | Own design | 64.50,64.50,1;182.25,64.50,1;300.00,64.50,1;417.75,64.50,1;535.50,64.50,1;535.50,182.25,1;535.50,300.00,1;535.50,417.75,1;535.50,535.50,1;417.75,535.50,1;300.00,535.50,1;182.25,535.50,1;64.50,535.50,1;64.50,417.75,1;64.50,300.00,1;64.50,182.25,1 | 0.0218 | 0.06 | 46.94 | 93.39 | -76.51 | 670.54 | 0.18 | PASS | PASS | 4000 | 1 | 22.22 | 22 | 1 | 32893.28 | 1 | 1.55 | -76.51 | 4000 | 1 | 22.22 | 22 | 1 | 32893.28 | 1 | 1.55 | 93.39 | 1 | dead load share of Pu | Not on a support (beams or a column below restrain the bottom) | PASS - slender, moments magnified | 57.14 | 102.48 | 102.48 | 0 | YES | 626.36 | 0.16 | PASS | 2-C1 (I): 16 bars D25; 16 single bars; GF-C1 (J): 16 bars D25; 16 single bars | GFGY-1A (J): top 2D28, bottom 2D28 | 1500.89 | 202.75 | 7.4 | GFGX-1 (I): top 2D28, bottom 2D28 | 1500.89 | 202.75 | 7.4 | PASS | 531.75 | 2999.26 | 0.18 | 531.75 | 2999.26 | 0.18 | PASS | Rectilinear hoops and crossties | 12 mm Rectilinear hoops and crossties @ 150 mm; X: 5 legs, Y: 5 legs | 12 | 150 | 5 | 5 | 18.7.5(a) | NOT APPLIED | 0.0066 | 0.006 | N/A - Pu <= 0.3 Ag f'c and f'c <= 70 MPa | N/A - rectangular hoops: 18.7.5(a) to (c) apply | N/A - rectangular hoops: 18.7.5(a) to (c) apply | N/A - rectangular hoops: 18.7.5(a) to (c) apply | 1 | 1.14 | 0.0066 | 0.0072 | 0.0066 | 0.0072 | PASS | PASS | PASS - 4 legs needed along the X edge | PASS - 4 legs needed along the Y edge | 0 | PASS | PASS | PASS | PASS | All applicable checks passed.
C1 | 2-C1 | 2F | Bottom (I) | ULS 110 (0.9 - Ev) DL + 1.0 RSA6 | CR_600X600_C04_G60 | Rectangular | 600 | 600 | N/A - rectangular column | 40 | 27.59 | 413.69 | 413.69 | 16 | 5 | 5 | 16 single bars | Own design | 64.50,64.50,1;182.25,64.50,1;300.00,64.50,1;417.75,64.50,1;535.50,64.50,1;535.50,182.25,1;535.50,300.00,1;535.50,417.75,1;535.50,535.50,1;417.75,535.50,1;300.00,535.50,1;182.25,535.50,1;64.50,535.50,1;64.50,417.75,1;64.50,300.00,1;64.50,182.25,1 | 0.0218 | 0.06 | 46.94 | 93.39 | -76.51 | 670.54 | 0.18 | PASS | PASS | 4000 | 1 | 22.22 | 22 | 1 | 32893.28 | 1 | 1.55 | -76.51 | 4000 | 1 | 22.22 | 22 | 1 | 32893.28 | 1 | 1.55 | 93.39 | 1 | dead load share of Pu | Not on a support (beams or a column below restrain the bottom) | PASS - slender, moments magnified | 57.14 | 102.48 | 102.48 | 0 | YES | 626.36 | 0.16 | PASS | N/A - the joint is checked in the combinations that govern it (see the other rows of this end) | N/A - the joint is checked in the combinations that govern it (see the other rows of this end) | N/A - the joint is checked in the combinations that govern it (see the other rows of this end) | N/A - the joint is checked in the combinations that govern it (see the other rows of this end) | N/A - the joint is checked in the combinations that govern it (see the other rows of this end) | N/A - the joint is checked in the combinations that govern it (see the other rows of this end) | N/A - the joint is checked in the combinations that govern it (see the other rows of this end) | N/A - the joint is checked in the combinations that govern it (see the other rows of this end) | N/A - the joint is checked in the combinations that govern it (see the other rows of this end) | N/A - the joint is checked in the combinations that govern it (see the other rows of this end) | N/A - the joint is checked in the combinations that govern it (see the other rows of this end) | N/A - the joint is checked in the combinations that govern it (see the other rows of this end) | N/A - the joint is checked in the combinations that govern it (see the other rows of this end) | N/A - the joint is checked in the combinations that govern it (see the other rows of this end) | N/A - the joint is checked in the combinations that govern it (see the other rows of this end) | N/A - the joint is checked in the combinations that govern it (see the other rows of this end) | N/A - the joint is checked in the combinations that govern it (see the other rows of this end) | Rectilinear hoops and crossties | 12 mm Rectilinear hoops and crossties @ 150 mm; X: 5 legs, Y: 5 legs | 12 | 150 | 5 | 5 | 18.7.5(a) | NOT APPLIED | 0.0066 | 0.006 | N/A - Pu <= 0.3 Ag f'c and f'c <= 70 MPa | N/A - rectangular hoops: 18.7.5(a) to (c) apply | N/A - rectangular hoops: 18.7.5(a) to (c) apply | N/A - rectangular hoops: 18.7.5(a) to (c) apply | 1 | 1.14 | 0.0066 | 0.0072 | 0.0066 | 0.0072 | PASS | PASS | PASS - 4 legs needed along the X edge | PASS - 4 legs needed along the Y edge | 0 | PASS | PASS | PASS | PASS | All applicable checks passed.
C1 | 2-C1 | 2F | Bottom (I) | ULS 110 (0.9 - Ev) DL + 1.0 RSA7 | CR_600X600_C04_G60 | Rectangular | 600 | 600 | N/A - rectangular column | 40 | 27.59 | 413.69 | 413.69 | 16 | 5 | 5 | 16 single bars | Own design | 64.50,64.50,1;182.25,64.50,1;300.00,64.50,1;417.75,64.50,1;535.50,64.50,1;535.50,182.25,1;535.50,300.00,1;535.50,417.75,1;535.50,535.50,1;417.75,535.50,1;300.00,535.50,1;182.25,535.50,1;64.50,535.50,1;64.50,417.75,1;64.50,300.00,1;64.50,182.25,1 | 0.0218 | 0.06 | 46.94 | 93.39 | -76.51 | 670.54 | 0.18 | PASS | PASS | 4000 | 1 | 22.22 | 22 | 1 | 32893.28 | 1 | 1.55 | -76.51 | 4000 | 1 | 22.22 | 22 | 1 | 32893.28 | 1 | 1.55 | 93.39 | 1 | dead load share of Pu | Not on a support (beams or a column below restrain the bottom) | PASS - slender, moments magnified | 57.14 | 102.48 | 102.48 | 0 | YES | 626.36 | 0.16 | PASS | N/A - the joint is checked in the combinations that govern it (see the other rows of this end) | N/A - the joint is checked in the combinations that govern it (see the other rows of this end) | N/A - the joint is checked in the combinations that govern it (see the other rows of this end) | N/A - the joint is checked in the combinations that govern it (see the other rows of this end) | N/A - the joint is checked in the combinations that govern it (see the other rows of this end) | N/A - the joint is checked in the combinations that govern it (see the other rows of this end) | N/A - the joint is checked in the combinations that govern it (see the other rows of this end) | N/A - the joint is checked in the combinations that govern it (see the other rows of this end) | N/A - the joint is checked in the combinations that govern it (see the other rows of this end) | N/A - the joint is checked in the combinations that govern it (see the other rows of this end) | N/A - the joint is checked in the combinations that govern it (see the other rows of this end) | N/A - the joint is checked in the combinations that govern it (see the other rows of this end) | N/A - the joint is checked in the combinations that govern it (see the other rows of this end) | N/A - the joint is checked in the combinations that govern it (see the other rows of this end) | N/A - the joint is checked in the combinations that govern it (see the other rows of this end) | N/A - the joint is checked in the combinations that govern it (see the other rows of this end) | N/A - the joint is checked in the combinations that govern it (see the other rows of this end) | Rectilinear hoops and crossties | 12 mm Rectilinear hoops and crossties @ 150 mm; X: 5 legs, Y: 5 legs | 12 | 150 | 5 | 5 | 18.7.5(a) | NOT APPLIED | 0.0066 | 0.006 | N/A - Pu <= 0.3 Ag f'c and f'c <= 70 MPa | N/A - rectangular hoops: 18.7.5(a) to (c) apply | N/A - rectangular hoops: 18.7.5(a) to (c) apply | N/A - rectangular hoops: 18.7.5(a) to (c) apply | 1 | 1.14 | 0.0066 | 0.0072 | 0.0066 | 0.0072 | PASS | PASS | PASS - 4 legs needed along the X edge | PASS - 4 legs needed along the Y edge | 0 | PASS | PASS | PASS | PASS | All applicable checks passed.
C1 | 2-C1 | 2F | Bottom (I) | ULS 110 (0.9 - Ev) DL + 1.0 RSA8 | CR_600X600_C04_G60 | Rectangular | 600 | 600 | N/A - rectangular column | 40 | 27.59 | 413.69 | 413.69 | 16 | 5 | 5 | 16 single bars | Own design | 64.50,64.50,1;182.25,64.50,1;300.00,64.50,1;417.75,64.50,1;535.50,64.50,1;535.50,182.25,1;535.50,300.00,1;535.50,417.75,1;535.50,535.50,1;417.75,535.50,1;300.00,535.50,1;182.25,535.50,1;64.50,535.50,1;64.50,417.75,1;64.50,300.00,1;64.50,182.25,1 | 0.0218 | 0.06 | 46.94 | 93.39 | -76.51 | 670.54 | 0.18 | PASS | PASS | 4000 | 1 | 22.22 | 22 | 1 | 32893.28 | 1 | 1.55 | -76.51 | 4000 | 1 | 22.22 | 22 | 1 | 32893.28 | 1 | 1.55 | 93.39 | 1 | dead load share of Pu | Not on a support (beams or a column below restrain the bottom) | PASS - slender, moments magnified | 57.14 | 102.48 | 102.48 | 0 | YES | 626.36 | 0.16 | PASS | N/A - the joint is checked in the combinations that govern it (see the other rows of this end) | N/A - the joint is checked in the combinations that govern it (see the other rows of this end) | N/A - the joint is checked in the combinations that govern it (see the other rows of this end) | N/A - the joint is checked in the combinations that govern it (see the other rows of this end) | N/A - the joint is checked in the combinations that govern it (see the other rows of this end) | N/A - the joint is checked in the combinations that govern it (see the other rows of this end) | N/A - the joint is checked in the combinations that govern it (see the other rows of this end) | N/A - the joint is checked in the combinations that govern it (see the other rows of this end) | N/A - the joint is checked in the combinations that govern it (see the other rows of this end) | N/A - the joint is checked in the combinations that govern it (see the other rows of this end) | N/A - the joint is checked in the combinations that govern it (see the other rows of this end) | N/A - the joint is checked in the combinations that govern it (see the other rows of this end) | N/A - the joint is checked in the combinations that govern it (see the other rows of this end) | N/A - the joint is checked in the combinations that govern it (see the other rows of this end) | N/A - the joint is checked in the combinations that govern it (see the other rows of this end) | N/A - the joint is checked in the combinations that govern it (see the other rows of this end) | N/A - the joint is checked in the combinations that govern it (see the other rows of this end) | Rectilinear hoops and crossties | 12 mm Rectilinear hoops and crossties @ 150 mm; X: 5 legs, Y: 5 legs | 12 | 150 | 5 | 5 | 18.7.5(a) | NOT APPLIED | 0.0066 | 0.006 | N/A - Pu <= 0.3 Ag f'c and f'c <= 70 MPa | N/A - rectangular hoops: 18.7.5(a) to (c) apply | N/A - rectangular hoops: 18.7.5(a) to (c) apply | N/A - rectangular hoops: 18.7.5(a) to (c) apply | 1 | 1.14 | 0.0066 | 0.0072 | 0.0066 | 0.0072 | PASS | PASS | PASS - 4 legs needed along the X edge | PASS - 4 legs needed along the Y edge | 0 | PASS | PASS | PASS | PASS | All applicable checks passed.
C1 | GF-C1 | GF | Top (J) | ULS 100 1.4 DL | CR_600X600_C04_G60 | Rectangular | 600 | 600 | N/A - rectangular column | 40 | 27.59 | 413.69 | 413.69 | 16 | 5 | 5 | 16 single bars | Own design | 64.50,64.50,1;182.25,64.50,1;300.00,64.50,1;417.75,64.50,1;535.50,64.50,1;535.50,182.25,1;535.50,300.00,1;535.50,417.75,1;535.50,535.50,1;417.75,535.50,1;300.00,535.50,1;182.25,535.50,1;64.50,535.50,1;64.50,417.75,1;64.50,300.00,1;64.50,182.25,1 | 0.0218 | 0.06 | 446.41 | -2.93 | -0.11 | 768.54 | 0 | PASS | PASS | 500 | 1 | 2.78 | 34 | Not slender | Not slender | 1 | Not slender | -0.11 | 500 | 1 | 2.78 | 34 | Not slender | Not slender | 1 | Not slender | -2.93 | 1 | dead load share of Pu | Pinned support in the model, psi = 10 | PASS - not slender | 4.69 | 8974.31 | 8974.31 | 0 | YES | 835.39 | 10.74 | FAIL | N/A - the joint is checked in the combinations that govern it (see the other rows of this end) | N/A - the joint is checked in the combinations that govern it (see the other rows of this end) | N/A - the joint is checked in the combinations that govern it (see the other rows of this end) | N/A - the joint is checked in the combinations that govern it (see the other rows of this end) | N/A - the joint is checked in the combinations that govern it (see the other rows of this end) | N/A - the joint is checked in the combinations that govern it (see the other rows of this end) | N/A - the joint is checked in the combinations that govern it (see the other rows of this end) | N/A - the joint is checked in the combinations that govern it (see the other rows of this end) | N/A - the joint is checked in the combinations that govern it (see the other rows of this end) | N/A - the joint is checked in the combinations that govern it (see the other rows of this end) | N/A - the joint is checked in the combinations that govern it (see the other rows of this end) | N/A - the joint is checked in the combinations that govern it (see the other rows of this end) | N/A - the joint is checked in the combinations that govern it (see the other rows of this end) | N/A - the joint is checked in the combinations that govern it (see the other rows of this end) | N/A - the joint is checked in the combinations that govern it (see the other rows of this end) | N/A - the joint is checked in the combinations that govern it (see the other rows of this end) | N/A - the joint is checked in the combinations that govern it (see the other rows of this end) | Rectilinear hoops and crossties | 12 mm Rectilinear hoops and crossties @ 130 mm; X: 6 legs, Y: 6 legs | 12 | 130 | 6 | 6 | 18.7.5(a) | NOT APPLIED | 0.0066 | 0.006 | N/A - Pu <= 0.3 Ag f'c and f'c <= 70 MPa | N/A - rectangular hoops: 18.7.5(a) to (c) apply | N/A - rectangular hoops: 18.7.5(a) to (c) apply | N/A - rectangular hoops: 18.7.5(a) to (c) apply | 1 | 1.14 | 0.0066 | 0.01 | 0.0066 | 0.01 | PASS | PASS | PASS - 4 legs needed along the X edge | PASS - 4 legs needed along the Y edge | 0 | PASS | PASS | PASS | FAIL | FAIL; FAIL: column shear strength
C1 | GF-C1 | GF | Top (J) | ULS 101 1.2 DL + 1.6 LL + 0.5 Lr | CR_600X600_C04_G60 | Rectangular | 600 | 600 | N/A - rectangular column | 40 | 27.59 | 413.69 | 413.69 | 16 | 5 | 5 | 16 single bars | Own design | 64.50,64.50,1;182.25,64.50,1;300.00,64.50,1;417.75,64.50,1;535.50,64.50,1;535.50,182.25,1;535.50,300.00,1;535.50,417.75,1;535.50,535.50,1;417.75,535.50,1;300.00,535.50,1;182.25,535.50,1;64.50,535.50,1;64.50,417.75,1;64.50,300.00,1;64.50,182.25,1 | 0.0218 | 0.06 | 462.18 | -1.41 | -1.03 | 687.47 | 0 | PASS | PASS | 500 | 1 | 2.78 | 34 | Not slender | Not slender | 1 | Not slender | -1.03 | 500 | 1 | 2.78 | 34 | Not slender | Not slender | 1 | Not slender | -1.41 | 0.83 | dead load share of Pu | Pinned support in the model, psi = 10 | PASS - not slender | 2.25 | 8989.71 | 8989.71 | 0 | YES | 835.39 | 10.76 | FAIL | N/A - the joint is checked in the combinations that govern it (see the other rows of this end) | N/A - the joint is checked in the combinations that govern it (see the other rows of this end) | N/A - the joint is checked in the combinations that govern it (see the other rows of this end) | N/A - the joint is checked in the combinations that govern it (see the other rows of this end) | N/A - the joint is checked in the combinations that govern it (see the other rows of this end) | N/A - the joint is checked in the combinations that govern it (see the other rows of this end) | N/A - the joint is checked in the combinations that govern it (see the other rows of this end) | N/A - the joint is checked in the combinations that govern it (see the other rows of this end) | N/A - the joint is checked in the combinations that govern it (see the other rows of this end) | N/A - the joint is checked in the combinations that govern it (see the other rows of this end) | N/A - the joint is checked in the combinations that govern it (see the other rows of this end) | N/A - the joint is checked in the combinations that govern it (see the other rows of this end) | N/A - the joint is checked in the combinations that govern it (see the other rows of this end) | N/A - the joint is checked in the combinations that govern it (see the other rows of this end) | N/A - the joint is checked in the combinations that govern it (see the other rows of this end) | N/A - the joint is checked in the combinations that govern it (see the other rows of this end) | N/A - the joint is checked in the combinations that govern it (see the other rows of this end) | Rectilinear hoops and crossties | 12 mm Rectilinear hoops and crossties @ 130 mm; X: 6 legs, Y: 6 legs | 12 | 130 | 6 | 6 | 18.7.5(a) | NOT APPLIED | 0.0066 | 0.006 | N/A - Pu <= 0.3 Ag f'c and f'c <= 70 MPa | N/A - rectangular hoops: 18.7.5(a) to (c) apply | N/A - rectangular hoops: 18.7.5(a) to (c) apply | N/A - rectangular hoops: 18.7.5(a) to (c) apply | 1 | 1.14 | 0.0066 | 0.01 | 0.0066 | 0.01 | PASS | PASS | PASS - 4 legs needed along the X edge | PASS - 4 legs needed along the Y edge | 0 | PASS | PASS | PASS | FAIL | FAIL; FAIL: column shear strength
C1 | GF-C1 | GF | Top (J) | ULS 102 1.2 DL + 1.6 Lr + f LL | CR_600X600_C04_G60 | Rectangular | 600 | 600 | N/A - rectangular column | 40 | 27.59 | 413.69 | 413.69 | 16 | 5 | 5 | 16 single bars | Own design | 64.50,64.50,1;182.25,64.50,1;300.00,64.50,1;417.75,64.50,1;535.50,64.50,1;535.50,182.25,1;535.50,300.00,1;535.50,417.75,1;535.50,535.50,1;417.75,535.50,1;300.00,535.50,1;182.25,535.50,1;64.50,535.50,1;64.50,417.75,1;64.50,300.00,1;64.50,182.25,1 | 0.0218 | 0.06 | 407.5 | -2.17 | -0.38 | 750.08 | 0 | PASS | PASS | 500 | 1 | 2.78 | 34 | Not slender | Not slender | 1 | Not slender | -0.38 | 500 | 1 | 2.78 | 34 | Not slender | Not slender | 1 | Not slender | -2.17 | 0.94 | dead load share of Pu | Pinned support in the model, psi = 10 | PASS - not slender | 3.46 | 8932.42 | 8932.42 | 0 | YES | 835.39 | 10.69 | FAIL | N/A - the joint is checked in the combinations that govern it (see the other rows of this end) | N/A - the joint is checked in the combinations that govern it (see the other rows of this end) | N/A - the joint is checked in the combinations that govern it (see the other rows of this end) | N/A - the joint is checked in the combinations that govern it (see the other rows of this end) | N/A - the joint is checked in the combinations that govern it (see the other rows of this end) | N/A - the joint is checked in the combinations that govern it (see the other rows of this end) | N/A - the joint is checked in the combinations that govern it (see the other rows of this end) | N/A - the joint is checked in the combinations that govern it (see the other rows of this end) | N/A - the joint is checked in the combinations that govern it (see the other rows of this end) | N/A - the joint is checked in the combinations that govern it (see the other rows of this end) | N/A - the joint is checked in the combinations that govern it (see the other rows of this end) | N/A - the joint is checked in the combinations that govern it (see the other rows of this end) | N/A - the joint is checked in the combinations that govern it (see the other rows of this end) | N/A - the joint is checked in the combinations that govern it (see the other rows of this end) | N/A - the joint is checked in the combinations that govern it (see the other rows of this end) | N/A - the joint is checked in the combinations that govern it (see the other rows of this end) | N/A - the joint is checked in the combinations that govern it (see the other rows of this end) | Rectilinear hoops and crossties | 12 mm Rectilinear hoops and crossties @ 130 mm; X: 6 legs, Y: 6 legs | 12 | 130 | 6 | 6 | 18.7.5(a) | NOT APPLIED | 0.0066 | 0.006 | N/A - Pu <= 0.3 Ag f'c and f'c <= 70 MPa | N/A - rectangular hoops: 18.7.5(a) to (c) apply | N/A - rectangular hoops: 18.7.5(a) to (c) apply | N/A - rectangular hoops: 18.7.5(a) to (c) apply | 1 | 1.14 | 0.0066 | 0.01 | 0.0066 | 0.01 | PASS | PASS | PASS - 4 legs needed along the X edge | PASS - 4 legs needed along the Y edge | 0 | PASS | PASS | PASS | FAIL | FAIL; FAIL: column shear strength
C1 | GF-C1 | GF | Top (J) | ULS 103 1.2 DL + 1.6 Lr + 0.5 WX | CR_600X600_C04_G60 | Rectangular | 600 | 600 | N/A - rectangular column | 40 | 27.59 | 413.69 | 413.69 | 16 | 5 | 5 | 16 single bars | Own design | 64.50,64.50,1;182.25,64.50,1;300.00,64.50,1;417.75,64.50,1;535.50,64.50,1;535.50,182.25,1;535.50,300.00,1;535.50,417.75,1;535.50,535.50,1;417.75,535.50,1;300.00,535.50,1;182.25,535.50,1;64.50,535.50,1;64.50,417.75,1;64.50,300.00,1;64.50,182.25,1 | 0.0218 | 0.06 | 410.95 | -6.39 | -3.2 | 715.79 | 0.01 | PASS | PASS | 500 | 1 | 2.78 | 34 | Not slender | Not slender | 1 | Not slender | -3.2 | 500 | 1 | 2.78 | 34 | Not slender | Not slender | 1 | Not slender | -6.39 | 0.93 | dead load share of Pu | Pinned support in the model, psi = 10 | PASS - not slender | 10.2 | 8938.62 | 8938.62 | 0 | YES | 835.39 | 10.7 | FAIL | N/A - the joint is checked in the combinations that govern it (see the other rows of this end) | N/A - the joint is checked in the combinations that govern it (see the other rows of this end) | N/A - the joint is checked in the combinations that govern it (see the other rows of this end) | N/A - the joint is checked in the combinations that govern it (see the other rows of this end) | N/A - the joint is checked in the combinations that govern it (see the other rows of this end) | N/A - the joint is checked in the combinations that govern it (see the other rows of this end) | N/A - the joint is checked in the combinations that govern it (see the other rows of this end) | N/A - the joint is checked in the combinations that govern it (see the other rows of this end) | N/A - the joint is checked in the combinations that govern it (see the other rows of this end) | N/A - the joint is checked in the combinations that govern it (see the other rows of this end) | N/A - the joint is checked in the combinations that govern it (see the other rows of this end) | N/A - the joint is checked in the combinations that govern it (see the other rows of this end) | N/A - the joint is checked in the combinations that govern it (see the other rows of this end) | N/A - the joint is checked in the combinations that govern it (see the other rows of this end) | N/A - the joint is checked in the combinations that govern it (see the other rows of this end) | N/A - the joint is checked in the combinations that govern it (see the other rows of this end) | N/A - the joint is checked in the combinations that govern it (see the other rows of this end) | Rectilinear hoops and crossties | 12 mm Rectilinear hoops and crossties @ 130 mm; X: 6 legs, Y: 6 legs | 12 | 130 | 6 | 6 | 18.7.5(a) | NOT APPLIED | 0.0066 | 0.006 | N/A - Pu <= 0.3 Ag f'c and f'c <= 70 MPa | N/A - rectangular hoops: 18.7.5(a) to (c) apply | N/A - rectangular hoops: 18.7.5(a) to (c) apply | N/A - rectangular hoops: 18.7.5(a) to (c) apply | 1 | 1.14 | 0.0066 | 0.01 | 0.0066 | 0.01 | PASS | PASS | PASS - 4 legs needed along the X edge | PASS - 4 legs needed along the Y edge | 0 | PASS | PASS | PASS | FAIL | FAIL; FAIL: column shear strength
C1 | GF-C1 | GF | Top (J) | ULS 104 1.2 DL + 1.6 Lr + 0.5 WY | CR_600X600_C04_G60 | Rectangular | 600 | 600 | N/A - rectangular column | 40 | 27.59 | 413.69 | 413.69 | 16 | 5 | 5 | 16 single bars | Own design | 64.50,64.50,1;182.25,64.50,1;300.00,64.50,1;417.75,64.50,1;535.50,64.50,1;535.50,182.25,1;535.50,300.00,1;535.50,417.75,1;535.50,535.50,1;417.75,535.50,1;300.00,535.50,1;182.25,535.50,1;64.50,535.50,1;64.50,417.75,1;64.50,300.00,1;64.50,182.25,1 | 0.0218 | 0.06 | 410.95 | -6.39 | -3.2 | 715.79 | 0.01 | PASS | PASS | 500 | 1 | 2.78 | 34 | Not slender | Not slender | 1 | Not slender | -3.2 | 500 | 1 | 2.78 | 34 | Not slender | Not slender | 1 | Not slender | -6.39 | 0.93 | dead load share of Pu | Pinned support in the model, psi = 10 | PASS - not slender | 10.2 | 8938.62 | 8938.62 | 0 | YES | 835.39 | 10.7 | FAIL | N/A - the joint is checked in the combinations that govern it (see the other rows of this end) | N/A - the joint is checked in the combinations that govern it (see the other rows of this end) | N/A - the joint is checked in the combinations that govern it (see the other rows of this end) | N/A - the joint is checked in the combinations that govern it (see the other rows of this end) | N/A - the joint is checked in the combinations that govern it (see the other rows of this end) | N/A - the joint is checked in the combinations that govern it (see the other rows of this end) | N/A - the joint is checked in the combinations that govern it (see the other rows of this end) | N/A - the joint is checked in the combinations that govern it (see the other rows of this end) | N/A - the joint is checked in the combinations that govern it (see the other rows of this end) | N/A - the joint is checked in the combinations that govern it (see the other rows of this end) | N/A - the joint is checked in the combinations that govern it (see the other rows of this end) | N/A - the joint is checked in the combinations that govern it (see the other rows of this end) | N/A - the joint is checked in the combinations that govern it (see the other rows of this end) | N/A - the joint is checked in the combinations that govern it (see the other rows of this end) | N/A - the joint is checked in the combinations that govern it (see the other rows of this end) | N/A - the joint is checked in the combinations that govern it (see the other rows of this end) | N/A - the joint is checked in the combinations that govern it (see the other rows of this end) | Rectilinear hoops and crossties | 12 mm Rectilinear hoops and crossties @ 130 mm; X: 6 legs, Y: 6 legs | 12 | 130 | 6 | 6 | 18.7.5(a) | NOT APPLIED | 0.0066 | 0.006 | N/A - Pu <= 0.3 Ag f'c and f'c <= 70 MPa | N/A - rectangular hoops: 18.7.5(a) to (c) apply | N/A - rectangular hoops: 18.7.5(a) to (c) apply | N/A - rectangular hoops: 18.7.5(a) to (c) apply | 1 | 1.14 | 0.0066 | 0.01 | 0.0066 | 0.01 | PASS | PASS | PASS - 4 legs needed along the X edge | PASS - 4 legs needed along the Y edge | 0 | PASS | PASS | PASS | FAIL | FAIL; FAIL: column shear strength
C1 | GF-C1 | GF | Top (J) | ULS 105 1.2 DL + f LL + 0.5 Lr + 1.0 WX | CR_600X600_C04_G60 | Rectangular | 600 | 600 | N/A - rectangular column | 40 | 27.59 | 413.69 | 413.69 | 16 | 5 | 5 | 16 single bars | Own design | 64.50,64.50,1;182.25,64.50,1;300.00,64.50,1;417.75,64.50,1;535.50,64.50,1;535.50,182.25,1;535.50,300.00,1;535.50,417.75,1;535.50,535.50,1;417.75,535.50,1;300.00,535.50,1;182.25,535.50,1;64.50,535.50,1;64.50,417.75,1;64.50,300.00,1;64.50,182.25,1 | 0.0218 | 0.06 | 464.12 | -9.93 | -6.61 | 693.07 | 0.02 | PASS | PASS | 500 | 1 | 2.78 | 34 | Not slender | Not slender | 1 | Not slender | -6.61 | 500 | 1 | 2.78 | 34 | Not slender | Not slender | 1 | Not slender | -9.93 | 0.83 | dead load share of Pu | Pinned support in the model, psi = 10 | PASS - not slender | 15.84 | 8996.9 | 8996.9 | 0 | YES | 835.39 | 10.77 | FAIL | N/A - the joint is checked in the combinations that govern it (see the other rows of this end) | N/A - the joint is checked in the combinations that govern it (see the other rows of this end) | N/A - the joint is checked in the combinations that govern it (see the other rows of this end) | N/A - the joint is checked in the combinations that govern it (see the other rows of this end) | N/A - the joint is checked in the combinations that govern it (see the other rows of this end) | N/A - the joint is checked in the combinations that govern it (see the other rows of this end) | N/A - the joint is checked in the combinations that govern it (see the other rows of this end) | N/A - the joint is checked in the combinations that govern it (see the other rows of this end) | N/A - the joint is checked in the combinations that govern it (see the other rows of this end) | N/A - the joint is checked in the combinations that govern it (see the other rows of this end) | N/A - the joint is checked in the combinations that govern it (see the other rows of this end) | N/A - the joint is checked in the combinations that govern it (see the other rows of this end) | N/A - the joint is checked in the combinations that govern it (see the other rows of this end) | N/A - the joint is checked in the combinations that govern it (see the other rows of this end) | N/A - the joint is checked in the combinations that govern it (see the other rows of this end) | N/A - the joint is checked in the combinations that govern it (see the other rows of this end) | N/A - the joint is checked in the combinations that govern it (see the other rows of this end) | Rectilinear hoops and crossties | 12 mm Rectilinear hoops and crossties @ 130 mm; X: 6 legs, Y: 6 legs | 12 | 130 | 6 | 6 | 18.7.5(a) | NOT APPLIED | 0.0066 | 0.006 | N/A - Pu <= 0.3 Ag f'c and f'c <= 70 MPa | N/A - rectangular hoops: 18.7.5(a) to (c) apply | N/A - rectangular hoops: 18.7.5(a) to (c) apply | N/A - rectangular hoops: 18.7.5(a) to (c) apply | 1 | 1.14 | 0.0066 | 0.01 | 0.0066 | 0.01 | PASS | PASS | PASS - 4 legs needed along the X edge | PASS - 4 legs needed along the Y edge | 0 | PASS | PASS | PASS | FAIL | FAIL; FAIL: column shear strength
C1 | GF-C1 | GF | Top (J) | ULS 106 1.2 DL + f LL + 0.5 Lr + 1.0 WY | CR_600X600_C04_G60 | Rectangular | 600 | 600 | N/A - rectangular column | 40 | 27.59 | 413.69 | 413.69 | 16 | 5 | 5 | 16 single bars | Own design | 64.50,64.50,1;182.25,64.50,1;300.00,64.50,1;417.75,64.50,1;535.50,64.50,1;535.50,182.25,1;535.50,300.00,1;535.50,417.75,1;535.50,535.50,1;417.75,535.50,1;300.00,535.50,1;182.25,535.50,1;64.50,535.50,1;64.50,417.75,1;64.50,300.00,1;64.50,182.25,1 | 0.0218 | 0.06 | 464.12 | -9.93 | -6.61 | 693.07 | 0.02 | PASS | PASS | 500 | 1 | 2.78 | 34 | Not slender | Not slender | 1 | Not slender | -6.61 | 500 | 1 | 2.78 | 34 | Not slender | Not slender | 1 | Not slender | -9.93 | 0.83 | dead load share of Pu | Pinned support in the model, psi = 10 | PASS - not slender | 15.84 | 8996.9 | 8996.9 | 0 | YES | 835.39 | 10.77 | FAIL | N/A - the joint is checked in the combinations that govern it (see the other rows of this end) | N/A - the joint is checked in the combinations that govern it (see the other rows of this end) | N/A - the joint is checked in the combinations that govern it (see the other rows of this end) | N/A - the joint is checked in the combinations that govern it (see the other rows of this end) | N/A - the joint is checked in the combinations that govern it (see the other rows of this end) | N/A - the joint is checked in the combinations that govern it (see the other rows of this end) | N/A - the joint is checked in the combinations that govern it (see the other rows of this end) | N/A - the joint is checked in the combinations that govern it (see the other rows of this end) | N/A - the joint is checked in the combinations that govern it (see the other rows of this end) | N/A - the joint is checked in the combinations that govern it (see the other rows of this end) | N/A - the joint is checked in the combinations that govern it (see the other rows of this end) | N/A - the joint is checked in the combinations that govern it (see the other rows of this end) | N/A - the joint is checked in the combinations that govern it (see the other rows of this end) | N/A - the joint is checked in the combinations that govern it (see the other rows of this end) | N/A - the joint is checked in the combinations that govern it (see the other rows of this end) | N/A - the joint is checked in the combinations that govern it (see the other rows of this end) | N/A - the joint is checked in the combinations that govern it (see the other rows of this end) | Rectilinear hoops and crossties | 12 mm Rectilinear hoops and crossties @ 130 mm; X: 6 legs, Y: 6 legs | 12 | 130 | 6 | 6 | 18.7.5(a) | NOT APPLIED | 0.0066 | 0.006 | N/A - Pu <= 0.3 Ag f'c and f'c <= 70 MPa | N/A - rectangular hoops: 18.7.5(a) to (c) apply | N/A - rectangular hoops: 18.7.5(a) to (c) apply | N/A - rectangular hoops: 18.7.5(a) to (c) apply | 1 | 1.14 | 0.0066 | 0.01 | 0.0066 | 0.01 | PASS | PASS | PASS - 4 legs needed along the X edge | PASS - 4 legs needed along the Y edge | 0 | PASS | PASS | PASS | FAIL | FAIL; FAIL: column shear strength
C1 | GF-C1 | GF | Top (J) | ULS 107 (1.2 + Ev) DL + f LL + 1.0 RSA1 | CR_600X600_C04_G60 | Rectangular | 600 | 600 | N/A - rectangular column | 40 | 27.59 | 413.69 | 413.69 | 16 | 5 | 5 | 16 single bars | Own design | 64.50,64.50,1;182.25,64.50,1;300.00,64.50,1;417.75,64.50,1;535.50,64.50,1;535.50,182.25,1;535.50,300.00,1;535.50,417.75,1;535.50,535.50,1;417.75,535.50,1;300.00,535.50,1;182.25,535.50,1;64.50,535.50,1;64.50,417.75,1;64.50,300.00,1;64.50,182.25,1 | 0.0218 | 0.06 | 302.1 | -18.07 | -22.26 | 680.07 | 0.04 | PASS | PASS | 500 | 1 | 2.78 | 22 | Not slender | Not slender | 1 | Not slender | -22.26 | 500 | 1 | 2.78 | 22 | Not slender | Not slender | 1 | Not slender | -18.07 | 1 | dead load share of Pu | Pinned support in the model, psi = 10 | PASS - not slender | 34.34 | 9185.1 | 9185.1 | 0 | YES | 835.39 | 10.99 | FAIL | 2-C1 (I): 16 bars D25; 16 single bars; GF-C1 (J): 16 bars D25; 16 single bars | GFGY-1A (J): top 2D28, bottom 2D28 | 1663.16 | 202.75 | 8.2 | GFGX-1 (I): top 2D28, bottom 2D28 | 1663.16 | 202.75 | 8.2 | PASS | 531.75 | 2999.26 | 0.18 | 531.75 | 2999.26 | 0.18 | PASS | Rectilinear hoops and crossties | 12 mm Rectilinear hoops and crossties @ 130 mm; X: 6 legs, Y: 6 legs | 12 | 130 | 6 | 6 | 18.7.5(a) | NOT APPLIED | 0.0066 | 0.006 | N/A - Pu <= 0.3 Ag f'c and f'c <= 70 MPa | N/A - rectangular hoops: 18.7.5(a) to (c) apply | N/A - rectangular hoops: 18.7.5(a) to (c) apply | N/A - rectangular hoops: 18.7.5(a) to (c) apply | 1 | 1.14 | 0.0066 | 0.01 | 0.0066 | 0.01 | PASS | PASS | PASS - 4 legs needed along the X edge | PASS - 4 legs needed along the Y edge | 0 | PASS | PASS | PASS | FAIL | FAIL; FAIL: column shear strength
C1 | GF-C1 | GF | Top (J) | ULS 107 (1.2 + Ev) DL + f LL + 1.0 RSA2 | CR_600X600_C04_G60 | Rectangular | 600 | 600 | N/A - rectangular column | 40 | 27.59 | 413.69 | 413.69 | 16 | 5 | 5 | 16 single bars | Own design | 64.50,64.50,1;182.25,64.50,1;300.00,64.50,1;417.75,64.50,1;535.50,64.50,1;535.50,182.25,1;535.50,300.00,1;535.50,417.75,1;535.50,535.50,1;417.75,535.50,1;300.00,535.50,1;182.25,535.50,1;64.50,535.50,1;64.50,417.75,1;64.50,300.00,1;64.50,182.25,1 | 0.0218 | 0.06 | 302.1 | -18.07 | -22.26 | 680.07 | 0.04 | PASS | PASS | 500 | 1 | 2.78 | 22 | Not slender | Not slender | 1 | Not slender | -22.26 | 500 | 1 | 2.78 | 22 | Not slender | Not slender | 1 | Not slender | -18.07 | 1 | dead load share of Pu | Pinned support in the model, psi = 10 | PASS - not slender | 34.34 | 9185.1 | 9185.1 | 0 | YES | 835.39 | 10.99 | FAIL | N/A - the joint is checked in the combinations that govern it (see the other rows of this end) | N/A - the joint is checked in the combinations that govern it (see the other rows of this end) | N/A - the joint is checked in the combinations that govern it (see the other rows of this end) | N/A - the joint is checked in the combinations that govern it (see the other rows of this end) | N/A - the joint is checked in the combinations that govern it (see the other rows of this end) | N/A - the joint is checked in the combinations that govern it (see the other rows of this end) | N/A - the joint is checked in the combinations that govern it (see the other rows of this end) | N/A - the joint is checked in the combinations that govern it (see the other rows of this end) | N/A - the joint is checked in the combinations that govern it (see the other rows of this end) | N/A - the joint is checked in the combinations that govern it (see the other rows of this end) | N/A - the joint is checked in the combinations that govern it (see the other rows of this end) | N/A - the joint is checked in the combinations that govern it (see the other rows of this end) | N/A - the joint is checked in the combinations that govern it (see the other rows of this end) | N/A - the joint is checked in the combinations that govern it (see the other rows of this end) | N/A - the joint is checked in the combinations that govern it (see the other rows of this end) | N/A - the joint is checked in the combinations that govern it (see the other rows of this end) | N/A - the joint is checked in the combinations that govern it (see the other rows of this end) | Rectilinear hoops and crossties | 12 mm Rectilinear hoops and crossties @ 130 mm; X: 6 legs, Y: 6 legs | 12 | 130 | 6 | 6 | 18.7.5(a) | NOT APPLIED | 0.0066 | 0.006 | N/A - Pu <= 0.3 Ag f'c and f'c <= 70 MPa | N/A - rectangular hoops: 18.7.5(a) to (c) apply | N/A - rectangular hoops: 18.7.5(a) to (c) apply | N/A - rectangular hoops: 18.7.5(a) to (c) apply | 1 | 1.14 | 0.0066 | 0.01 | 0.0066 | 0.01 | PASS | PASS | PASS - 4 legs needed along the X edge | PASS - 4 legs needed along the Y edge | 0 | PASS | PASS | PASS | FAIL | FAIL; FAIL: column shear strength
C1 | GF-C1 | GF | Top (J) | ULS 107 (1.2 + Ev) DL + f LL + 1.0 RSA3 | CR_600X600_C04_G60 | Rectangular | 600 | 600 | N/A - rectangular column | 40 | 27.59 | 413.69 | 413.69 | 16 | 5 | 5 | 16 single bars | Own design | 64.50,64.50,1;182.25,64.50,1;300.00,64.50,1;417.75,64.50,1;535.50,64.50,1;535.50,182.25,1;535.50,300.00,1;535.50,417.75,1;535.50,535.50,1;417.75,535.50,1;300.00,535.50,1;182.25,535.50,1;64.50,535.50,1;64.50,417.75,1;64.50,300.00,1;64.50,182.25,1 | 0.0218 | 0.06 | 302.1 | -18.07 | -22.26 | 680.07 | 0.04 | PASS | PASS | 500 | 1 | 2.78 | 22 | Not slender | Not slender | 1 | Not slender | -22.26 | 500 | 1 | 2.78 | 22 | Not slender | Not slender | 1 | Not slender | -18.07 | 1 | dead load share of Pu | Pinned support in the model, psi = 10 | PASS - not slender | 34.34 | 9185.1 | 9185.1 | 0 | YES | 835.39 | 10.99 | FAIL | N/A - the joint is checked in the combinations that govern it (see the other rows of this end) | N/A - the joint is checked in the combinations that govern it (see the other rows of this end) | N/A - the joint is checked in the combinations that govern it (see the other rows of this end) | N/A - the joint is checked in the combinations that govern it (see the other rows of this end) | N/A - the joint is checked in the combinations that govern it (see the other rows of this end) | N/A - the joint is checked in the combinations that govern it (see the other rows of this end) | N/A - the joint is checked in the combinations that govern it (see the other rows of this end) | N/A - the joint is checked in the combinations that govern it (see the other rows of this end) | N/A - the joint is checked in the combinations that govern it (see the other rows of this end) | N/A - the joint is checked in the combinations that govern it (see the other rows of this end) | N/A - the joint is checked in the combinations that govern it (see the other rows of this end) | N/A - the joint is checked in the combinations that govern it (see the other rows of this end) | N/A - the joint is checked in the combinations that govern it (see the other rows of this end) | N/A - the joint is checked in the combinations that govern it (see the other rows of this end) | N/A - the joint is checked in the combinations that govern it (see the other rows of this end) | N/A - the joint is checked in the combinations that govern it (see the other rows of this end) | N/A - the joint is checked in the combinations that govern it (see the other rows of this end) | Rectilinear hoops and crossties | 12 mm Rectilinear hoops and crossties @ 130 mm; X: 6 legs, Y: 6 legs | 12 | 130 | 6 | 6 | 18.7.5(a) | NOT APPLIED | 0.0066 | 0.006 | N/A - Pu <= 0.3 Ag f'c and f'c <= 70 MPa | N/A - rectangular hoops: 18.7.5(a) to (c) apply | N/A - rectangular hoops: 18.7.5(a) to (c) apply | N/A - rectangular hoops: 18.7.5(a) to (c) apply | 1 | 1.14 | 0.0066 | 0.01 | 0.0066 | 0.01 | PASS | PASS | PASS - 4 legs needed along the X edge | PASS - 4 legs needed along the Y edge | 0 | PASS | PASS | PASS | FAIL | FAIL; FAIL: column shear strength
C1 | GF-C1 | GF | Top (J) | ULS 107 (1.2 + Ev) DL + f LL + 1.0 RSA4 | CR_600X600_C04_G60 | Rectangular | 600 | 600 | N/A - rectangular column | 40 | 27.59 | 413.69 | 413.69 | 16 | 5 | 5 | 16 single bars | Own design | 64.50,64.50,1;182.25,64.50,1;300.00,64.50,1;417.75,64.50,1;535.50,64.50,1;535.50,182.25,1;535.50,300.00,1;535.50,417.75,1;535.50,535.50,1;417.75,535.50,1;300.00,535.50,1;182.25,535.50,1;64.50,535.50,1;64.50,417.75,1;64.50,300.00,1;64.50,182.25,1 | 0.0218 | 0.06 | 302.1 | -18.07 | -22.26 | 680.07 | 0.04 | PASS | PASS | 500 | 1 | 2.78 | 22 | Not slender | Not slender | 1 | Not slender | -22.26 | 500 | 1 | 2.78 | 22 | Not slender | Not slender | 1 | Not slender | -18.07 | 1 | dead load share of Pu | Pinned support in the model, psi = 10 | PASS - not slender | 34.34 | 9185.1 | 9185.1 | 0 | YES | 835.39 | 10.99 | FAIL | N/A - the joint is checked in the combinations that govern it (see the other rows of this end) | N/A - the joint is checked in the combinations that govern it (see the other rows of this end) | N/A - the joint is checked in the combinations that govern it (see the other rows of this end) | N/A - the joint is checked in the combinations that govern it (see the other rows of this end) | N/A - the joint is checked in the combinations that govern it (see the other rows of this end) | N/A - the joint is checked in the combinations that govern it (see the other rows of this end) | N/A - the joint is checked in the combinations that govern it (see the other rows of this end) | N/A - the joint is checked in the combinations that govern it (see the other rows of this end) | N/A - the joint is checked in the combinations that govern it (see the other rows of this end) | N/A - the joint is checked in the combinations that govern it (see the other rows of this end) | N/A - the joint is checked in the combinations that govern it (see the other rows of this end) | N/A - the joint is checked in the combinations that govern it (see the other rows of this end) | N/A - the joint is checked in the combinations that govern it (see the other rows of this end) | N/A - the joint is checked in the combinations that govern it (see the other rows of this end) | N/A - the joint is checked in the combinations that govern it (see the other rows of this end) | N/A - the joint is checked in the combinations that govern it (see the other rows of this end) | N/A - the joint is checked in the combinations that govern it (see the other rows of this end) | Rectilinear hoops and crossties | 12 mm Rectilinear hoops and crossties @ 130 mm; X: 6 legs, Y: 6 legs | 12 | 130 | 6 | 6 | 18.7.5(a) | NOT APPLIED | 0.0066 | 0.006 | N/A - Pu <= 0.3 Ag f'c and f'c <= 70 MPa | N/A - rectangular hoops: 18.7.5(a) to (c) apply | N/A - rectangular hoops: 18.7.5(a) to (c) apply | N/A - rectangular hoops: 18.7.5(a) to (c) apply | 1 | 1.14 | 0.0066 | 0.01 | 0.0066 | 0.01 | PASS | PASS | PASS - 4 legs needed along the X edge | PASS - 4 legs needed along the Y edge | 0 | PASS | PASS | PASS | FAIL | FAIL; FAIL: column shear strength
C1 | GF-C1 | GF | Top (J) | ULS 107 (1.2 + Ev) DL + f LL + 1.0 RSA5 | CR_600X600_C04_G60 | Rectangular | 600 | 600 | N/A - rectangular column | 40 | 27.59 | 413.69 | 413.69 | 16 | 5 | 5 | 16 single bars | Own design | 64.50,64.50,1;182.25,64.50,1;300.00,64.50,1;417.75,64.50,1;535.50,64.50,1;535.50,182.25,1;535.50,300.00,1;535.50,417.75,1;535.50,535.50,1;417.75,535.50,1;300.00,535.50,1;182.25,535.50,1;64.50,535.50,1;64.50,417.75,1;64.50,300.00,1;64.50,182.25,1 | 0.0218 | 0.06 | 262.39 | -26.57 | -20.84 | 680.5 | 0.05 | PASS | PASS | 500 | 1 | 2.78 | 22 | Not slender | Not slender | 1 | Not slender | -20.84 | 500 | 1 | 2.78 | 22 | Not slender | Not slender | 1 | Not slender | -26.57 | 1 | dead load share of Pu | Pinned support in the model, psi = 10 | PASS - not slender | 41.33 | 9223.78 | 9223.78 | 0 | YES | 835.39 | 11.04 | FAIL | 2-C1 (I): 16 bars D25; 16 single bars; GF-C1 (J): 16 bars D25; 16 single bars | GFGY-1A (J): top 2D28, bottom 2D28 | 1573.74 | 202.75 | 7.76 | GFGX-1 (I): top 2D28, bottom 2D28 | 1573.74 | 202.75 | 7.76 | PASS | 531.75 | 2999.26 | 0.18 | 531.75 | 2999.26 | 0.18 | PASS | Rectilinear hoops and crossties | 12 mm Rectilinear hoops and crossties @ 130 mm; X: 6 legs, Y: 6 legs | 12 | 130 | 6 | 6 | 18.7.5(a) | NOT APPLIED | 0.0066 | 0.006 | N/A - Pu <= 0.3 Ag f'c and f'c <= 70 MPa | N/A - rectangular hoops: 18.7.5(a) to (c) apply | N/A - rectangular hoops: 18.7.5(a) to (c) apply | N/A - rectangular hoops: 18.7.5(a) to (c) apply | 1 | 1.14 | 0.0066 | 0.01 | 0.0066 | 0.01 | PASS | PASS | PASS - 4 legs needed along the X edge | PASS - 4 legs needed along the Y edge | 0 | PASS | PASS | PASS | FAIL | FAIL; FAIL: column shear strength
C1 | GF-C1 | GF | Top (J) | ULS 107 (1.2 + Ev) DL + f LL + 1.0 RSA6 | CR_600X600_C04_G60 | Rectangular | 600 | 600 | N/A - rectangular column | 40 | 27.59 | 413.69 | 413.69 | 16 | 5 | 5 | 16 single bars | Own design | 64.50,64.50,1;182.25,64.50,1;300.00,64.50,1;417.75,64.50,1;535.50,64.50,1;535.50,182.25,1;535.50,300.00,1;535.50,417.75,1;535.50,535.50,1;417.75,535.50,1;300.00,535.50,1;182.25,535.50,1;64.50,535.50,1;64.50,417.75,1;64.50,300.00,1;64.50,182.25,1 | 0.0218 | 0.06 | 262.39 | -26.57 | -20.84 | 680.5 | 0.05 | PASS | PASS | 500 | 1 | 2.78 | 22 | Not slender | Not slender | 1 | Not slender | -20.84 | 500 | 1 | 2.78 | 22 | Not slender | Not slender | 1 | Not slender | -26.57 | 1 | dead load share of Pu | Pinned support in the model, psi = 10 | PASS - not slender | 41.33 | 9223.78 | 9223.78 | 0 | YES | 835.39 | 11.04 | FAIL | N/A - the joint is checked in the combinations that govern it (see the other rows of this end) | N/A - the joint is checked in the combinations that govern it (see the other rows of this end) | N/A - the joint is checked in the combinations that govern it (see the other rows of this end) | N/A - the joint is checked in the combinations that govern it (see the other rows of this end) | N/A - the joint is checked in the combinations that govern it (see the other rows of this end) | N/A - the joint is checked in the combinations that govern it (see the other rows of this end) | N/A - the joint is checked in the combinations that govern it (see the other rows of this end) | N/A - the joint is checked in the combinations that govern it (see the other rows of this end) | N/A - the joint is checked in the combinations that govern it (see the other rows of this end) | N/A - the joint is checked in the combinations that govern it (see the other rows of this end) | N/A - the joint is checked in the combinations that govern it (see the other rows of this end) | N/A - the joint is checked in the combinations that govern it (see the other rows of this end) | N/A - the joint is checked in the combinations that govern it (see the other rows of this end) | N/A - the joint is checked in the combinations that govern it (see the other rows of this end) | N/A - the joint is checked in the combinations that govern it (see the other rows of this end) | N/A - the joint is checked in the combinations that govern it (see the other rows of this end) | N/A - the joint is checked in the combinations that govern it (see the other rows of this end) | Rectilinear hoops and crossties | 12 mm Rectilinear hoops and crossties @ 130 mm; X: 6 legs, Y: 6 legs | 12 | 130 | 6 | 6 | 18.7.5(a) | NOT APPLIED | 0.0066 | 0.006 | N/A - Pu <= 0.3 Ag f'c and f'c <= 70 MPa | N/A - rectangular hoops: 18.7.5(a) to (c) apply | N/A - rectangular hoops: 18.7.5(a) to (c) apply | N/A - rectangular hoops: 18.7.5(a) to (c) apply | 1 | 1.14 | 0.0066 | 0.01 | 0.0066 | 0.01 | PASS | PASS | PASS - 4 legs needed along the X edge | PASS - 4 legs needed along the Y edge | 0 | PASS | PASS | PASS | FAIL | FAIL; FAIL: column shear strength
C1 | GF-C1 | GF | Top (J) | ULS 107 (1.2 + Ev) DL + f LL + 1.0 RSA7 | CR_600X600_C04_G60 | Rectangular | 600 | 600 | N/A - rectangular column | 40 | 27.59 | 413.69 | 413.69 | 16 | 5 | 5 | 16 single bars | Own design | 64.50,64.50,1;182.25,64.50,1;300.00,64.50,1;417.75,64.50,1;535.50,64.50,1;535.50,182.25,1;535.50,300.00,1;535.50,417.75,1;535.50,535.50,1;417.75,535.50,1;300.00,535.50,1;182.25,535.50,1;64.50,535.50,1;64.50,417.75,1;64.50,300.00,1;64.50,182.25,1 | 0.0218 | 0.06 | 262.39 | -26.57 | -20.84 | 680.5 | 0.05 | PASS | PASS | 500 | 1 | 2.78 | 22 | Not slender | Not slender | 1 | Not slender | -20.84 | 500 | 1 | 2.78 | 22 | Not slender | Not slender | 1 | Not slender | -26.57 | 1 | dead load share of Pu | Pinned support in the model, psi = 10 | PASS - not slender | 41.33 | 9223.78 | 9223.78 | 0 | YES | 835.39 | 11.04 | FAIL | N/A - the joint is checked in the combinations that govern it (see the other rows of this end) | N/A - the joint is checked in the combinations that govern it (see the other rows of this end) | N/A - the joint is checked in the combinations that govern it (see the other rows of this end) | N/A - the joint is checked in the combinations that govern it (see the other rows of this end) | N/A - the joint is checked in the combinations that govern it (see the other rows of this end) | N/A - the joint is checked in the combinations that govern it (see the other rows of this end) | N/A - the joint is checked in the combinations that govern it (see the other rows of this end) | N/A - the joint is checked in the combinations that govern it (see the other rows of this end) | N/A - the joint is checked in the combinations that govern it (see the other rows of this end) | N/A - the joint is checked in the combinations that govern it (see the other rows of this end) | N/A - the joint is checked in the combinations that govern it (see the other rows of this end) | N/A - the joint is checked in the combinations that govern it (see the other rows of this end) | N/A - the joint is checked in the combinations that govern it (see the other rows of this end) | N/A - the joint is checked in the combinations that govern it (see the other rows of this end) | N/A - the joint is checked in the combinations that govern it (see the other rows of this end) | N/A - the joint is checked in the combinations that govern it (see the other rows of this end) | N/A - the joint is checked in the combinations that govern it (see the other rows of this end) | Rectilinear hoops and crossties | 12 mm Rectilinear hoops and crossties @ 130 mm; X: 6 legs, Y: 6 legs | 12 | 130 | 6 | 6 | 18.7.5(a) | NOT APPLIED | 0.0066 | 0.006 | N/A - Pu <= 0.3 Ag f'c and f'c <= 70 MPa | N/A - rectangular hoops: 18.7.5(a) to (c) apply | N/A - rectangular hoops: 18.7.5(a) to (c) apply | N/A - rectangular hoops: 18.7.5(a) to (c) apply | 1 | 1.14 | 0.0066 | 0.01 | 0.0066 | 0.01 | PASS | PASS | PASS - 4 legs needed along the X edge | PASS - 4 legs needed along the Y edge | 0 | PASS | PASS | PASS | FAIL | FAIL; FAIL: column shear strength
C1 | GF-C1 | GF | Top (J) | ULS 107 (1.2 + Ev) DL + f LL + 1.0 RSA8 | CR_600X600_C04_G60 | Rectangular | 600 | 600 | N/A - rectangular column | 40 | 27.59 | 413.69 | 413.69 | 16 | 5 | 5 | 16 single bars | Own design | 64.50,64.50,1;182.25,64.50,1;300.00,64.50,1;417.75,64.50,1;535.50,64.50,1;535.50,182.25,1;535.50,300.00,1;535.50,417.75,1;535.50,535.50,1;417.75,535.50,1;300.00,535.50,1;182.25,535.50,1;64.50,535.50,1;64.50,417.75,1;64.50,300.00,1;64.50,182.25,1 | 0.0218 | 0.06 | 262.39 | -26.57 | -20.84 | 680.5 | 0.05 | PASS | PASS | 500 | 1 | 2.78 | 22 | Not slender | Not slender | 1 | Not slender | -20.84 | 500 | 1 | 2.78 | 22 | Not slender | Not slender | 1 | Not slender | -26.57 | 1 | dead load share of Pu | Pinned support in the model, psi = 10 | PASS - not slender | 41.33 | 9223.78 | 9223.78 | 0 | YES | 835.39 | 11.04 | FAIL | N/A - the joint is checked in the combinations that govern it (see the other rows of this end) | N/A - the joint is checked in the combinations that govern it (see the other rows of this end) | N/A - the joint is checked in the combinations that govern it (see the other rows of this end) | N/A - the joint is checked in the combinations that govern it (see the other rows of this end) | N/A - the joint is checked in the combinations that govern it (see the other rows of this end) | N/A - the joint is checked in the combinations that govern it (see the other rows of this end) | N/A - the joint is checked in the combinations that govern it (see the other rows of this end) | N/A - the joint is checked in the combinations that govern it (see the other rows of this end) | N/A - the joint is checked in the combinations that govern it (see the other rows of this end) | N/A - the joint is checked in the combinations that govern it (see the other rows of this end) | N/A - the joint is checked in the combinations that govern it (see the other rows of this end) | N/A - the joint is checked in the combinations that govern it (see the other rows of this end) | N/A - the joint is checked in the combinations that govern it (see the other rows of this end) | N/A - the joint is checked in the combinations that govern it (see the other rows of this end) | N/A - the joint is checked in the combinations that govern it (see the other rows of this end) | N/A - the joint is checked in the combinations that govern it (see the other rows of this end) | N/A - the joint is checked in the combinations that govern it (see the other rows of this end) | Rectilinear hoops and crossties | 12 mm Rectilinear hoops and crossties @ 130 mm; X: 6 legs, Y: 6 legs | 12 | 130 | 6 | 6 | 18.7.5(a) | NOT APPLIED | 0.0066 | 0.006 | N/A - Pu <= 0.3 Ag f'c and f'c <= 70 MPa | N/A - rectangular hoops: 18.7.5(a) to (c) apply | N/A - rectangular hoops: 18.7.5(a) to (c) apply | N/A - rectangular hoops: 18.7.5(a) to (c) apply | 1 | 1.14 | 0.0066 | 0.01 | 0.0066 | 0.01 | PASS | PASS | PASS - 4 legs needed along the X edge | PASS - 4 legs needed along the Y edge | 0 | PASS | PASS | PASS | FAIL | FAIL; FAIL: column shear strength
C1 | GF-C1 | GF | Top (J) | ULS 108 0.9 DL + 1.0 WX | CR_600X600_C04_G60 | Rectangular | 600 | 600 | N/A - rectangular column | 40 | 27.59 | 413.69 | 413.69 | 16 | 5 | 5 | 16 single bars | Own design | 64.50,64.50,1;182.25,64.50,1;300.00,64.50,1;417.75,64.50,1;535.50,64.50,1;535.50,182.25,1;535.50,300.00,1;535.50,417.75,1;535.50,535.50,1;417.75,535.50,1;300.00,535.50,1;182.25,535.50,1;64.50,535.50,1;64.50,417.75,1;64.50,300.00,1;64.50,182.25,1 | 0.0218 | 0.06 | 343.6 | -9.65 | -6.29 | 692.25 | 0.02 | PASS | PASS | 500 | 1 | 2.78 | 34 | Not slender | Not slender | 1 | Not slender | -6.29 | 500 | 1 | 2.78 | 34 | Not slender | Not slender | 1 | Not slender | -9.65 | 0.84 | dead load share of Pu | Pinned support in the model, psi = 10 | PASS - not slender | 15.38 | 8868.55 | 8868.55 | 0 | YES | 835.39 | 10.62 | FAIL | N/A - the joint is checked in the combinations that govern it (see the other rows of this end) | N/A - the joint is checked in the combinations that govern it (see the other rows of this end) | N/A - the joint is checked in the combinations that govern it (see the other rows of this end) | N/A - the joint is checked in the combinations that govern it (see the other rows of this end) | N/A - the joint is checked in the combinations that govern it (see the other rows of this end) | N/A - the joint is checked in the combinations that govern it (see the other rows of this end) | N/A - the joint is checked in the combinations that govern it (see the other rows of this end) | N/A - the joint is checked in the combinations that govern it (see the other rows of this end) | N/A - the joint is checked in the combinations that govern it (see the other rows of this end) | N/A - the joint is checked in the combinations that govern it (see the other rows of this end) | N/A - the joint is checked in the combinations that govern it (see the other rows of this end) | N/A - the joint is checked in the combinations that govern it (see the other rows of this end) | N/A - the joint is checked in the combinations that govern it (see the other rows of this end) | N/A - the joint is checked in the combinations that govern it (see the other rows of this end) | N/A - the joint is checked in the combinations that govern it (see the other rows of this end) | N/A - the joint is checked in the combinations that govern it (see the other rows of this end) | N/A - the joint is checked in the combinations that govern it (see the other rows of this end) | Rectilinear hoops and crossties | 12 mm Rectilinear hoops and crossties @ 130 mm; X: 6 legs, Y: 6 legs | 12 | 130 | 6 | 6 | 18.7.5(a) | NOT APPLIED | 0.0066 | 0.006 | N/A - Pu <= 0.3 Ag f'c and f'c <= 70 MPa | N/A - rectangular hoops: 18.7.5(a) to (c) apply | N/A - rectangular hoops: 18.7.5(a) to (c) apply | N/A - rectangular hoops: 18.7.5(a) to (c) apply | 1 | 1.14 | 0.0066 | 0.01 | 0.0066 | 0.01 | PASS | PASS | PASS - 4 legs needed along the X edge | PASS - 4 legs needed along the Y edge | 0 | PASS | PASS | PASS | FAIL | FAIL; FAIL: column shear strength
C1 | GF-C1 | GF | Top (J) | ULS 109 0.9 DL + 1.0 WY | CR_600X600_C04_G60 | Rectangular | 600 | 600 | N/A - rectangular column | 40 | 27.59 | 413.69 | 413.69 | 16 | 5 | 5 | 16 single bars | Own design | 64.50,64.50,1;182.25,64.50,1;300.00,64.50,1;417.75,64.50,1;535.50,64.50,1;535.50,182.25,1;535.50,300.00,1;535.50,417.75,1;535.50,535.50,1;417.75,535.50,1;300.00,535.50,1;182.25,535.50,1;64.50,535.50,1;64.50,417.75,1;64.50,300.00,1;64.50,182.25,1 | 0.0218 | 0.06 | 343.6 | -9.65 | -6.29 | 692.25 | 0.02 | PASS | PASS | 500 | 1 | 2.78 | 34 | Not slender | Not slender | 1 | Not slender | -6.29 | 500 | 1 | 2.78 | 34 | Not slender | Not slender | 1 | Not slender | -9.65 | 0.84 | dead load share of Pu | Pinned support in the model, psi = 10 | PASS - not slender | 15.38 | 8868.55 | 8868.55 | 0 | YES | 835.39 | 10.62 | FAIL | N/A - the joint is checked in the combinations that govern it (see the other rows of this end) | N/A - the joint is checked in the combinations that govern it (see the other rows of this end) | N/A - the joint is checked in the combinations that govern it (see the other rows of this end) | N/A - the joint is checked in the combinations that govern it (see the other rows of this end) | N/A - the joint is checked in the combinations that govern it (see the other rows of this end) | N/A - the joint is checked in the combinations that govern it (see the other rows of this end) | N/A - the joint is checked in the combinations that govern it (see the other rows of this end) | N/A - the joint is checked in the combinations that govern it (see the other rows of this end) | N/A - the joint is checked in the combinations that govern it (see the other rows of this end) | N/A - the joint is checked in the combinations that govern it (see the other rows of this end) | N/A - the joint is checked in the combinations that govern it (see the other rows of this end) | N/A - the joint is checked in the combinations that govern it (see the other rows of this end) | N/A - the joint is checked in the combinations that govern it (see the other rows of this end) | N/A - the joint is checked in the combinations that govern it (see the other rows of this end) | N/A - the joint is checked in the combinations that govern it (see the other rows of this end) | N/A - the joint is checked in the combinations that govern it (see the other rows of this end) | N/A - the joint is checked in the combinations that govern it (see the other rows of this end) | Rectilinear hoops and crossties | 12 mm Rectilinear hoops and crossties @ 130 mm; X: 6 legs, Y: 6 legs | 12 | 130 | 6 | 6 | 18.7.5(a) | NOT APPLIED | 0.0066 | 0.006 | N/A - Pu <= 0.3 Ag f'c and f'c <= 70 MPa | N/A - rectangular hoops: 18.7.5(a) to (c) apply | N/A - rectangular hoops: 18.7.5(a) to (c) apply | N/A - rectangular hoops: 18.7.5(a) to (c) apply | 1 | 1.14 | 0.0066 | 0.01 | 0.0066 | 0.01 | PASS | PASS | PASS - 4 legs needed along the X edge | PASS - 4 legs needed along the Y edge | 0 | PASS | PASS | PASS | FAIL | FAIL; FAIL: column shear strength
C1 | GF-C1 | GF | Top (J) | ULS 110 (0.9 - Ev) DL + 1.0 RSA1 | CR_600X600_C04_G60 | Rectangular | 600 | 600 | N/A - rectangular column | 40 | 27.59 | 413.69 | 413.69 | 16 | 5 | 5 | 16 single bars | Own design | 64.50,64.50,1;182.25,64.50,1;300.00,64.50,1;417.75,64.50,1;535.50,64.50,1;535.50,182.25,1;535.50,300.00,1;535.50,417.75,1;535.50,535.50,1;417.75,535.50,1;300.00,535.50,1;182.25,535.50,1;64.50,535.50,1;64.50,417.75,1;64.50,300.00,1;64.50,182.25,1 | 0.0218 | 0.06 | 41.28 | -16.86 | -21.91 | 671.23 | 0.04 | PASS | PASS | 500 | 1 | 2.78 | 22 | Not slender | Not slender | 1 | Not slender | -21.91 | 500 | 1 | 2.78 | 22 | Not slender | Not slender | 1 | Not slender | -16.86 | 1 | dead load share of Pu | Pinned support in the model, psi = 10 | PASS - not slender | 33.78 | 8913.7 | 8913.7 | 0 | YES | 835.39 | 10.67 | FAIL | 2-C1 (I): 16 bars D25; 16 single bars; GF-C1 (J): 16 bars D25; 16 single bars | GFGY-1A (J): top 2D28, bottom 2D28 | 1510.68 | 202.75 | 7.45 | GFGX-1 (I): top 2D28, bottom 2D28 | 1510.68 | 202.75 | 7.45 | PASS | 531.75 | 2999.26 | 0.18 | 531.75 | 2999.26 | 0.18 | PASS | Rectilinear hoops and crossties | 12 mm Rectilinear hoops and crossties @ 130 mm; X: 6 legs, Y: 6 legs | 12 | 130 | 6 | 6 | 18.7.5(a) | NOT APPLIED | 0.0066 | 0.006 | N/A - Pu <= 0.3 Ag f'c and f'c <= 70 MPa | N/A - rectangular hoops: 18.7.5(a) to (c) apply | N/A - rectangular hoops: 18.7.5(a) to (c) apply | N/A - rectangular hoops: 18.7.5(a) to (c) apply | 1 | 1.14 | 0.0066 | 0.01 | 0.0066 | 0.01 | PASS | PASS | PASS - 4 legs needed along the X edge | PASS - 4 legs needed along the Y edge | 0 | PASS | PASS | PASS | FAIL | FAIL; FAIL: column shear strength
C1 | GF-C1 | GF | Top (J) | ULS 110 (0.9 - Ev) DL + 1.0 RSA2 | CR_600X600_C04_G60 | Rectangular | 600 | 600 | N/A - rectangular column | 40 | 27.59 | 413.69 | 413.69 | 16 | 5 | 5 | 16 single bars | Own design | 64.50,64.50,1;182.25,64.50,1;300.00,64.50,1;417.75,64.50,1;535.50,64.50,1;535.50,182.25,1;535.50,300.00,1;535.50,417.75,1;535.50,535.50,1;417.75,535.50,1;300.00,535.50,1;182.25,535.50,1;64.50,535.50,1;64.50,417.75,1;64.50,300.00,1;64.50,182.25,1 | 0.0218 | 0.06 | 41.28 | -16.86 | -21.91 | 671.23 | 0.04 | PASS | PASS | 500 | 1 | 2.78 | 22 | Not slender | Not slender | 1 | Not slender | -21.91 | 500 | 1 | 2.78 | 22 | Not slender | Not slender | 1 | Not slender | -16.86 | 1 | dead load share of Pu | Pinned support in the model, psi = 10 | PASS - not slender | 33.78 | 8913.7 | 8913.7 | 0 | YES | 835.39 | 10.67 | FAIL | N/A - the joint is checked in the combinations that govern it (see the other rows of this end) | N/A - the joint is checked in the combinations that govern it (see the other rows of this end) | N/A - the joint is checked in the combinations that govern it (see the other rows of this end) | N/A - the joint is checked in the combinations that govern it (see the other rows of this end) | N/A - the joint is checked in the combinations that govern it (see the other rows of this end) | N/A - the joint is checked in the combinations that govern it (see the other rows of this end) | N/A - the joint is checked in the combinations that govern it (see the other rows of this end) | N/A - the joint is checked in the combinations that govern it (see the other rows of this end) | N/A - the joint is checked in the combinations that govern it (see the other rows of this end) | N/A - the joint is checked in the combinations that govern it (see the other rows of this end) | N/A - the joint is checked in the combinations that govern it (see the other rows of this end) | N/A - the joint is checked in the combinations that govern it (see the other rows of this end) | N/A - the joint is checked in the combinations that govern it (see the other rows of this end) | N/A - the joint is checked in the combinations that govern it (see the other rows of this end) | N/A - the joint is checked in the combinations that govern it (see the other rows of this end) | N/A - the joint is checked in the combinations that govern it (see the other rows of this end) | N/A - the joint is checked in the combinations that govern it (see the other rows of this end) | Rectilinear hoops and crossties | 12 mm Rectilinear hoops and crossties @ 130 mm; X: 6 legs, Y: 6 legs | 12 | 130 | 6 | 6 | 18.7.5(a) | NOT APPLIED | 0.0066 | 0.006 | N/A - Pu <= 0.3 Ag f'c and f'c <= 70 MPa | N/A - rectangular hoops: 18.7.5(a) to (c) apply | N/A - rectangular hoops: 18.7.5(a) to (c) apply | N/A - rectangular hoops: 18.7.5(a) to (c) apply | 1 | 1.14 | 0.0066 | 0.01 | 0.0066 | 0.01 | PASS | PASS | PASS - 4 legs needed along the X edge | PASS - 4 legs needed along the Y edge | 0 | PASS | PASS | PASS | FAIL | FAIL; FAIL: column shear strength
C1 | GF-C1 | GF | Top (J) | ULS 110 (0.9 - Ev) DL + 1.0 RSA3 | CR_600X600_C04_G60 | Rectangular | 600 | 600 | N/A - rectangular column | 40 | 27.59 | 413.69 | 413.69 | 16 | 5 | 5 | 16 single bars | Own design | 64.50,64.50,1;182.25,64.50,1;300.00,64.50,1;417.75,64.50,1;535.50,64.50,1;535.50,182.25,1;535.50,300.00,1;535.50,417.75,1;535.50,535.50,1;417.75,535.50,1;300.00,535.50,1;182.25,535.50,1;64.50,535.50,1;64.50,417.75,1;64.50,300.00,1;64.50,182.25,1 | 0.0218 | 0.06 | 41.28 | -16.86 | -21.91 | 671.23 | 0.04 | PASS | PASS | 500 | 1 | 2.78 | 22 | Not slender | Not slender | 1 | Not slender | -21.91 | 500 | 1 | 2.78 | 22 | Not slender | Not slender | 1 | Not slender | -16.86 | 1 | dead load share of Pu | Pinned support in the model, psi = 10 | PASS - not slender | 33.78 | 8913.7 | 8913.7 | 0 | YES | 835.39 | 10.67 | FAIL | N/A - the joint is checked in the combinations that govern it (see the other rows of this end) | N/A - the joint is checked in the combinations that govern it (see the other rows of this end) | N/A - the joint is checked in the combinations that govern it (see the other rows of this end) | N/A - the joint is checked in the combinations that govern it (see the other rows of this end) | N/A - the joint is checked in the combinations that govern it (see the other rows of this end) | N/A - the joint is checked in the combinations that govern it (see the other rows of this end) | N/A - the joint is checked in the combinations that govern it (see the other rows of this end) | N/A - the joint is checked in the combinations that govern it (see the other rows of this end) | N/A - the joint is checked in the combinations that govern it (see the other rows of this end) | N/A - the joint is checked in the combinations that govern it (see the other rows of this end) | N/A - the joint is checked in the combinations that govern it (see the other rows of this end) | N/A - the joint is checked in the combinations that govern it (see the other rows of this end) | N/A - the joint is checked in the combinations that govern it (see the other rows of this end) | N/A - the joint is checked in the combinations that govern it (see the other rows of this end) | N/A - the joint is checked in the combinations that govern it (see the other rows of this end) | N/A - the joint is checked in the combinations that govern it (see the other rows of this end) | N/A - the joint is checked in the combinations that govern it (see the other rows of this end) | Rectilinear hoops and crossties | 12 mm Rectilinear hoops and crossties @ 130 mm; X: 6 legs, Y: 6 legs | 12 | 130 | 6 | 6 | 18.7.5(a) | NOT APPLIED | 0.0066 | 0.006 | N/A - Pu <= 0.3 Ag f'c and f'c <= 70 MPa | N/A - rectangular hoops: 18.7.5(a) to (c) apply | N/A - rectangular hoops: 18.7.5(a) to (c) apply | N/A - rectangular hoops: 18.7.5(a) to (c) apply | 1 | 1.14 | 0.0066 | 0.01 | 0.0066 | 0.01 | PASS | PASS | PASS - 4 legs needed along the X edge | PASS - 4 legs needed along the Y edge | 0 | PASS | PASS | PASS | FAIL | FAIL; FAIL: column shear strength
C1 | GF-C1 | GF | Top (J) | ULS 110 (0.9 - Ev) DL + 1.0 RSA4 | CR_600X600_C04_G60 | Rectangular | 600 | 600 | N/A - rectangular column | 40 | 27.59 | 413.69 | 413.69 | 16 | 5 | 5 | 16 single bars | Own design | 64.50,64.50,1;182.25,64.50,1;300.00,64.50,1;417.75,64.50,1;535.50,64.50,1;535.50,182.25,1;535.50,300.00,1;535.50,417.75,1;535.50,535.50,1;417.75,535.50,1;300.00,535.50,1;182.25,535.50,1;64.50,535.50,1;64.50,417.75,1;64.50,300.00,1;64.50,182.25,1 | 0.0218 | 0.06 | 41.28 | -16.86 | -21.91 | 671.23 | 0.04 | PASS | PASS | 500 | 1 | 2.78 | 22 | Not slender | Not slender | 1 | Not slender | -21.91 | 500 | 1 | 2.78 | 22 | Not slender | Not slender | 1 | Not slender | -16.86 | 1 | dead load share of Pu | Pinned support in the model, psi = 10 | PASS - not slender | 33.78 | 8913.7 | 8913.7 | 0 | YES | 835.39 | 10.67 | FAIL | N/A - the joint is checked in the combinations that govern it (see the other rows of this end) | N/A - the joint is checked in the combinations that govern it (see the other rows of this end) | N/A - the joint is checked in the combinations that govern it (see the other rows of this end) | N/A - the joint is checked in the combinations that govern it (see the other rows of this end) | N/A - the joint is checked in the combinations that govern it (see the other rows of this end) | N/A - the joint is checked in the combinations that govern it (see the other rows of this end) | N/A - the joint is checked in the combinations that govern it (see the other rows of this end) | N/A - the joint is checked in the combinations that govern it (see the other rows of this end) | N/A - the joint is checked in the combinations that govern it (see the other rows of this end) | N/A - the joint is checked in the combinations that govern it (see the other rows of this end) | N/A - the joint is checked in the combinations that govern it (see the other rows of this end) | N/A - the joint is checked in the combinations that govern it (see the other rows of this end) | N/A - the joint is checked in the combinations that govern it (see the other rows of this end) | N/A - the joint is checked in the combinations that govern it (see the other rows of this end) | N/A - the joint is checked in the combinations that govern it (see the other rows of this end) | N/A - the joint is checked in the combinations that govern it (see the other rows of this end) | N/A - the joint is checked in the combinations that govern it (see the other rows of this end) | Rectilinear hoops and crossties | 12 mm Rectilinear hoops and crossties @ 130 mm; X: 6 legs, Y: 6 legs | 12 | 130 | 6 | 6 | 18.7.5(a) | NOT APPLIED | 0.0066 | 0.006 | N/A - Pu <= 0.3 Ag f'c and f'c <= 70 MPa | N/A - rectangular hoops: 18.7.5(a) to (c) apply | N/A - rectangular hoops: 18.7.5(a) to (c) apply | N/A - rectangular hoops: 18.7.5(a) to (c) apply | 1 | 1.14 | 0.0066 | 0.01 | 0.0066 | 0.01 | PASS | PASS | PASS - 4 legs needed along the X edge | PASS - 4 legs needed along the Y edge | 0 | PASS | PASS | PASS | FAIL | FAIL; FAIL: column shear strength
C1 | GF-C1 | GF | Top (J) | ULS 110 (0.9 - Ev) DL + 1.0 RSA5 | CR_600X600_C04_G60 | Rectangular | 600 | 600 | N/A - rectangular column | 40 | 27.59 | 413.69 | 413.69 | 16 | 5 | 5 | 16 single bars | Own design | 64.50,64.50,1;182.25,64.50,1;300.00,64.50,1;417.75,64.50,1;535.50,64.50,1;535.50,182.25,1;535.50,300.00,1;535.50,417.75,1;535.50,535.50,1;417.75,535.50,1;300.00,535.50,1;182.25,535.50,1;64.50,535.50,1;64.50,417.75,1;64.50,300.00,1;64.50,182.25,1 | 0.0218 | 0.06 | 1.57 | -25.37 | -20.49 | 666.79 | 0.05 | PASS | PASS | 500 | 1 | 2.78 | 22 | Not slender | Not slender | 1 | Not slender | -20.49 | 500 | 1 | 2.78 | 22 | Not slender | Not slender | 1 | Not slender | -25.37 | 1 | dead load share of Pu | Pinned support in the model, psi = 10 | PASS - not slender | 39.41 | 8955.3 | 8955.3 | 0 | YES | 835.39 | 10.72 | FAIL | 2-C1 (I): 16 bars D25; 16 single bars; GF-C1 (J): 16 bars D25; 16 single bars | GFGY-1A (J): top 2D28, bottom 2D28 | 1500.89 | 202.75 | 7.4 | GFGX-1 (I): top 2D28, bottom 2D28 | 1500.89 | 202.75 | 7.4 | PASS | 531.75 | 2999.26 | 0.18 | 531.75 | 2999.26 | 0.18 | PASS | Rectilinear hoops and crossties | 12 mm Rectilinear hoops and crossties @ 130 mm; X: 6 legs, Y: 6 legs | 12 | 130 | 6 | 6 | 18.7.5(a) | NOT APPLIED | 0.0066 | 0.006 | N/A - Pu <= 0.3 Ag f'c and f'c <= 70 MPa | N/A - rectangular hoops: 18.7.5(a) to (c) apply | N/A - rectangular hoops: 18.7.5(a) to (c) apply | N/A - rectangular hoops: 18.7.5(a) to (c) apply | 1 | 1.14 | 0.0066 | 0.01 | 0.0066 | 0.01 | PASS | PASS | PASS - 4 legs needed along the X edge | PASS - 4 legs needed along the Y edge | 0 | PASS | PASS | PASS | FAIL | FAIL; FAIL: column shear strength
C1 | GF-C1 | GF | Top (J) | ULS 110 (0.9 - Ev) DL + 1.0 RSA6 | CR_600X600_C04_G60 | Rectangular | 600 | 600 | N/A - rectangular column | 40 | 27.59 | 413.69 | 413.69 | 16 | 5 | 5 | 16 single bars | Own design | 64.50,64.50,1;182.25,64.50,1;300.00,64.50,1;417.75,64.50,1;535.50,64.50,1;535.50,182.25,1;535.50,300.00,1;535.50,417.75,1;535.50,535.50,1;417.75,535.50,1;300.00,535.50,1;182.25,535.50,1;64.50,535.50,1;64.50,417.75,1;64.50,300.00,1;64.50,182.25,1 | 0.0218 | 0.06 | 1.57 | -25.37 | -20.49 | 666.79 | 0.05 | PASS | PASS | 500 | 1 | 2.78 | 22 | Not slender | Not slender | 1 | Not slender | -20.49 | 500 | 1 | 2.78 | 22 | Not slender | Not slender | 1 | Not slender | -25.37 | 1 | dead load share of Pu | Pinned support in the model, psi = 10 | PASS - not slender | 39.41 | 8955.3 | 8955.3 | 0 | YES | 835.39 | 10.72 | FAIL | N/A - the joint is checked in the combinations that govern it (see the other rows of this end) | N/A - the joint is checked in the combinations that govern it (see the other rows of this end) | N/A - the joint is checked in the combinations that govern it (see the other rows of this end) | N/A - the joint is checked in the combinations that govern it (see the other rows of this end) | N/A - the joint is checked in the combinations that govern it (see the other rows of this end) | N/A - the joint is checked in the combinations that govern it (see the other rows of this end) | N/A - the joint is checked in the combinations that govern it (see the other rows of this end) | N/A - the joint is checked in the combinations that govern it (see the other rows of this end) | N/A - the joint is checked in the combinations that govern it (see the other rows of this end) | N/A - the joint is checked in the combinations that govern it (see the other rows of this end) | N/A - the joint is checked in the combinations that govern it (see the other rows of this end) | N/A - the joint is checked in the combinations that govern it (see the other rows of this end) | N/A - the joint is checked in the combinations that govern it (see the other rows of this end) | N/A - the joint is checked in the combinations that govern it (see the other rows of this end) | N/A - the joint is checked in the combinations that govern it (see the other rows of this end) | N/A - the joint is checked in the combinations that govern it (see the other rows of this end) | N/A - the joint is checked in the combinations that govern it (see the other rows of this end) | Rectilinear hoops and crossties | 12 mm Rectilinear hoops and crossties @ 130 mm; X: 6 legs, Y: 6 legs | 12 | 130 | 6 | 6 | 18.7.5(a) | NOT APPLIED | 0.0066 | 0.006 | N/A - Pu <= 0.3 Ag f'c and f'c <= 70 MPa | N/A - rectangular hoops: 18.7.5(a) to (c) apply | N/A - rectangular hoops: 18.7.5(a) to (c) apply | N/A - rectangular hoops: 18.7.5(a) to (c) apply | 1 | 1.14 | 0.0066 | 0.01 | 0.0066 | 0.01 | PASS | PASS | PASS - 4 legs needed along the X edge | PASS - 4 legs needed along the Y edge | 0 | PASS | PASS | PASS | FAIL | FAIL; FAIL: column shear strength
C1 | GF-C1 | GF | Top (J) | ULS 110 (0.9 - Ev) DL + 1.0 RSA7 | CR_600X600_C04_G60 | Rectangular | 600 | 600 | N/A - rectangular column | 40 | 27.59 | 413.69 | 413.69 | 16 | 5 | 5 | 16 single bars | Own design | 64.50,64.50,1;182.25,64.50,1;300.00,64.50,1;417.75,64.50,1;535.50,64.50,1;535.50,182.25,1;535.50,300.00,1;535.50,417.75,1;535.50,535.50,1;417.75,535.50,1;300.00,535.50,1;182.25,535.50,1;64.50,535.50,1;64.50,417.75,1;64.50,300.00,1;64.50,182.25,1 | 0.0218 | 0.06 | 1.57 | -25.37 | -20.49 | 666.79 | 0.05 | PASS | PASS | 500 | 1 | 2.78 | 22 | Not slender | Not slender | 1 | Not slender | -20.49 | 500 | 1 | 2.78 | 22 | Not slender | Not slender | 1 | Not slender | -25.37 | 1 | dead load share of Pu | Pinned support in the model, psi = 10 | PASS - not slender | 39.41 | 8955.3 | 8955.3 | 0 | YES | 835.39 | 10.72 | FAIL | N/A - the joint is checked in the combinations that govern it (see the other rows of this end) | N/A - the joint is checked in the combinations that govern it (see the other rows of this end) | N/A - the joint is checked in the combinations that govern it (see the other rows of this end) | N/A - the joint is checked in the combinations that govern it (see the other rows of this end) | N/A - the joint is checked in the combinations that govern it (see the other rows of this end) | N/A - the joint is checked in the combinations that govern it (see the other rows of this end) | N/A - the joint is checked in the combinations that govern it (see the other rows of this end) | N/A - the joint is checked in the combinations that govern it (see the other rows of this end) | N/A - the joint is checked in the combinations that govern it (see the other rows of this end) | N/A - the joint is checked in the combinations that govern it (see the other rows of this end) | N/A - the joint is checked in the combinations that govern it (see the other rows of this end) | N/A - the joint is checked in the combinations that govern it (see the other rows of this end) | N/A - the joint is checked in the combinations that govern it (see the other rows of this end) | N/A - the joint is checked in the combinations that govern it (see the other rows of this end) | N/A - the joint is checked in the combinations that govern it (see the other rows of this end) | N/A - the joint is checked in the combinations that govern it (see the other rows of this end) | N/A - the joint is checked in the combinations that govern it (see the other rows of this end) | Rectilinear hoops and crossties | 12 mm Rectilinear hoops and crossties @ 130 mm; X: 6 legs, Y: 6 legs | 12 | 130 | 6 | 6 | 18.7.5(a) | NOT APPLIED | 0.0066 | 0.006 | N/A - Pu <= 0.3 Ag f'c and f'c <= 70 MPa | N/A - rectangular hoops: 18.7.5(a) to (c) apply | N/A - rectangular hoops: 18.7.5(a) to (c) apply | N/A - rectangular hoops: 18.7.5(a) to (c) apply | 1 | 1.14 | 0.0066 | 0.01 | 0.0066 | 0.01 | PASS | PASS | PASS - 4 legs needed along the X edge | PASS - 4 legs needed along the Y edge | 0 | PASS | PASS | PASS | FAIL | FAIL; FAIL: column shear strength
C1 | GF-C1 | GF | Top (J) | ULS 110 (0.9 - Ev) DL + 1.0 RSA8 | CR_600X600_C04_G60 | Rectangular | 600 | 600 | N/A - rectangular column | 40 | 27.59 | 413.69 | 413.69 | 16 | 5 | 5 | 16 single bars | Own design | 64.50,64.50,1;182.25,64.50,1;300.00,64.50,1;417.75,64.50,1;535.50,64.50,1;535.50,182.25,1;535.50,300.00,1;535.50,417.75,1;535.50,535.50,1;417.75,535.50,1;300.00,535.50,1;182.25,535.50,1;64.50,535.50,1;64.50,417.75,1;64.50,300.00,1;64.50,182.25,1 | 0.0218 | 0.06 | 1.57 | -25.37 | -20.49 | 666.79 | 0.05 | PASS | PASS | 500 | 1 | 2.78 | 22 | Not slender | Not slender | 1 | Not slender | -20.49 | 500 | 1 | 2.78 | 22 | Not slender | Not slender | 1 | Not slender | -25.37 | 1 | dead load share of Pu | Pinned support in the model, psi = 10 | PASS - not slender | 39.41 | 8955.3 | 8955.3 | 0 | YES | 835.39 | 10.72 | FAIL | N/A - the joint is checked in the combinations that govern it (see the other rows of this end) | N/A - the joint is checked in the combinations that govern it (see the other rows of this end) | N/A - the joint is checked in the combinations that govern it (see the other rows of this end) | N/A - the joint is checked in the combinations that govern it (see the other rows of this end) | N/A - the joint is checked in the combinations that govern it (see the other rows of this end) | N/A - the joint is checked in the combinations that govern it (see the other rows of this end) | N/A - the joint is checked in the combinations that govern it (see the other rows of this end) | N/A - the joint is checked in the combinations that govern it (see the other rows of this end) | N/A - the joint is checked in the combinations that govern it (see the other rows of this end) | N/A - the joint is checked in the combinations that govern it (see the other rows of this end) | N/A - the joint is checked in the combinations that govern it (see the other rows of this end) | N/A - the joint is checked in the combinations that govern it (see the other rows of this end) | N/A - the joint is checked in the combinations that govern it (see the other rows of this end) | N/A - the joint is checked in the combinations that govern it (see the other rows of this end) | N/A - the joint is checked in the combinations that govern it (see the other rows of this end) | N/A - the joint is checked in the combinations that govern it (see the other rows of this end) | N/A - the joint is checked in the combinations that govern it (see the other rows of this end) | Rectilinear hoops and crossties | 12 mm Rectilinear hoops and crossties @ 130 mm; X: 6 legs, Y: 6 legs | 12 | 130 | 6 | 6 | 18.7.5(a) | NOT APPLIED | 0.0066 | 0.006 | N/A - Pu <= 0.3 Ag f'c and f'c <= 70 MPa | N/A - rectangular hoops: 18.7.5(a) to (c) apply | N/A - rectangular hoops: 18.7.5(a) to (c) apply | N/A - rectangular hoops: 18.7.5(a) to (c) apply | 1 | 1.14 | 0.0066 | 0.01 | 0.0066 | 0.01 | PASS | PASS | PASS - 4 legs needed along the X edge | PASS - 4 legs needed along the Y edge | 0 | PASS | PASS | PASS | FAIL | FAIL; FAIL: column shear strength
C1 | GF-C1 | GF | Bottom (I) | ULS 100 1.4 DL | CR_600X600_C04_G60 | Rectangular | 600 | 600 | N/A - rectangular column | 40 | 27.59 | 413.69 | 413.69 | 16 | 5 | 5 | 16 single bars | Own design | 64.50,64.50,1;182.25,64.50,1;300.00,64.50,1;417.75,64.50,1;535.50,64.50,1;535.50,182.25,1;535.50,300.00,1;535.50,417.75,1;535.50,535.50,1;417.75,535.50,1;300.00,535.50,1;182.25,535.50,1;64.50,535.50,1;64.50,417.75,1;64.50,300.00,1;64.50,182.25,1 | 0.0218 | 0.06 | 453.84 | 0 | 0 | 773.37 | 0 | PASS | PASS | 500 | 1 | 2.78 | 34 | Not slender | Not slender | 1 | Not slender | 0 | 500 | 1 | 2.78 | 34 | Not slender | Not slender | 1 | Not slender | 0 | 1 | dead load share of Pu | Pinned support in the model, psi = 10 | PASS - not slender | 4.69 | 8974.31 | 8974.31 | 0 | YES | 835.39 | 10.74 | FAIL | N/A - no beam frames into this end | N/A - no beam frames into this end | N/A - no beam frames into this end | N/A - no beam frames into this end | N/A - no beam frames into this end | N/A - no beam frames into this end | N/A - no beam frames into this end | N/A - no beam frames into this end | N/A - no beam frames into this end | N/A - no beam frames into this end | N/A - no beam frames into this end | N/A - no beam frames into this end | N/A - no beam frames into this end | N/A - no beam frames into this end | N/A - no beam frames into this end | N/A - no beam frames into this end | N/A - no beam frames into this end | Rectilinear hoops and crossties | 12 mm Rectilinear hoops and crossties @ 130 mm; X: 6 legs, Y: 6 legs | 12 | 130 | 6 | 6 | 18.7.5(a) | NOT APPLIED | 0.0066 | 0.006 | N/A - Pu <= 0.3 Ag f'c and f'c <= 70 MPa | N/A - rectangular hoops: 18.7.5(a) to (c) apply | N/A - rectangular hoops: 18.7.5(a) to (c) apply | N/A - rectangular hoops: 18.7.5(a) to (c) apply | 1 | 1.14 | 0.0066 | 0.01 | 0.0066 | 0.01 | PASS | PASS | PASS - 4 legs needed along the X edge | PASS - 4 legs needed along the Y edge | 0 | PASS | PASS | PASS | FAIL | FAIL; FAIL: column shear strength
C1 | GF-C1 | GF | Bottom (I) | ULS 101 1.2 DL + 1.6 LL + 0.5 Lr | CR_600X600_C04_G60 | Rectangular | 600 | 600 | N/A - rectangular column | 40 | 27.59 | 413.69 | 413.69 | 16 | 5 | 5 | 16 single bars | Own design | 64.50,64.50,1;182.25,64.50,1;300.00,64.50,1;417.75,64.50,1;535.50,64.50,1;535.50,182.25,1;535.50,300.00,1;535.50,417.75,1;535.50,535.50,1;417.75,535.50,1;300.00,535.50,1;182.25,535.50,1;64.50,535.50,1;64.50,417.75,1;64.50,300.00,1;64.50,182.25,1 | 0.0218 | 0.06 | 468.54 | 0 | 0 | 775.97 | 0 | PASS | PASS | 500 | 1 | 2.78 | 34 | Not slender | Not slender | 1 | Not slender | 0 | 500 | 1 | 2.78 | 34 | Not slender | Not slender | 1 | Not slender | 0 | 0.83 | dead load share of Pu | Pinned support in the model, psi = 10 | PASS - not slender | 2.25 | 8989.71 | 8989.71 | 0 | YES | 835.39 | 10.76 | FAIL | N/A - no beam frames into this end | N/A - no beam frames into this end | N/A - no beam frames into this end | N/A - no beam frames into this end | N/A - no beam frames into this end | N/A - no beam frames into this end | N/A - no beam frames into this end | N/A - no beam frames into this end | N/A - no beam frames into this end | N/A - no beam frames into this end | N/A - no beam frames into this end | N/A - no beam frames into this end | N/A - no beam frames into this end | N/A - no beam frames into this end | N/A - no beam frames into this end | N/A - no beam frames into this end | N/A - no beam frames into this end | Rectilinear hoops and crossties | 12 mm Rectilinear hoops and crossties @ 130 mm; X: 6 legs, Y: 6 legs | 12 | 130 | 6 | 6 | 18.7.5(a) | NOT APPLIED | 0.0066 | 0.006 | N/A - Pu <= 0.3 Ag f'c and f'c <= 70 MPa | N/A - rectangular hoops: 18.7.5(a) to (c) apply | N/A - rectangular hoops: 18.7.5(a) to (c) apply | N/A - rectangular hoops: 18.7.5(a) to (c) apply | 1 | 1.14 | 0.0066 | 0.01 | 0.0066 | 0.01 | PASS | PASS | PASS - 4 legs needed along the X edge | PASS - 4 legs needed along the Y edge | 0 | PASS | PASS | PASS | FAIL | FAIL; FAIL: column shear strength
C1 | GF-C1 | GF | Bottom (I) | ULS 102 1.2 DL + 1.6 Lr + f LL | CR_600X600_C04_G60 | Rectangular | 600 | 600 | N/A - rectangular column | 40 | 27.59 | 413.69 | 413.69 | 16 | 5 | 5 | 16 single bars | Own design | 64.50,64.50,1;182.25,64.50,1;300.00,64.50,1;417.75,64.50,1;535.50,64.50,1;535.50,182.25,1;535.50,300.00,1;535.50,417.75,1;535.50,535.50,1;417.75,535.50,1;300.00,535.50,1;182.25,535.50,1;64.50,535.50,1;64.50,417.75,1;64.50,300.00,1;64.50,182.25,1 | 0.0218 | 0.06 | 413.86 | 0 | 0 | 766.33 | 0 | PASS | PASS | 500 | 1 | 2.78 | 34 | Not slender | Not slender | 1 | Not slender | 0 | 500 | 1 | 2.78 | 34 | Not slender | Not slender | 1 | Not slender | 0 | 0.94 | dead load share of Pu | Pinned support in the model, psi = 10 | PASS - not slender | 3.46 | 8932.42 | 8932.42 | 0 | YES | 835.39 | 10.69 | FAIL | N/A - no beam frames into this end | N/A - no beam frames into this end | N/A - no beam frames into this end | N/A - no beam frames into this end | N/A - no beam frames into this end | N/A - no beam frames into this end | N/A - no beam frames into this end | N/A - no beam frames into this end | N/A - no beam frames into this end | N/A - no beam frames into this end | N/A - no beam frames into this end | N/A - no beam frames into this end | N/A - no beam frames into this end | N/A - no beam frames into this end | N/A - no beam frames into this end | N/A - no beam frames into this end | N/A - no beam frames into this end | Rectilinear hoops and crossties | 12 mm Rectilinear hoops and crossties @ 130 mm; X: 6 legs, Y: 6 legs | 12 | 130 | 6 | 6 | 18.7.5(a) | NOT APPLIED | 0.0066 | 0.006 | N/A - Pu <= 0.3 Ag f'c and f'c <= 70 MPa | N/A - rectangular hoops: 18.7.5(a) to (c) apply | N/A - rectangular hoops: 18.7.5(a) to (c) apply | N/A - rectangular hoops: 18.7.5(a) to (c) apply | 1 | 1.14 | 0.0066 | 0.01 | 0.0066 | 0.01 | PASS | PASS | PASS - 4 legs needed along the X edge | PASS - 4 legs needed along the Y edge | 0 | PASS | PASS | PASS | FAIL | FAIL; FAIL: column shear strength
C1 | GF-C1 | GF | Bottom (I) | ULS 103 1.2 DL + 1.6 Lr + 0.5 WX | CR_600X600_C04_G60 | Rectangular | 600 | 600 | N/A - rectangular column | 40 | 27.59 | 413.69 | 413.69 | 16 | 5 | 5 | 16 single bars | Own design | 64.50,64.50,1;182.25,64.50,1;300.00,64.50,1;417.75,64.50,1;535.50,64.50,1;535.50,182.25,1;535.50,300.00,1;535.50,417.75,1;535.50,535.50,1;417.75,535.50,1;300.00,535.50,1;182.25,535.50,1;64.50,535.50,1;64.50,417.75,1;64.50,300.00,1;64.50,182.25,1 | 0.0218 | 0.06 | 377.75 | 0 | 0 | 759.96 | 0 | PASS | PASS | 500 | 1 | 2.78 | 34 | Not slender | Not slender | 1 | Not slender | 0 | 500 | 1 | 2.78 | 34 | Not slender | Not slender | 1 | Not slender | 0 | 1 | dead load share of Pu | Pinned support in the model, psi = 10 | PASS - not slender | 10.2 | 8938.62 | 8938.62 | 0 | YES | 835.39 | 10.7 | FAIL | N/A - no beam frames into this end | N/A - no beam frames into this end | N/A - no beam frames into this end | N/A - no beam frames into this end | N/A - no beam frames into this end | N/A - no beam frames into this end | N/A - no beam frames into this end | N/A - no beam frames into this end | N/A - no beam frames into this end | N/A - no beam frames into this end | N/A - no beam frames into this end | N/A - no beam frames into this end | N/A - no beam frames into this end | N/A - no beam frames into this end | N/A - no beam frames into this end | N/A - no beam frames into this end | N/A - no beam frames into this end | Rectilinear hoops and crossties | 12 mm Rectilinear hoops and crossties @ 130 mm; X: 6 legs, Y: 6 legs | 12 | 130 | 6 | 6 | 18.7.5(a) | NOT APPLIED | 0.0066 | 0.006 | N/A - Pu <= 0.3 Ag f'c and f'c <= 70 MPa | N/A - rectangular hoops: 18.7.5(a) to (c) apply | N/A - rectangular hoops: 18.7.5(a) to (c) apply | N/A - rectangular hoops: 18.7.5(a) to (c) apply | 1 | 1.14 | 0.0066 | 0.01 | 0.0066 | 0.01 | PASS | PASS | PASS - 4 legs needed along the X edge | PASS - 4 legs needed along the Y edge | 0 | PASS | PASS | PASS | FAIL | FAIL; FAIL: column shear strength
C1 | GF-C1 | GF | Bottom (I) | ULS 104 1.2 DL + 1.6 Lr + 0.5 WY | CR_600X600_C04_G60 | Rectangular | 600 | 600 | N/A - rectangular column | 40 | 27.59 | 413.69 | 413.69 | 16 | 5 | 5 | 16 single bars | Own design | 64.50,64.50,1;182.25,64.50,1;300.00,64.50,1;417.75,64.50,1;535.50,64.50,1;535.50,182.25,1;535.50,300.00,1;535.50,417.75,1;535.50,535.50,1;417.75,535.50,1;300.00,535.50,1;182.25,535.50,1;64.50,535.50,1;64.50,417.75,1;64.50,300.00,1;64.50,182.25,1 | 0.0218 | 0.06 | 377.75 | 0 | 0 | 759.96 | 0 | PASS | PASS | 500 | 1 | 2.78 | 34 | Not slender | Not slender | 1 | Not slender | 0 | 500 | 1 | 2.78 | 34 | Not slender | Not slender | 1 | Not slender | 0 | 1 | dead load share of Pu | Pinned support in the model, psi = 10 | PASS - not slender | 10.2 | 8938.62 | 8938.62 | 0 | YES | 835.39 | 10.7 | FAIL | N/A - no beam frames into this end | N/A - no beam frames into this end | N/A - no beam frames into this end | N/A - no beam frames into this end | N/A - no beam frames into this end | N/A - no beam frames into this end | N/A - no beam frames into this end | N/A - no beam frames into this end | N/A - no beam frames into this end | N/A - no beam frames into this end | N/A - no beam frames into this end | N/A - no beam frames into this end | N/A - no beam frames into this end | N/A - no beam frames into this end | N/A - no beam frames into this end | N/A - no beam frames into this end | N/A - no beam frames into this end | Rectilinear hoops and crossties | 12 mm Rectilinear hoops and crossties @ 130 mm; X: 6 legs, Y: 6 legs | 12 | 130 | 6 | 6 | 18.7.5(a) | NOT APPLIED | 0.0066 | 0.006 | N/A - Pu <= 0.3 Ag f'c and f'c <= 70 MPa | N/A - rectangular hoops: 18.7.5(a) to (c) apply | N/A - rectangular hoops: 18.7.5(a) to (c) apply | N/A - rectangular hoops: 18.7.5(a) to (c) apply | 1 | 1.14 | 0.0066 | 0.01 | 0.0066 | 0.01 | PASS | PASS | PASS - 4 legs needed along the X edge | PASS - 4 legs needed along the Y edge | 0 | PASS | PASS | PASS | FAIL | FAIL; FAIL: column shear strength
C1 | GF-C1 | GF | Bottom (I) | ULS 105 1.2 DL + f LL + 0.5 Lr + 1.0 WX | CR_600X600_C04_G60 | Rectangular | 600 | 600 | N/A - rectangular column | 40 | 27.59 | 413.69 | 413.69 | 16 | 5 | 5 | 16 single bars | Own design | 64.50,64.50,1;182.25,64.50,1;300.00,64.50,1;417.75,64.50,1;535.50,64.50,1;535.50,182.25,1;535.50,300.00,1;535.50,417.75,1;535.50,535.50,1;417.75,535.50,1;300.00,535.50,1;182.25,535.50,1;64.50,535.50,1;64.50,417.75,1;64.50,300.00,1;64.50,182.25,1 | 0.0218 | 0.06 | 391.36 | 0 | 0 | 762.36 | 0 | PASS | PASS | 500 | 1 | 2.78 | 34 | Not slender | Not slender | 1 | Not slender | 0 | 500 | 1 | 2.78 | 34 | Not slender | Not slender | 1 | Not slender | 0 | 0.99 | dead load share of Pu | Pinned support in the model, psi = 10 | PASS - not slender | 15.84 | 8996.9 | 8996.9 | 0 | YES | 835.39 | 10.77 | FAIL | N/A - no beam frames into this end | N/A - no beam frames into this end | N/A - no beam frames into this end | N/A - no beam frames into this end | N/A - no beam frames into this end | N/A - no beam frames into this end | N/A - no beam frames into this end | N/A - no beam frames into this end | N/A - no beam frames into this end | N/A - no beam frames into this end | N/A - no beam frames into this end | N/A - no beam frames into this end | N/A - no beam frames into this end | N/A - no beam frames into this end | N/A - no beam frames into this end | N/A - no beam frames into this end | N/A - no beam frames into this end | Rectilinear hoops and crossties | 12 mm Rectilinear hoops and crossties @ 130 mm; X: 6 legs, Y: 6 legs | 12 | 130 | 6 | 6 | 18.7.5(a) | NOT APPLIED | 0.0066 | 0.006 | N/A - Pu <= 0.3 Ag f'c and f'c <= 70 MPa | N/A - rectangular hoops: 18.7.5(a) to (c) apply | N/A - rectangular hoops: 18.7.5(a) to (c) apply | N/A - rectangular hoops: 18.7.5(a) to (c) apply | 1 | 1.14 | 0.0066 | 0.01 | 0.0066 | 0.01 | PASS | PASS | PASS - 4 legs needed along the X edge | PASS - 4 legs needed along the Y edge | 0 | PASS | PASS | PASS | FAIL | FAIL; FAIL: column shear strength
C1 | GF-C1 | GF | Bottom (I) | ULS 106 1.2 DL + f LL + 0.5 Lr + 1.0 WY | CR_600X600_C04_G60 | Rectangular | 600 | 600 | N/A - rectangular column | 40 | 27.59 | 413.69 | 413.69 | 16 | 5 | 5 | 16 single bars | Own design | 64.50,64.50,1;182.25,64.50,1;300.00,64.50,1;417.75,64.50,1;535.50,64.50,1;535.50,182.25,1;535.50,300.00,1;535.50,417.75,1;535.50,535.50,1;417.75,535.50,1;300.00,535.50,1;182.25,535.50,1;64.50,535.50,1;64.50,417.75,1;64.50,300.00,1;64.50,182.25,1 | 0.0218 | 0.06 | 391.36 | 0 | 0 | 762.36 | 0 | PASS | PASS | 500 | 1 | 2.78 | 34 | Not slender | Not slender | 1 | Not slender | 0 | 500 | 1 | 2.78 | 34 | Not slender | Not slender | 1 | Not slender | 0 | 0.99 | dead load share of Pu | Pinned support in the model, psi = 10 | PASS - not slender | 15.84 | 8996.9 | 8996.9 | 0 | YES | 835.39 | 10.77 | FAIL | N/A - no beam frames into this end | N/A - no beam frames into this end | N/A - no beam frames into this end | N/A - no beam frames into this end | N/A - no beam frames into this end | N/A - no beam frames into this end | N/A - no beam frames into this end | N/A - no beam frames into this end | N/A - no beam frames into this end | N/A - no beam frames into this end | N/A - no beam frames into this end | N/A - no beam frames into this end | N/A - no beam frames into this end | N/A - no beam frames into this end | N/A - no beam frames into this end | N/A - no beam frames into this end | N/A - no beam frames into this end | Rectilinear hoops and crossties | 12 mm Rectilinear hoops and crossties @ 130 mm; X: 6 legs, Y: 6 legs | 12 | 130 | 6 | 6 | 18.7.5(a) | NOT APPLIED | 0.0066 | 0.006 | N/A - Pu <= 0.3 Ag f'c and f'c <= 70 MPa | N/A - rectangular hoops: 18.7.5(a) to (c) apply | N/A - rectangular hoops: 18.7.5(a) to (c) apply | N/A - rectangular hoops: 18.7.5(a) to (c) apply | 1 | 1.14 | 0.0066 | 0.01 | 0.0066 | 0.01 | PASS | PASS | PASS - 4 legs needed along the X edge | PASS - 4 legs needed along the Y edge | 0 | PASS | PASS | PASS | FAIL | FAIL; FAIL: column shear strength
C1 | GF-C1 | GF | Bottom (I) | ULS 107 (1.2 + Ev) DL + f LL + 1.0 RSA1 | CR_600X600_C04_G60 | Rectangular | 600 | 600 | N/A - rectangular column | 40 | 27.59 | 413.69 | 413.69 | 16 | 5 | 5 | 16 single bars | Own design | 64.50,64.50,1;182.25,64.50,1;300.00,64.50,1;417.75,64.50,1;535.50,64.50,1;535.50,182.25,1;535.50,300.00,1;535.50,417.75,1;535.50,535.50,1;417.75,535.50,1;300.00,535.50,1;182.25,535.50,1;64.50,535.50,1;64.50,417.75,1;64.50,300.00,1;64.50,182.25,1 | 0.0218 | 0.06 | 309.63 | 0 | 0 | 747.95 | 0 | PASS | PASS | 500 | 1 | 2.78 | 22 | Not slender | Not slender | 1 | Not slender | 0 | 500 | 1 | 2.78 | 22 | Not slender | Not slender | 1 | Not slender | 0 | 1 | dead load share of Pu | Pinned support in the model, psi = 10 | PASS - not slender | 34.34 | 9185.1 | 9185.1 | 0 | YES | 835.39 | 10.99 | FAIL | N/A - no beam frames into this end | N/A - no beam frames into this end | N/A - no beam frames into this end | N/A - no beam frames into this end | N/A - no beam frames into this end | N/A - no beam frames into this end | N/A - no beam frames into this end | N/A - no beam frames into this end | N/A - no beam frames into this end | N/A - no beam frames into this end | N/A - no beam frames into this end | N/A - no beam frames into this end | N/A - no beam frames into this end | N/A - no beam frames into this end | N/A - no beam frames into this end | N/A - no beam frames into this end | N/A - no beam frames into this end | Rectilinear hoops and crossties | 12 mm Rectilinear hoops and crossties @ 130 mm; X: 6 legs, Y: 6 legs | 12 | 130 | 6 | 6 | 18.7.5(a) | NOT APPLIED | 0.0066 | 0.006 | N/A - Pu <= 0.3 Ag f'c and f'c <= 70 MPa | N/A - rectangular hoops: 18.7.5(a) to (c) apply | N/A - rectangular hoops: 18.7.5(a) to (c) apply | N/A - rectangular hoops: 18.7.5(a) to (c) apply | 1 | 1.14 | 0.0066 | 0.01 | 0.0066 | 0.01 | PASS | PASS | PASS - 4 legs needed along the X edge | PASS - 4 legs needed along the Y edge | 0 | PASS | PASS | PASS | FAIL | FAIL; FAIL: column shear strength
C1 | GF-C1 | GF | Bottom (I) | ULS 107 (1.2 + Ev) DL + f LL + 1.0 RSA2 | CR_600X600_C04_G60 | Rectangular | 600 | 600 | N/A - rectangular column | 40 | 27.59 | 413.69 | 413.69 | 16 | 5 | 5 | 16 single bars | Own design | 64.50,64.50,1;182.25,64.50,1;300.00,64.50,1;417.75,64.50,1;535.50,64.50,1;535.50,182.25,1;535.50,300.00,1;535.50,417.75,1;535.50,535.50,1;417.75,535.50,1;300.00,535.50,1;182.25,535.50,1;64.50,535.50,1;64.50,417.75,1;64.50,300.00,1;64.50,182.25,1 | 0.0218 | 0.06 | 309.63 | 0 | 0 | 747.95 | 0 | PASS | PASS | 500 | 1 | 2.78 | 22 | Not slender | Not slender | 1 | Not slender | 0 | 500 | 1 | 2.78 | 22 | Not slender | Not slender | 1 | Not slender | 0 | 1 | dead load share of Pu | Pinned support in the model, psi = 10 | PASS - not slender | 34.34 | 9185.1 | 9185.1 | 0 | YES | 835.39 | 10.99 | FAIL | N/A - no beam frames into this end | N/A - no beam frames into this end | N/A - no beam frames into this end | N/A - no beam frames into this end | N/A - no beam frames into this end | N/A - no beam frames into this end | N/A - no beam frames into this end | N/A - no beam frames into this end | N/A - no beam frames into this end | N/A - no beam frames into this end | N/A - no beam frames into this end | N/A - no beam frames into this end | N/A - no beam frames into this end | N/A - no beam frames into this end | N/A - no beam frames into this end | N/A - no beam frames into this end | N/A - no beam frames into this end | Rectilinear hoops and crossties | 12 mm Rectilinear hoops and crossties @ 130 mm; X: 6 legs, Y: 6 legs | 12 | 130 | 6 | 6 | 18.7.5(a) | NOT APPLIED | 0.0066 | 0.006 | N/A - Pu <= 0.3 Ag f'c and f'c <= 70 MPa | N/A - rectangular hoops: 18.7.5(a) to (c) apply | N/A - rectangular hoops: 18.7.5(a) to (c) apply | N/A - rectangular hoops: 18.7.5(a) to (c) apply | 1 | 1.14 | 0.0066 | 0.01 | 0.0066 | 0.01 | PASS | PASS | PASS - 4 legs needed along the X edge | PASS - 4 legs needed along the Y edge | 0 | PASS | PASS | PASS | FAIL | FAIL; FAIL: column shear strength
C1 | GF-C1 | GF | Bottom (I) | ULS 107 (1.2 + Ev) DL + f LL + 1.0 RSA3 | CR_600X600_C04_G60 | Rectangular | 600 | 600 | N/A - rectangular column | 40 | 27.59 | 413.69 | 413.69 | 16 | 5 | 5 | 16 single bars | Own design | 64.50,64.50,1;182.25,64.50,1;300.00,64.50,1;417.75,64.50,1;535.50,64.50,1;535.50,182.25,1;535.50,300.00,1;535.50,417.75,1;535.50,535.50,1;417.75,535.50,1;300.00,535.50,1;182.25,535.50,1;64.50,535.50,1;64.50,417.75,1;64.50,300.00,1;64.50,182.25,1 | 0.0218 | 0.06 | 309.63 | 0 | 0 | 747.95 | 0 | PASS | PASS | 500 | 1 | 2.78 | 22 | Not slender | Not slender | 1 | Not slender | 0 | 500 | 1 | 2.78 | 22 | Not slender | Not slender | 1 | Not slender | 0 | 1 | dead load share of Pu | Pinned support in the model, psi = 10 | PASS - not slender | 34.34 | 9185.1 | 9185.1 | 0 | YES | 835.39 | 10.99 | FAIL | N/A - no beam frames into this end | N/A - no beam frames into this end | N/A - no beam frames into this end | N/A - no beam frames into this end | N/A - no beam frames into this end | N/A - no beam frames into this end | N/A - no beam frames into this end | N/A - no beam frames into this end | N/A - no beam frames into this end | N/A - no beam frames into this end | N/A - no beam frames into this end | N/A - no beam frames into this end | N/A - no beam frames into this end | N/A - no beam frames into this end | N/A - no beam frames into this end | N/A - no beam frames into this end | N/A - no beam frames into this end | Rectilinear hoops and crossties | 12 mm Rectilinear hoops and crossties @ 130 mm; X: 6 legs, Y: 6 legs | 12 | 130 | 6 | 6 | 18.7.5(a) | NOT APPLIED | 0.0066 | 0.006 | N/A - Pu <= 0.3 Ag f'c and f'c <= 70 MPa | N/A - rectangular hoops: 18.7.5(a) to (c) apply | N/A - rectangular hoops: 18.7.5(a) to (c) apply | N/A - rectangular hoops: 18.7.5(a) to (c) apply | 1 | 1.14 | 0.0066 | 0.01 | 0.0066 | 0.01 | PASS | PASS | PASS - 4 legs needed along the X edge | PASS - 4 legs needed along the Y edge | 0 | PASS | PASS | PASS | FAIL | FAIL; FAIL: column shear strength
C1 | GF-C1 | GF | Bottom (I) | ULS 107 (1.2 + Ev) DL + f LL + 1.0 RSA4 | CR_600X600_C04_G60 | Rectangular | 600 | 600 | N/A - rectangular column | 40 | 27.59 | 413.69 | 413.69 | 16 | 5 | 5 | 16 single bars | Own design | 64.50,64.50,1;182.25,64.50,1;300.00,64.50,1;417.75,64.50,1;535.50,64.50,1;535.50,182.25,1;535.50,300.00,1;535.50,417.75,1;535.50,535.50,1;417.75,535.50,1;300.00,535.50,1;182.25,535.50,1;64.50,535.50,1;64.50,417.75,1;64.50,300.00,1;64.50,182.25,1 | 0.0218 | 0.06 | 309.63 | 0 | 0 | 747.95 | 0 | PASS | PASS | 500 | 1 | 2.78 | 22 | Not slender | Not slender | 1 | Not slender | 0 | 500 | 1 | 2.78 | 22 | Not slender | Not slender | 1 | Not slender | 0 | 1 | dead load share of Pu | Pinned support in the model, psi = 10 | PASS - not slender | 34.34 | 9185.1 | 9185.1 | 0 | YES | 835.39 | 10.99 | FAIL | N/A - no beam frames into this end | N/A - no beam frames into this end | N/A - no beam frames into this end | N/A - no beam frames into this end | N/A - no beam frames into this end | N/A - no beam frames into this end | N/A - no beam frames into this end | N/A - no beam frames into this end | N/A - no beam frames into this end | N/A - no beam frames into this end | N/A - no beam frames into this end | N/A - no beam frames into this end | N/A - no beam frames into this end | N/A - no beam frames into this end | N/A - no beam frames into this end | N/A - no beam frames into this end | N/A - no beam frames into this end | Rectilinear hoops and crossties | 12 mm Rectilinear hoops and crossties @ 130 mm; X: 6 legs, Y: 6 legs | 12 | 130 | 6 | 6 | 18.7.5(a) | NOT APPLIED | 0.0066 | 0.006 | N/A - Pu <= 0.3 Ag f'c and f'c <= 70 MPa | N/A - rectangular hoops: 18.7.5(a) to (c) apply | N/A - rectangular hoops: 18.7.5(a) to (c) apply | N/A - rectangular hoops: 18.7.5(a) to (c) apply | 1 | 1.14 | 0.0066 | 0.01 | 0.0066 | 0.01 | PASS | PASS | PASS - 4 legs needed along the X edge | PASS - 4 legs needed along the Y edge | 0 | PASS | PASS | PASS | FAIL | FAIL; FAIL: column shear strength
C1 | GF-C1 | GF | Bottom (I) | ULS 107 (1.2 + Ev) DL + f LL + 1.0 RSA5 | CR_600X600_C04_G60 | Rectangular | 600 | 600 | N/A - rectangular column | 40 | 27.59 | 413.69 | 413.69 | 16 | 5 | 5 | 16 single bars | Own design | 64.50,64.50,1;182.25,64.50,1;300.00,64.50,1;417.75,64.50,1;535.50,64.50,1;535.50,182.25,1;535.50,300.00,1;535.50,417.75,1;535.50,535.50,1;417.75,535.50,1;300.00,535.50,1;182.25,535.50,1;64.50,535.50,1;64.50,417.75,1;64.50,300.00,1;64.50,182.25,1 | 0.0218 | 0.06 | 700.43 | 0 | 0 | 816.02 | 0 | PASS | PASS | 500 | 1 | 2.78 | 22 | Not slender | Not slender | 1 | Not slender | 0 | 500 | 1 | 2.78 | 22 | Not slender | Not slender | 1 | Not slender | 0 | 0.66 | dead load share of Pu | Pinned support in the model, psi = 10 | PASS - not slender | 41.33 | 9223.78 | 9223.78 | 0 | YES | 835.39 | 11.04 | FAIL | N/A - no beam frames into this end | N/A - no beam frames into this end | N/A - no beam frames into this end | N/A - no beam frames into this end | N/A - no beam frames into this end | N/A - no beam frames into this end | N/A - no beam frames into this end | N/A - no beam frames into this end | N/A - no beam frames into this end | N/A - no beam frames into this end | N/A - no beam frames into this end | N/A - no beam frames into this end | N/A - no beam frames into this end | N/A - no beam frames into this end | N/A - no beam frames into this end | N/A - no beam frames into this end | N/A - no beam frames into this end | Rectilinear hoops and crossties | 12 mm Rectilinear hoops and crossties @ 130 mm; X: 6 legs, Y: 6 legs | 12 | 130 | 6 | 6 | 18.7.5(a) | NOT APPLIED | 0.0066 | 0.006 | N/A - Pu <= 0.3 Ag f'c and f'c <= 70 MPa | N/A - rectangular hoops: 18.7.5(a) to (c) apply | N/A - rectangular hoops: 18.7.5(a) to (c) apply | N/A - rectangular hoops: 18.7.5(a) to (c) apply | 1 | 1.14 | 0.0066 | 0.01 | 0.0066 | 0.01 | PASS | PASS | PASS - 4 legs needed along the X edge | PASS - 4 legs needed along the Y edge | 0 | PASS | PASS | PASS | FAIL | FAIL; FAIL: column shear strength
C1 | GF-C1 | GF | Bottom (I) | ULS 107 (1.2 + Ev) DL + f LL + 1.0 RSA6 | CR_600X600_C04_G60 | Rectangular | 600 | 600 | N/A - rectangular column | 40 | 27.59 | 413.69 | 413.69 | 16 | 5 | 5 | 16 single bars | Own design | 64.50,64.50,1;182.25,64.50,1;300.00,64.50,1;417.75,64.50,1;535.50,64.50,1;535.50,182.25,1;535.50,300.00,1;535.50,417.75,1;535.50,535.50,1;417.75,535.50,1;300.00,535.50,1;182.25,535.50,1;64.50,535.50,1;64.50,417.75,1;64.50,300.00,1;64.50,182.25,1 | 0.0218 | 0.06 | 269.92 | 0 | 0 | 740.96 | 0 | PASS | PASS | 500 | 1 | 2.78 | 22 | Not slender | Not slender | 1 | Not slender | 0 | 500 | 1 | 2.78 | 22 | Not slender | Not slender | 1 | Not slender | 0 | 1 | dead load share of Pu | Pinned support in the model, psi = 10 | PASS - not slender | 41.33 | 9223.78 | 9223.78 | 0 | YES | 835.39 | 11.04 | FAIL | N/A - no beam frames into this end | N/A - no beam frames into this end | N/A - no beam frames into this end | N/A - no beam frames into this end | N/A - no beam frames into this end | N/A - no beam frames into this end | N/A - no beam frames into this end | N/A - no beam frames into this end | N/A - no beam frames into this end | N/A - no beam frames into this end | N/A - no beam frames into this end | N/A - no beam frames into this end | N/A - no beam frames into this end | N/A - no beam frames into this end | N/A - no beam frames into this end | N/A - no beam frames into this end | N/A - no beam frames into this end | Rectilinear hoops and crossties | 12 mm Rectilinear hoops and crossties @ 130 mm; X: 6 legs, Y: 6 legs | 12 | 130 | 6 | 6 | 18.7.5(a) | NOT APPLIED | 0.0066 | 0.006 | N/A - Pu <= 0.3 Ag f'c and f'c <= 70 MPa | N/A - rectangular hoops: 18.7.5(a) to (c) apply | N/A - rectangular hoops: 18.7.5(a) to (c) apply | N/A - rectangular hoops: 18.7.5(a) to (c) apply | 1 | 1.14 | 0.0066 | 0.01 | 0.0066 | 0.01 | PASS | PASS | PASS - 4 legs needed along the X edge | PASS - 4 legs needed along the Y edge | 0 | PASS | PASS | PASS | FAIL | FAIL; FAIL: column shear strength
C1 | GF-C1 | GF | Bottom (I) | ULS 107 (1.2 + Ev) DL + f LL + 1.0 RSA7 | CR_600X600_C04_G60 | Rectangular | 600 | 600 | N/A - rectangular column | 40 | 27.59 | 413.69 | 413.69 | 16 | 5 | 5 | 16 single bars | Own design | 64.50,64.50,1;182.25,64.50,1;300.00,64.50,1;417.75,64.50,1;535.50,64.50,1;535.50,182.25,1;535.50,300.00,1;535.50,417.75,1;535.50,535.50,1;417.75,535.50,1;300.00,535.50,1;182.25,535.50,1;64.50,535.50,1;64.50,417.75,1;64.50,300.00,1;64.50,182.25,1 | 0.0218 | 0.06 | 269.92 | 0 | 0 | 740.96 | 0 | PASS | PASS | 500 | 1 | 2.78 | 22 | Not slender | Not slender | 1 | Not slender | 0 | 500 | 1 | 2.78 | 22 | Not slender | Not slender | 1 | Not slender | 0 | 1 | dead load share of Pu | Pinned support in the model, psi = 10 | PASS - not slender | 41.33 | 9223.78 | 9223.78 | 0 | YES | 835.39 | 11.04 | FAIL | N/A - no beam frames into this end | N/A - no beam frames into this end | N/A - no beam frames into this end | N/A - no beam frames into this end | N/A - no beam frames into this end | N/A - no beam frames into this end | N/A - no beam frames into this end | N/A - no beam frames into this end | N/A - no beam frames into this end | N/A - no beam frames into this end | N/A - no beam frames into this end | N/A - no beam frames into this end | N/A - no beam frames into this end | N/A - no beam frames into this end | N/A - no beam frames into this end | N/A - no beam frames into this end | N/A - no beam frames into this end | Rectilinear hoops and crossties | 12 mm Rectilinear hoops and crossties @ 130 mm; X: 6 legs, Y: 6 legs | 12 | 130 | 6 | 6 | 18.7.5(a) | NOT APPLIED | 0.0066 | 0.006 | N/A - Pu <= 0.3 Ag f'c and f'c <= 70 MPa | N/A - rectangular hoops: 18.7.5(a) to (c) apply | N/A - rectangular hoops: 18.7.5(a) to (c) apply | N/A - rectangular hoops: 18.7.5(a) to (c) apply | 1 | 1.14 | 0.0066 | 0.01 | 0.0066 | 0.01 | PASS | PASS | PASS - 4 legs needed along the X edge | PASS - 4 legs needed along the Y edge | 0 | PASS | PASS | PASS | FAIL | FAIL; FAIL: column shear strength
C1 | GF-C1 | GF | Bottom (I) | ULS 107 (1.2 + Ev) DL + f LL + 1.0 RSA8 | CR_600X600_C04_G60 | Rectangular | 600 | 600 | N/A - rectangular column | 40 | 27.59 | 413.69 | 413.69 | 16 | 5 | 5 | 16 single bars | Own design | 64.50,64.50,1;182.25,64.50,1;300.00,64.50,1;417.75,64.50,1;535.50,64.50,1;535.50,182.25,1;535.50,300.00,1;535.50,417.75,1;535.50,535.50,1;417.75,535.50,1;300.00,535.50,1;182.25,535.50,1;64.50,535.50,1;64.50,417.75,1;64.50,300.00,1;64.50,182.25,1 | 0.0218 | 0.06 | 269.92 | 0 | 0 | 740.96 | 0 | PASS | PASS | 500 | 1 | 2.78 | 22 | Not slender | Not slender | 1 | Not slender | 0 | 500 | 1 | 2.78 | 22 | Not slender | Not slender | 1 | Not slender | 0 | 1 | dead load share of Pu | Pinned support in the model, psi = 10 | PASS - not slender | 41.33 | 9223.78 | 9223.78 | 0 | YES | 835.39 | 11.04 | FAIL | N/A - no beam frames into this end | N/A - no beam frames into this end | N/A - no beam frames into this end | N/A - no beam frames into this end | N/A - no beam frames into this end | N/A - no beam frames into this end | N/A - no beam frames into this end | N/A - no beam frames into this end | N/A - no beam frames into this end | N/A - no beam frames into this end | N/A - no beam frames into this end | N/A - no beam frames into this end | N/A - no beam frames into this end | N/A - no beam frames into this end | N/A - no beam frames into this end | N/A - no beam frames into this end | N/A - no beam frames into this end | Rectilinear hoops and crossties | 12 mm Rectilinear hoops and crossties @ 130 mm; X: 6 legs, Y: 6 legs | 12 | 130 | 6 | 6 | 18.7.5(a) | NOT APPLIED | 0.0066 | 0.006 | N/A - Pu <= 0.3 Ag f'c and f'c <= 70 MPa | N/A - rectangular hoops: 18.7.5(a) to (c) apply | N/A - rectangular hoops: 18.7.5(a) to (c) apply | N/A - rectangular hoops: 18.7.5(a) to (c) apply | 1 | 1.14 | 0.0066 | 0.01 | 0.0066 | 0.01 | PASS | PASS | PASS - 4 legs needed along the X edge | PASS - 4 legs needed along the Y edge | 0 | PASS | PASS | PASS | FAIL | FAIL; FAIL: column shear strength
C1 | GF-C1 | GF | Bottom (I) | ULS 108 0.9 DL + 1.0 WX | CR_600X600_C04_G60 | Rectangular | 600 | 600 | N/A - rectangular column | 40 | 27.59 | 413.69 | 413.69 | 16 | 5 | 5 | 16 single bars | Own design | 64.50,64.50,1;182.25,64.50,1;300.00,64.50,1;417.75,64.50,1;535.50,64.50,1;535.50,182.25,1;535.50,300.00,1;535.50,417.75,1;535.50,535.50,1;417.75,535.50,1;300.00,535.50,1;182.25,535.50,1;64.50,535.50,1;64.50,417.75,1;64.50,300.00,1;64.50,182.25,1 | 0.0218 | 0.06 | 269.26 | 0 | 0 | 740.84 | 0 | PASS | PASS | 500 | 1 | 2.78 | 34 | Not slender | Not slender | 1 | Not slender | 0 | 500 | 1 | 2.78 | 34 | Not slender | Not slender | 1 | Not slender | 0 | 1 | dead load share of Pu | Pinned support in the model, psi = 10 | PASS - not slender | 15.38 | 8868.55 | 8868.55 | 0 | YES | 835.39 | 10.62 | FAIL | N/A - no beam frames into this end | N/A - no beam frames into this end | N/A - no beam frames into this end | N/A - no beam frames into this end | N/A - no beam frames into this end | N/A - no beam frames into this end | N/A - no beam frames into this end | N/A - no beam frames into this end | N/A - no beam frames into this end | N/A - no beam frames into this end | N/A - no beam frames into this end | N/A - no beam frames into this end | N/A - no beam frames into this end | N/A - no beam frames into this end | N/A - no beam frames into this end | N/A - no beam frames into this end | N/A - no beam frames into this end | Rectilinear hoops and crossties | 12 mm Rectilinear hoops and crossties @ 130 mm; X: 6 legs, Y: 6 legs | 12 | 130 | 6 | 6 | 18.7.5(a) | NOT APPLIED | 0.0066 | 0.006 | N/A - Pu <= 0.3 Ag f'c and f'c <= 70 MPa | N/A - rectangular hoops: 18.7.5(a) to (c) apply | N/A - rectangular hoops: 18.7.5(a) to (c) apply | N/A - rectangular hoops: 18.7.5(a) to (c) apply | 1 | 1.14 | 0.0066 | 0.01 | 0.0066 | 0.01 | PASS | PASS | PASS - 4 legs needed along the X edge | PASS - 4 legs needed along the Y edge | 0 | PASS | PASS | PASS | FAIL | FAIL; FAIL: column shear strength
C1 | GF-C1 | GF | Bottom (I) | ULS 109 0.9 DL + 1.0 WY | CR_600X600_C04_G60 | Rectangular | 600 | 600 | N/A - rectangular column | 40 | 27.59 | 413.69 | 413.69 | 16 | 5 | 5 | 16 single bars | Own design | 64.50,64.50,1;182.25,64.50,1;300.00,64.50,1;417.75,64.50,1;535.50,64.50,1;535.50,182.25,1;535.50,300.00,1;535.50,417.75,1;535.50,535.50,1;417.75,535.50,1;300.00,535.50,1;182.25,535.50,1;64.50,535.50,1;64.50,417.75,1;64.50,300.00,1;64.50,182.25,1 | 0.0218 | 0.06 | 269.26 | 0 | 0 | 740.84 | 0 | PASS | PASS | 500 | 1 | 2.78 | 34 | Not slender | Not slender | 1 | Not slender | 0 | 500 | 1 | 2.78 | 34 | Not slender | Not slender | 1 | Not slender | 0 | 1 | dead load share of Pu | Pinned support in the model, psi = 10 | PASS - not slender | 15.38 | 8868.55 | 8868.55 | 0 | YES | 835.39 | 10.62 | FAIL | N/A - no beam frames into this end | N/A - no beam frames into this end | N/A - no beam frames into this end | N/A - no beam frames into this end | N/A - no beam frames into this end | N/A - no beam frames into this end | N/A - no beam frames into this end | N/A - no beam frames into this end | N/A - no beam frames into this end | N/A - no beam frames into this end | N/A - no beam frames into this end | N/A - no beam frames into this end | N/A - no beam frames into this end | N/A - no beam frames into this end | N/A - no beam frames into this end | N/A - no beam frames into this end | N/A - no beam frames into this end | Rectilinear hoops and crossties | 12 mm Rectilinear hoops and crossties @ 130 mm; X: 6 legs, Y: 6 legs | 12 | 130 | 6 | 6 | 18.7.5(a) | NOT APPLIED | 0.0066 | 0.006 | N/A - Pu <= 0.3 Ag f'c and f'c <= 70 MPa | N/A - rectangular hoops: 18.7.5(a) to (c) apply | N/A - rectangular hoops: 18.7.5(a) to (c) apply | N/A - rectangular hoops: 18.7.5(a) to (c) apply | 1 | 1.14 | 0.0066 | 0.01 | 0.0066 | 0.01 | PASS | PASS | PASS - 4 legs needed along the X edge | PASS - 4 legs needed along the Y edge | 0 | PASS | PASS | PASS | FAIL | FAIL; FAIL: column shear strength
C1 | GF-C1 | GF | Bottom (I) | ULS 110 (0.9 - Ev) DL + 1.0 RSA1 | CR_600X600_C04_G60 | Rectangular | 600 | 600 | N/A - rectangular column | 40 | 27.59 | 413.69 | 413.69 | 16 | 5 | 5 | 16 single bars | Own design | 64.50,64.50,1;182.25,64.50,1;300.00,64.50,1;417.75,64.50,1;535.50,64.50,1;535.50,182.25,1;535.50,300.00,1;535.50,417.75,1;535.50,535.50,1;417.75,535.50,1;300.00,535.50,1;182.25,535.50,1;64.50,535.50,1;64.50,417.75,1;64.50,300.00,1;64.50,182.25,1 | 0.0218 | 0.06 | 44.89 | 0 | 0 | 700.07 | 0 | PASS | PASS | 500 | 1 | 2.78 | 22 | Not slender | Not slender | 1 | Not slender | 0 | 500 | 1 | 2.78 | 22 | Not slender | Not slender | 1 | Not slender | 0 | 1 | dead load share of Pu | Pinned support in the model, psi = 10 | PASS - not slender | 33.78 | 8913.7 | 8913.7 | 0 | YES | 835.39 | 10.67 | FAIL | N/A - no beam frames into this end | N/A - no beam frames into this end | N/A - no beam frames into this end | N/A - no beam frames into this end | N/A - no beam frames into this end | N/A - no beam frames into this end | N/A - no beam frames into this end | N/A - no beam frames into this end | N/A - no beam frames into this end | N/A - no beam frames into this end | N/A - no beam frames into this end | N/A - no beam frames into this end | N/A - no beam frames into this end | N/A - no beam frames into this end | N/A - no beam frames into this end | N/A - no beam frames into this end | N/A - no beam frames into this end | Rectilinear hoops and crossties | 12 mm Rectilinear hoops and crossties @ 130 mm; X: 6 legs, Y: 6 legs | 12 | 130 | 6 | 6 | 18.7.5(a) | NOT APPLIED | 0.0066 | 0.006 | N/A - Pu <= 0.3 Ag f'c and f'c <= 70 MPa | N/A - rectangular hoops: 18.7.5(a) to (c) apply | N/A - rectangular hoops: 18.7.5(a) to (c) apply | N/A - rectangular hoops: 18.7.5(a) to (c) apply | 1 | 1.14 | 0.0066 | 0.01 | 0.0066 | 0.01 | PASS | PASS | PASS - 4 legs needed along the X edge | PASS - 4 legs needed along the Y edge | 0 | PASS | PASS | PASS | FAIL | FAIL; FAIL: column shear strength
C1 | GF-C1 | GF | Bottom (I) | ULS 110 (0.9 - Ev) DL + 1.0 RSA2 | CR_600X600_C04_G60 | Rectangular | 600 | 600 | N/A - rectangular column | 40 | 27.59 | 413.69 | 413.69 | 16 | 5 | 5 | 16 single bars | Own design | 64.50,64.50,1;182.25,64.50,1;300.00,64.50,1;417.75,64.50,1;535.50,64.50,1;535.50,182.25,1;535.50,300.00,1;535.50,417.75,1;535.50,535.50,1;417.75,535.50,1;300.00,535.50,1;182.25,535.50,1;64.50,535.50,1;64.50,417.75,1;64.50,300.00,1;64.50,182.25,1 | 0.0218 | 0.06 | 44.89 | 0 | 0 | 700.07 | 0 | PASS | PASS | 500 | 1 | 2.78 | 22 | Not slender | Not slender | 1 | Not slender | 0 | 500 | 1 | 2.78 | 22 | Not slender | Not slender | 1 | Not slender | 0 | 1 | dead load share of Pu | Pinned support in the model, psi = 10 | PASS - not slender | 33.78 | 8913.7 | 8913.7 | 0 | YES | 835.39 | 10.67 | FAIL | N/A - no beam frames into this end | N/A - no beam frames into this end | N/A - no beam frames into this end | N/A - no beam frames into this end | N/A - no beam frames into this end | N/A - no beam frames into this end | N/A - no beam frames into this end | N/A - no beam frames into this end | N/A - no beam frames into this end | N/A - no beam frames into this end | N/A - no beam frames into this end | N/A - no beam frames into this end | N/A - no beam frames into this end | N/A - no beam frames into this end | N/A - no beam frames into this end | N/A - no beam frames into this end | N/A - no beam frames into this end | Rectilinear hoops and crossties | 12 mm Rectilinear hoops and crossties @ 130 mm; X: 6 legs, Y: 6 legs | 12 | 130 | 6 | 6 | 18.7.5(a) | NOT APPLIED | 0.0066 | 0.006 | N/A - Pu <= 0.3 Ag f'c and f'c <= 70 MPa | N/A - rectangular hoops: 18.7.5(a) to (c) apply | N/A - rectangular hoops: 18.7.5(a) to (c) apply | N/A - rectangular hoops: 18.7.5(a) to (c) apply | 1 | 1.14 | 0.0066 | 0.01 | 0.0066 | 0.01 | PASS | PASS | PASS - 4 legs needed along the X edge | PASS - 4 legs needed along the Y edge | 0 | PASS | PASS | PASS | FAIL | FAIL; FAIL: column shear strength
C1 | GF-C1 | GF | Bottom (I) | ULS 110 (0.9 - Ev) DL + 1.0 RSA3 | CR_600X600_C04_G60 | Rectangular | 600 | 600 | N/A - rectangular column | 40 | 27.59 | 413.69 | 413.69 | 16 | 5 | 5 | 16 single bars | Own design | 64.50,64.50,1;182.25,64.50,1;300.00,64.50,1;417.75,64.50,1;535.50,64.50,1;535.50,182.25,1;535.50,300.00,1;535.50,417.75,1;535.50,535.50,1;417.75,535.50,1;300.00,535.50,1;182.25,535.50,1;64.50,535.50,1;64.50,417.75,1;64.50,300.00,1;64.50,182.25,1 | 0.0218 | 0.06 | 44.89 | 0 | 0 | 700.07 | 0 | PASS | PASS | 500 | 1 | 2.78 | 22 | Not slender | Not slender | 1 | Not slender | 0 | 500 | 1 | 2.78 | 22 | Not slender | Not slender | 1 | Not slender | 0 | 1 | dead load share of Pu | Pinned support in the model, psi = 10 | PASS - not slender | 33.78 | 8913.7 | 8913.7 | 0 | YES | 835.39 | 10.67 | FAIL | N/A - no beam frames into this end | N/A - no beam frames into this end | N/A - no beam frames into this end | N/A - no beam frames into this end | N/A - no beam frames into this end | N/A - no beam frames into this end | N/A - no beam frames into this end | N/A - no beam frames into this end | N/A - no beam frames into this end | N/A - no beam frames into this end | N/A - no beam frames into this end | N/A - no beam frames into this end | N/A - no beam frames into this end | N/A - no beam frames into this end | N/A - no beam frames into this end | N/A - no beam frames into this end | N/A - no beam frames into this end | Rectilinear hoops and crossties | 12 mm Rectilinear hoops and crossties @ 130 mm; X: 6 legs, Y: 6 legs | 12 | 130 | 6 | 6 | 18.7.5(a) | NOT APPLIED | 0.0066 | 0.006 | N/A - Pu <= 0.3 Ag f'c and f'c <= 70 MPa | N/A - rectangular hoops: 18.7.5(a) to (c) apply | N/A - rectangular hoops: 18.7.5(a) to (c) apply | N/A - rectangular hoops: 18.7.5(a) to (c) apply | 1 | 1.14 | 0.0066 | 0.01 | 0.0066 | 0.01 | PASS | PASS | PASS - 4 legs needed along the X edge | PASS - 4 legs needed along the Y edge | 0 | PASS | PASS | PASS | FAIL | FAIL; FAIL: column shear strength
C1 | GF-C1 | GF | Bottom (I) | ULS 110 (0.9 - Ev) DL + 1.0 RSA4 | CR_600X600_C04_G60 | Rectangular | 600 | 600 | N/A - rectangular column | 40 | 27.59 | 413.69 | 413.69 | 16 | 5 | 5 | 16 single bars | Own design | 64.50,64.50,1;182.25,64.50,1;300.00,64.50,1;417.75,64.50,1;535.50,64.50,1;535.50,182.25,1;535.50,300.00,1;535.50,417.75,1;535.50,535.50,1;417.75,535.50,1;300.00,535.50,1;182.25,535.50,1;64.50,535.50,1;64.50,417.75,1;64.50,300.00,1;64.50,182.25,1 | 0.0218 | 0.06 | 44.89 | 0 | 0 | 700.07 | 0 | PASS | PASS | 500 | 1 | 2.78 | 22 | Not slender | Not slender | 1 | Not slender | 0 | 500 | 1 | 2.78 | 22 | Not slender | Not slender | 1 | Not slender | 0 | 1 | dead load share of Pu | Pinned support in the model, psi = 10 | PASS - not slender | 33.78 | 8913.7 | 8913.7 | 0 | YES | 835.39 | 10.67 | FAIL | N/A - no beam frames into this end | N/A - no beam frames into this end | N/A - no beam frames into this end | N/A - no beam frames into this end | N/A - no beam frames into this end | N/A - no beam frames into this end | N/A - no beam frames into this end | N/A - no beam frames into this end | N/A - no beam frames into this end | N/A - no beam frames into this end | N/A - no beam frames into this end | N/A - no beam frames into this end | N/A - no beam frames into this end | N/A - no beam frames into this end | N/A - no beam frames into this end | N/A - no beam frames into this end | N/A - no beam frames into this end | Rectilinear hoops and crossties | 12 mm Rectilinear hoops and crossties @ 130 mm; X: 6 legs, Y: 6 legs | 12 | 130 | 6 | 6 | 18.7.5(a) | NOT APPLIED | 0.0066 | 0.006 | N/A - Pu <= 0.3 Ag f'c and f'c <= 70 MPa | N/A - rectangular hoops: 18.7.5(a) to (c) apply | N/A - rectangular hoops: 18.7.5(a) to (c) apply | N/A - rectangular hoops: 18.7.5(a) to (c) apply | 1 | 1.14 | 0.0066 | 0.01 | 0.0066 | 0.01 | PASS | PASS | PASS - 4 legs needed along the X edge | PASS - 4 legs needed along the Y edge | 0 | PASS | PASS | PASS | FAIL | FAIL; FAIL: column shear strength
C1 | GF-C1 | GF | Bottom (I) | ULS 110 (0.9 - Ev) DL + 1.0 RSA5 | CR_600X600_C04_G60 | Rectangular | 600 | 600 | N/A - rectangular column | 40 | 27.59 | 413.69 | 413.69 | 16 | 5 | 5 | 16 single bars | Own design | 64.50,64.50,1;182.25,64.50,1;300.00,64.50,1;417.75,64.50,1;535.50,64.50,1;535.50,182.25,1;535.50,300.00,1;535.50,417.75,1;535.50,535.50,1;417.75,535.50,1;300.00,535.50,1;182.25,535.50,1;64.50,535.50,1;64.50,417.75,1;64.50,300.00,1;64.50,182.25,1 | 0.0218 | 0.06 | 5.18 | 0 | 0 | 692.84 | 0 | PASS | PASS | 500 | 1 | 2.78 | 22 | Not slender | Not slender | 1 | Not slender | 0 | 500 | 1 | 2.78 | 22 | Not slender | Not slender | 1 | Not slender | 0 | 1 | dead load share of Pu | Pinned support in the model, psi = 10 | PASS - not slender | 39.41 | 8955.3 | 8955.3 | 0 | YES | 835.39 | 10.72 | FAIL | N/A - no beam frames into this end | N/A - no beam frames into this end | N/A - no beam frames into this end | N/A - no beam frames into this end | N/A - no beam frames into this end | N/A - no beam frames into this end | N/A - no beam frames into this end | N/A - no beam frames into this end | N/A - no beam frames into this end | N/A - no beam frames into this end | N/A - no beam frames into this end | N/A - no beam frames into this end | N/A - no beam frames into this end | N/A - no beam frames into this end | N/A - no beam frames into this end | N/A - no beam frames into this end | N/A - no beam frames into this end | Rectilinear hoops and crossties | 12 mm Rectilinear hoops and crossties @ 130 mm; X: 6 legs, Y: 6 legs | 12 | 130 | 6 | 6 | 18.7.5(a) | NOT APPLIED | 0.0066 | 0.006 | N/A - Pu <= 0.3 Ag f'c and f'c <= 70 MPa | N/A - rectangular hoops: 18.7.5(a) to (c) apply | N/A - rectangular hoops: 18.7.5(a) to (c) apply | N/A - rectangular hoops: 18.7.5(a) to (c) apply | 1 | 1.14 | 0.0066 | 0.01 | 0.0066 | 0.01 | PASS | PASS | PASS - 4 legs needed along the X edge | PASS - 4 legs needed along the Y edge | 0 | PASS | PASS | PASS | FAIL | FAIL; FAIL: column shear strength
C1 | GF-C1 | GF | Bottom (I) | ULS 110 (0.9 - Ev) DL + 1.0 RSA6 | CR_600X600_C04_G60 | Rectangular | 600 | 600 | N/A - rectangular column | 40 | 27.59 | 413.69 | 413.69 | 16 | 5 | 5 | 16 single bars | Own design | 64.50,64.50,1;182.25,64.50,1;300.00,64.50,1;417.75,64.50,1;535.50,64.50,1;535.50,182.25,1;535.50,300.00,1;535.50,417.75,1;535.50,535.50,1;417.75,535.50,1;300.00,535.50,1;182.25,535.50,1;64.50,535.50,1;64.50,417.75,1;64.50,300.00,1;64.50,182.25,1 | 0.0218 | 0.06 | 5.18 | 0 | 0 | 692.84 | 0 | PASS | PASS | 500 | 1 | 2.78 | 22 | Not slender | Not slender | 1 | Not slender | 0 | 500 | 1 | 2.78 | 22 | Not slender | Not slender | 1 | Not slender | 0 | 1 | dead load share of Pu | Pinned support in the model, psi = 10 | PASS - not slender | 39.41 | 8955.3 | 8955.3 | 0 | YES | 835.39 | 10.72 | FAIL | N/A - no beam frames into this end | N/A - no beam frames into this end | N/A - no beam frames into this end | N/A - no beam frames into this end | N/A - no beam frames into this end | N/A - no beam frames into this end | N/A - no beam frames into this end | N/A - no beam frames into this end | N/A - no beam frames into this end | N/A - no beam frames into this end | N/A - no beam frames into this end | N/A - no beam frames into this end | N/A - no beam frames into this end | N/A - no beam frames into this end | N/A - no beam frames into this end | N/A - no beam frames into this end | N/A - no beam frames into this end | Rectilinear hoops and crossties | 12 mm Rectilinear hoops and crossties @ 130 mm; X: 6 legs, Y: 6 legs | 12 | 130 | 6 | 6 | 18.7.5(a) | NOT APPLIED | 0.0066 | 0.006 | N/A - Pu <= 0.3 Ag f'c and f'c <= 70 MPa | N/A - rectangular hoops: 18.7.5(a) to (c) apply | N/A - rectangular hoops: 18.7.5(a) to (c) apply | N/A - rectangular hoops: 18.7.5(a) to (c) apply | 1 | 1.14 | 0.0066 | 0.01 | 0.0066 | 0.01 | PASS | PASS | PASS - 4 legs needed along the X edge | PASS - 4 legs needed along the Y edge | 0 | PASS | PASS | PASS | FAIL | FAIL; FAIL: column shear strength
C1 | GF-C1 | GF | Bottom (I) | ULS 110 (0.9 - Ev) DL + 1.0 RSA7 | CR_600X600_C04_G60 | Rectangular | 600 | 600 | N/A - rectangular column | 40 | 27.59 | 413.69 | 413.69 | 16 | 5 | 5 | 16 single bars | Own design | 64.50,64.50,1;182.25,64.50,1;300.00,64.50,1;417.75,64.50,1;535.50,64.50,1;535.50,182.25,1;535.50,300.00,1;535.50,417.75,1;535.50,535.50,1;417.75,535.50,1;300.00,535.50,1;182.25,535.50,1;64.50,535.50,1;64.50,417.75,1;64.50,300.00,1;64.50,182.25,1 | 0.0218 | 0.06 | 5.18 | 0 | 0 | 692.84 | 0 | PASS | PASS | 500 | 1 | 2.78 | 22 | Not slender | Not slender | 1 | Not slender | 0 | 500 | 1 | 2.78 | 22 | Not slender | Not slender | 1 | Not slender | 0 | 1 | dead load share of Pu | Pinned support in the model, psi = 10 | PASS - not slender | 39.41 | 8955.3 | 8955.3 | 0 | YES | 835.39 | 10.72 | FAIL | N/A - no beam frames into this end | N/A - no beam frames into this end | N/A - no beam frames into this end | N/A - no beam frames into this end | N/A - no beam frames into this end | N/A - no beam frames into this end | N/A - no beam frames into this end | N/A - no beam frames into this end | N/A - no beam frames into this end | N/A - no beam frames into this end | N/A - no beam frames into this end | N/A - no beam frames into this end | N/A - no beam frames into this end | N/A - no beam frames into this end | N/A - no beam frames into this end | N/A - no beam frames into this end | N/A - no beam frames into this end | Rectilinear hoops and crossties | 12 mm Rectilinear hoops and crossties @ 130 mm; X: 6 legs, Y: 6 legs | 12 | 130 | 6 | 6 | 18.7.5(a) | NOT APPLIED | 0.0066 | 0.006 | N/A - Pu <= 0.3 Ag f'c and f'c <= 70 MPa | N/A - rectangular hoops: 18.7.5(a) to (c) apply | N/A - rectangular hoops: 18.7.5(a) to (c) apply | N/A - rectangular hoops: 18.7.5(a) to (c) apply | 1 | 1.14 | 0.0066 | 0.01 | 0.0066 | 0.01 | PASS | PASS | PASS - 4 legs needed along the X edge | PASS - 4 legs needed along the Y edge | 0 | PASS | PASS | PASS | FAIL | FAIL; FAIL: column shear strength
C1 | GF-C1 | GF | Bottom (I) | ULS 110 (0.9 - Ev) DL + 1.0 RSA8 | CR_600X600_C04_G60 | Rectangular | 600 | 600 | N/A - rectangular column | 40 | 27.59 | 413.69 | 413.69 | 16 | 5 | 5 | 16 single bars | Own design | 64.50,64.50,1;182.25,64.50,1;300.00,64.50,1;417.75,64.50,1;535.50,64.50,1;535.50,182.25,1;535.50,300.00,1;535.50,417.75,1;535.50,535.50,1;417.75,535.50,1;300.00,535.50,1;182.25,535.50,1;64.50,535.50,1;64.50,417.75,1;64.50,300.00,1;64.50,182.25,1 | 0.0218 | 0.06 | 5.18 | 0 | 0 | 692.84 | 0 | PASS | PASS | 500 | 1 | 2.78 | 22 | Not slender | Not slender | 1 | Not slender | 0 | 500 | 1 | 2.78 | 22 | Not slender | Not slender | 1 | Not slender | 0 | 1 | dead load share of Pu | Pinned support in the model, psi = 10 | PASS - not slender | 39.41 | 8955.3 | 8955.3 | 0 | YES | 835.39 | 10.72 | FAIL | N/A - no beam frames into this end | N/A - no beam frames into this end | N/A - no beam frames into this end | N/A - no beam frames into this end | N/A - no beam frames into this end | N/A - no beam frames into this end | N/A - no beam frames into this end | N/A - no beam frames into this end | N/A - no beam frames into this end | N/A - no beam frames into this end | N/A - no beam frames into this end | N/A - no beam frames into this end | N/A - no beam frames into this end | N/A - no beam frames into this end | N/A - no beam frames into this end | N/A - no beam frames into this end | N/A - no beam frames into this end | Rectilinear hoops and crossties | 12 mm Rectilinear hoops and crossties @ 130 mm; X: 6 legs, Y: 6 legs | 12 | 130 | 6 | 6 | 18.7.5(a) | NOT APPLIED | 0.0066 | 0.006 | N/A - Pu <= 0.3 Ag f'c and f'c <= 70 MPa | N/A - rectangular hoops: 18.7.5(a) to (c) apply | N/A - rectangular hoops: 18.7.5(a) to (c) apply | N/A - rectangular hoops: 18.7.5(a) to (c) apply | 1 | 1.14 | 0.0066 | 0.01 | 0.0066 | 0.01 | PASS | PASS | PASS - 4 legs needed along the X edge | PASS - 4 legs needed along the Y edge | 0 | PASS | PASS | PASS | FAIL | FAIL; FAIL: column shear strength
C1A | RD-C1A | RD | Top (J) | ULS 100 1.4 DL | CR_500X500_C04_G60 | Rectangular | 500 | 500 | N/A - rectangular column | 40 | 27.59 | 413.69 | 413.69 | 12 | 4 | 4 | 12 single bars | Own design | 64.50,64.50,1;188.17,64.50,1;311.83,64.50,1;435.50,64.50,1;435.50,188.17,1;435.50,311.83,1;435.50,435.50,1;311.83,435.50,1;188.17,435.50,1;64.50,435.50,1;64.50,311.83,1;64.50,188.17,1 | 0.0236 | 0.06 | 187.88 | -27.76 | -4.22 | 435.98 | 0.06 | PASS | PASS | 3000 | 0.94 | 18.71 | 40 | Not slender | Not slender | 1 | Not slender | -4.22 | 3000 | 0.99 | 19.86 | 40 | Not slender | Not slender | 1 | Not slender | -27.76 | 1 | dead load share of Pu | Not on a support (beams or a column below restrain the bottom) | PASS - not slender | 16 | 426.79 | 426.79 | 0 | YES | 566.16 | 0.75 | PASS | N/A - the joint is checked in the combinations that govern it (see the other rows of this end) | N/A - the joint is checked in the combinations that govern it (see the other rows of this end) | N/A - the joint is checked in the combinations that govern it (see the other rows of this end) | N/A - the joint is checked in the combinations that govern it (see the other rows of this end) | N/A - the joint is checked in the combinations that govern it (see the other rows of this end) | N/A - the joint is checked in the combinations that govern it (see the other rows of this end) | N/A - the joint is checked in the combinations that govern it (see the other rows of this end) | N/A - the joint is checked in the combinations that govern it (see the other rows of this end) | N/A - the joint is checked in the combinations that govern it (see the other rows of this end) | N/A - the joint is checked in the combinations that govern it (see the other rows of this end) | N/A - the joint is checked in the combinations that govern it (see the other rows of this end) | N/A - the joint is checked in the combinations that govern it (see the other rows of this end) | N/A - the joint is checked in the combinations that govern it (see the other rows of this end) | N/A - the joint is checked in the combinations that govern it (see the other rows of this end) | N/A - the joint is checked in the combinations that govern it (see the other rows of this end) | N/A - the joint is checked in the combinations that govern it (see the other rows of this end) | N/A - the joint is checked in the combinations that govern it (see the other rows of this end) | Rectilinear hoops and crossties | 12 mm Rectilinear hoops and crossties @ 105 mm; X: 4 legs, Y: 4 legs | 12 | 105 | 4 | 4 | 18.7.5(a) | NOT APPLIED | 0.0083 | 0.006 | N/A - Pu <= 0.3 Ag f'c and f'c <= 70 MPa | N/A - rectangular hoops: 18.7.5(a) to (c) apply | N/A - rectangular hoops: 18.7.5(a) to (c) apply | N/A - rectangular hoops: 18.7.5(a) to (c) apply | 1 | 1.2 | 0.0083 | 0.0103 | 0.0083 | 0.0103 | PASS | PASS | PASS - 3 legs needed along the X edge | PASS - 3 legs needed along the Y edge | 0 | PASS | PASS | PASS | PASS | All applicable checks passed.
C1A | RD-C1A | RD | Top (J) | ULS 101 1.2 DL + 1.6 LL + 0.5 Lr | CR_500X500_C04_G60 | Rectangular | 500 | 500 | N/A - rectangular column | 40 | 27.59 | 413.69 | 413.69 | 12 | 4 | 4 | 12 single bars | Own design | 64.50,64.50,1;188.17,64.50,1;311.83,64.50,1;435.50,64.50,1;435.50,188.17,1;435.50,311.83,1;435.50,435.50,1;311.83,435.50,1;188.17,435.50,1;64.50,435.50,1;64.50,311.83,1;64.50,188.17,1 | 0.0236 | 0.06 | 219.04 | -34.04 | -4.95 | 440.15 | 0.08 | PASS | PASS | 3000 | 0.94 | 18.71 | 40 | Not slender | Not slender | 1 | Not slender | -4.95 | 3000 | 0.99 | 19.86 | 40 | Not slender | Not slender | 1 | Not slender | -34.04 | 0.76 | dead load share of Pu | Not on a support (beams or a column below restrain the bottom) | PASS - not slender | 19.63 | 428.32 | 428.32 | 0 | YES | 566.16 | 0.76 | PASS | N/A - the joint is checked in the combinations that govern it (see the other rows of this end) | N/A - the joint is checked in the combinations that govern it (see the other rows of this end) | N/A - the joint is checked in the combinations that govern it (see the other rows of this end) | N/A - the joint is checked in the combinations that govern it (see the other rows of this end) | N/A - the joint is checked in the combinations that govern it (see the other rows of this end) | N/A - the joint is checked in the combinations that govern it (see the other rows of this end) | N/A - the joint is checked in the combinations that govern it (see the other rows of this end) | N/A - the joint is checked in the combinations that govern it (see the other rows of this end) | N/A - the joint is checked in the combinations that govern it (see the other rows of this end) | N/A - the joint is checked in the combinations that govern it (see the other rows of this end) | N/A - the joint is checked in the combinations that govern it (see the other rows of this end) | N/A - the joint is checked in the combinations that govern it (see the other rows of this end) | N/A - the joint is checked in the combinations that govern it (see the other rows of this end) | N/A - the joint is checked in the combinations that govern it (see the other rows of this end) | N/A - the joint is checked in the combinations that govern it (see the other rows of this end) | N/A - the joint is checked in the combinations that govern it (see the other rows of this end) | N/A - the joint is checked in the combinations that govern it (see the other rows of this end) | Rectilinear hoops and crossties | 12 mm Rectilinear hoops and crossties @ 105 mm; X: 4 legs, Y: 4 legs | 12 | 105 | 4 | 4 | 18.7.5(a) | NOT APPLIED | 0.0083 | 0.006 | N/A - Pu <= 0.3 Ag f'c and f'c <= 70 MPa | N/A - rectangular hoops: 18.7.5(a) to (c) apply | N/A - rectangular hoops: 18.7.5(a) to (c) apply | N/A - rectangular hoops: 18.7.5(a) to (c) apply | 1 | 1.2 | 0.0083 | 0.0103 | 0.0083 | 0.0103 | PASS | PASS | PASS - 3 legs needed along the X edge | PASS - 3 legs needed along the Y edge | 0 | PASS | PASS | PASS | PASS | All applicable checks passed.
C1A | RD-C1A | RD | Top (J) | ULS 102 1.2 DL + 1.6 Lr + f LL | CR_500X500_C04_G60 | Rectangular | 500 | 500 | N/A - rectangular column | 40 | 27.59 | 413.69 | 413.69 | 12 | 4 | 4 | 12 single bars | Own design | 64.50,64.50,1;188.17,64.50,1;311.83,64.50,1;435.50,64.50,1;435.50,188.17,1;435.50,311.83,1;435.50,435.50,1;311.83,435.50,1;188.17,435.50,1;64.50,435.50,1;64.50,311.83,1;64.50,188.17,1 | 0.0236 | 0.06 | 179.17 | -27 | -4.04 | 434.95 | 0.06 | PASS | PASS | 3000 | 0.94 | 18.71 | 40 | Not slender | Not slender | 1 | Not slender | -4.04 | 3000 | 0.99 | 19.86 | 40 | Not slender | Not slender | 1 | Not slender | -27 | 0.91 | dead load share of Pu | Not on a support (beams or a column below restrain the bottom) | PASS - not slender | 15.56 | 426.36 | 426.36 | 0 | YES | 566.16 | 0.75 | PASS | N/A - the joint is checked in the combinations that govern it (see the other rows of this end) | N/A - the joint is checked in the combinations that govern it (see the other rows of this end) | N/A - the joint is checked in the combinations that govern it (see the other rows of this end) | N/A - the joint is checked in the combinations that govern it (see the other rows of this end) | N/A - the joint is checked in the combinations that govern it (see the other rows of this end) | N/A - the joint is checked in the combinations that govern it (see the other rows of this end) | N/A - the joint is checked in the combinations that govern it (see the other rows of this end) | N/A - the joint is checked in the combinations that govern it (see the other rows of this end) | N/A - the joint is checked in the combinations that govern it (see the other rows of this end) | N/A - the joint is checked in the combinations that govern it (see the other rows of this end) | N/A - the joint is checked in the combinations that govern it (see the other rows of this end) | N/A - the joint is checked in the combinations that govern it (see the other rows of this end) | N/A - the joint is checked in the combinations that govern it (see the other rows of this end) | N/A - the joint is checked in the combinations that govern it (see the other rows of this end) | N/A - the joint is checked in the combinations that govern it (see the other rows of this end) | N/A - the joint is checked in the combinations that govern it (see the other rows of this end) | N/A - the joint is checked in the combinations that govern it (see the other rows of this end) | Rectilinear hoops and crossties | 12 mm Rectilinear hoops and crossties @ 105 mm; X: 4 legs, Y: 4 legs | 12 | 105 | 4 | 4 | 18.7.5(a) | NOT APPLIED | 0.0083 | 0.006 | N/A - Pu <= 0.3 Ag f'c and f'c <= 70 MPa | N/A - rectangular hoops: 18.7.5(a) to (c) apply | N/A - rectangular hoops: 18.7.5(a) to (c) apply | N/A - rectangular hoops: 18.7.5(a) to (c) apply | 1 | 1.2 | 0.0083 | 0.0103 | 0.0083 | 0.0103 | PASS | PASS | PASS - 3 legs needed along the X edge | PASS - 3 legs needed along the Y edge | 0 | PASS | PASS | PASS | PASS | All applicable checks passed.
C1A | RD-C1A | RD | Top (J) | ULS 103 1.2 DL + 1.6 Lr + 0.5 WX | CR_500X500_C04_G60 | Rectangular | 500 | 500 | N/A - rectangular column | 40 | 27.59 | 413.69 | 413.69 | 12 | 4 | 4 | 12 single bars | Own design | 64.50,64.50,1;188.17,64.50,1;311.83,64.50,1;435.50,64.50,1;435.50,188.17,1;435.50,311.83,1;435.50,435.50,1;311.83,435.50,1;188.17,435.50,1;64.50,435.50,1;64.50,311.83,1;64.50,188.17,1 | 0.0236 | 0.06 | 163.88 | -30.45 | -3.2 | 434.77 | 0.07 | PASS | PASS | 3000 | 0.94 | 18.71 | 40 | Not slender | Not slender | 1 | Not slender | -3.2 | 3000 | 0.99 | 19.86 | 40 | Not slender | Not slender | 1 | Not slender | -30.45 | 0.98 | dead load share of Pu | Not on a support (beams or a column below restrain the bottom) | PASS - not slender | 15.42 | 425.61 | 425.61 | 0 | YES | 566.16 | 0.75 | PASS | N/A - the joint is checked in the combinations that govern it (see the other rows of this end) | N/A - the joint is checked in the combinations that govern it (see the other rows of this end) | N/A - the joint is checked in the combinations that govern it (see the other rows of this end) | N/A - the joint is checked in the combinations that govern it (see the other rows of this end) | N/A - the joint is checked in the combinations that govern it (see the other rows of this end) | N/A - the joint is checked in the combinations that govern it (see the other rows of this end) | N/A - the joint is checked in the combinations that govern it (see the other rows of this end) | N/A - the joint is checked in the combinations that govern it (see the other rows of this end) | N/A - the joint is checked in the combinations that govern it (see the other rows of this end) | N/A - the joint is checked in the combinations that govern it (see the other rows of this end) | N/A - the joint is checked in the combinations that govern it (see the other rows of this end) | N/A - the joint is checked in the combinations that govern it (see the other rows of this end) | N/A - the joint is checked in the combinations that govern it (see the other rows of this end) | N/A - the joint is checked in the combinations that govern it (see the other rows of this end) | N/A - the joint is checked in the combinations that govern it (see the other rows of this end) | N/A - the joint is checked in the combinations that govern it (see the other rows of this end) | N/A - the joint is checked in the combinations that govern it (see the other rows of this end) | Rectilinear hoops and crossties | 12 mm Rectilinear hoops and crossties @ 105 mm; X: 4 legs, Y: 4 legs | 12 | 105 | 4 | 4 | 18.7.5(a) | NOT APPLIED | 0.0083 | 0.006 | N/A - Pu <= 0.3 Ag f'c and f'c <= 70 MPa | N/A - rectangular hoops: 18.7.5(a) to (c) apply | N/A - rectangular hoops: 18.7.5(a) to (c) apply | N/A - rectangular hoops: 18.7.5(a) to (c) apply | 1 | 1.2 | 0.0083 | 0.0103 | 0.0083 | 0.0103 | PASS | PASS | PASS - 3 legs needed along the X edge | PASS - 3 legs needed along the Y edge | 0 | PASS | PASS | PASS | PASS | All applicable checks passed.
C1A | RD-C1A | RD | Top (J) | ULS 104 1.2 DL + 1.6 Lr + 0.5 WY | CR_500X500_C04_G60 | Rectangular | 500 | 500 | N/A - rectangular column | 40 | 27.59 | 413.69 | 413.69 | 12 | 4 | 4 | 12 single bars | Own design | 64.50,64.50,1;188.17,64.50,1;311.83,64.50,1;435.50,64.50,1;435.50,188.17,1;435.50,311.83,1;435.50,435.50,1;311.83,435.50,1;188.17,435.50,1;64.50,435.50,1;64.50,311.83,1;64.50,188.17,1 | 0.0236 | 0.06 | 163.88 | -30.45 | -3.2 | 434.77 | 0.07 | PASS | PASS | 3000 | 0.94 | 18.71 | 40 | Not slender | Not slender | 1 | Not slender | -3.2 | 3000 | 0.99 | 19.86 | 40 | Not slender | Not slender | 1 | Not slender | -30.45 | 0.98 | dead load share of Pu | Not on a support (beams or a column below restrain the bottom) | PASS - not slender | 15.42 | 425.61 | 425.61 | 0 | YES | 566.16 | 0.75 | PASS | N/A - the joint is checked in the combinations that govern it (see the other rows of this end) | N/A - the joint is checked in the combinations that govern it (see the other rows of this end) | N/A - the joint is checked in the combinations that govern it (see the other rows of this end) | N/A - the joint is checked in the combinations that govern it (see the other rows of this end) | N/A - the joint is checked in the combinations that govern it (see the other rows of this end) | N/A - the joint is checked in the combinations that govern it (see the other rows of this end) | N/A - the joint is checked in the combinations that govern it (see the other rows of this end) | N/A - the joint is checked in the combinations that govern it (see the other rows of this end) | N/A - the joint is checked in the combinations that govern it (see the other rows of this end) | N/A - the joint is checked in the combinations that govern it (see the other rows of this end) | N/A - the joint is checked in the combinations that govern it (see the other rows of this end) | N/A - the joint is checked in the combinations that govern it (see the other rows of this end) | N/A - the joint is checked in the combinations that govern it (see the other rows of this end) | N/A - the joint is checked in the combinations that govern it (see the other rows of this end) | N/A - the joint is checked in the combinations that govern it (see the other rows of this end) | N/A - the joint is checked in the combinations that govern it (see the other rows of this end) | N/A - the joint is checked in the combinations that govern it (see the other rows of this end) | Rectilinear hoops and crossties | 12 mm Rectilinear hoops and crossties @ 105 mm; X: 4 legs, Y: 4 legs | 12 | 105 | 4 | 4 | 18.7.5(a) | NOT APPLIED | 0.0083 | 0.006 | N/A - Pu <= 0.3 Ag f'c and f'c <= 70 MPa | N/A - rectangular hoops: 18.7.5(a) to (c) apply | N/A - rectangular hoops: 18.7.5(a) to (c) apply | N/A - rectangular hoops: 18.7.5(a) to (c) apply | 1 | 1.2 | 0.0083 | 0.0103 | 0.0083 | 0.0103 | PASS | PASS | PASS - 3 legs needed along the X edge | PASS - 3 legs needed along the Y edge | 0 | PASS | PASS | PASS | PASS | All applicable checks passed.
C1A | RD-C1A | RD | Top (J) | ULS 105 1.2 DL + f LL + 0.5 Lr + 1.0 WX | CR_500X500_C04_G60 | Rectangular | 500 | 500 | N/A - rectangular column | 40 | 27.59 | 413.69 | 413.69 | 12 | 4 | 4 | 12 single bars | Own design | 64.50,64.50,1;188.17,64.50,1;311.83,64.50,1;435.50,64.50,1;435.50,188.17,1;435.50,311.83,1;435.50,435.50,1;311.83,435.50,1;188.17,435.50,1;64.50,435.50,1;64.50,311.83,1;64.50,188.17,1 | 0.0236 | 0.06 | 184.84 | -40.31 | -3.19 | 438.73 | 0.09 | PASS | PASS | 3000 | 0.94 | 18.71 | 40 | Not slender | Not slender | 1 | Not slender | -3.19 | 3000 | 0.99 | 19.86 | 39.01 | Not slender | Not slender | 1 | Not slender | -40.31 | 0.88 | dead load share of Pu | Not on a support (beams or a column below restrain the bottom) | PASS - not slender | 18.96 | 426.64 | 426.64 | 0 | YES | 566.16 | 0.75 | PASS | N/A - the joint is checked in the combinations that govern it (see the other rows of this end) | N/A - the joint is checked in the combinations that govern it (see the other rows of this end) | N/A - the joint is checked in the combinations that govern it (see the other rows of this end) | N/A - the joint is checked in the combinations that govern it (see the other rows of this end) | N/A - the joint is checked in the combinations that govern it (see the other rows of this end) | N/A - the joint is checked in the combinations that govern it (see the other rows of this end) | N/A - the joint is checked in the combinations that govern it (see the other rows of this end) | N/A - the joint is checked in the combinations that govern it (see the other rows of this end) | N/A - the joint is checked in the combinations that govern it (see the other rows of this end) | N/A - the joint is checked in the combinations that govern it (see the other rows of this end) | N/A - the joint is checked in the combinations that govern it (see the other rows of this end) | N/A - the joint is checked in the combinations that govern it (see the other rows of this end) | N/A - the joint is checked in the combinations that govern it (see the other rows of this end) | N/A - the joint is checked in the combinations that govern it (see the other rows of this end) | N/A - the joint is checked in the combinations that govern it (see the other rows of this end) | N/A - the joint is checked in the combinations that govern it (see the other rows of this end) | N/A - the joint is checked in the combinations that govern it (see the other rows of this end) | Rectilinear hoops and crossties | 12 mm Rectilinear hoops and crossties @ 105 mm; X: 4 legs, Y: 4 legs | 12 | 105 | 4 | 4 | 18.7.5(a) | NOT APPLIED | 0.0083 | 0.006 | N/A - Pu <= 0.3 Ag f'c and f'c <= 70 MPa | N/A - rectangular hoops: 18.7.5(a) to (c) apply | N/A - rectangular hoops: 18.7.5(a) to (c) apply | N/A - rectangular hoops: 18.7.5(a) to (c) apply | 1 | 1.2 | 0.0083 | 0.0103 | 0.0083 | 0.0103 | PASS | PASS | PASS - 3 legs needed along the X edge | PASS - 3 legs needed along the Y edge | 0 | PASS | PASS | PASS | PASS | All applicable checks passed.
C1A | RD-C1A | RD | Top (J) | ULS 106 1.2 DL + f LL + 0.5 Lr + 1.0 WY | CR_500X500_C04_G60 | Rectangular | 500 | 500 | N/A - rectangular column | 40 | 27.59 | 413.69 | 413.69 | 12 | 4 | 4 | 12 single bars | Own design | 64.50,64.50,1;188.17,64.50,1;311.83,64.50,1;435.50,64.50,1;435.50,188.17,1;435.50,311.83,1;435.50,435.50,1;311.83,435.50,1;188.17,435.50,1;64.50,435.50,1;64.50,311.83,1;64.50,188.17,1 | 0.0236 | 0.06 | 184.84 | -40.31 | -3.19 | 438.73 | 0.09 | PASS | PASS | 3000 | 0.94 | 18.71 | 40 | Not slender | Not slender | 1 | Not slender | -3.19 | 3000 | 0.99 | 19.86 | 39.01 | Not slender | Not slender | 1 | Not slender | -40.31 | 0.88 | dead load share of Pu | Not on a support (beams or a column below restrain the bottom) | PASS - not slender | 18.96 | 426.64 | 426.64 | 0 | YES | 566.16 | 0.75 | PASS | N/A - the joint is checked in the combinations that govern it (see the other rows of this end) | N/A - the joint is checked in the combinations that govern it (see the other rows of this end) | N/A - the joint is checked in the combinations that govern it (see the other rows of this end) | N/A - the joint is checked in the combinations that govern it (see the other rows of this end) | N/A - the joint is checked in the combinations that govern it (see the other rows of this end) | N/A - the joint is checked in the combinations that govern it (see the other rows of this end) | N/A - the joint is checked in the combinations that govern it (see the other rows of this end) | N/A - the joint is checked in the combinations that govern it (see the other rows of this end) | N/A - the joint is checked in the combinations that govern it (see the other rows of this end) | N/A - the joint is checked in the combinations that govern it (see the other rows of this end) | N/A - the joint is checked in the combinations that govern it (see the other rows of this end) | N/A - the joint is checked in the combinations that govern it (see the other rows of this end) | N/A - the joint is checked in the combinations that govern it (see the other rows of this end) | N/A - the joint is checked in the combinations that govern it (see the other rows of this end) | N/A - the joint is checked in the combinations that govern it (see the other rows of this end) | N/A - the joint is checked in the combinations that govern it (see the other rows of this end) | N/A - the joint is checked in the combinations that govern it (see the other rows of this end) | Rectilinear hoops and crossties | 12 mm Rectilinear hoops and crossties @ 105 mm; X: 4 legs, Y: 4 legs | 12 | 105 | 4 | 4 | 18.7.5(a) | NOT APPLIED | 0.0083 | 0.006 | N/A - Pu <= 0.3 Ag f'c and f'c <= 70 MPa | N/A - rectangular hoops: 18.7.5(a) to (c) apply | N/A - rectangular hoops: 18.7.5(a) to (c) apply | N/A - rectangular hoops: 18.7.5(a) to (c) apply | 1 | 1.2 | 0.0083 | 0.0103 | 0.0083 | 0.0103 | PASS | PASS | PASS - 3 legs needed along the X edge | PASS - 3 legs needed along the Y edge | 0 | PASS | PASS | PASS | PASS | All applicable checks passed.
C1A | RD-C1A | RD | Top (J) | ULS 107 (1.2 + Ev) DL + f LL + 1.0 RSA1 | CR_500X500_C04_G60 | Rectangular | 500 | 500 | N/A - rectangular column | 40 | 27.59 | 413.69 | 413.69 | 12 | 4 | 4 | 12 single bars | Own design | 64.50,64.50,1;188.17,64.50,1;311.83,64.50,1;435.50,64.50,1;435.50,188.17,1;435.50,311.83,1;435.50,435.50,1;311.83,435.50,1;188.17,435.50,1;64.50,435.50,1;64.50,311.83,1;64.50,188.17,1 | 0.0236 | 0.06 | 200.66 | -46.12 | -79.37 | 398.76 | 0.23 | PASS | PASS | 3000 | 0.94 | 18.71 | 22 | Not slender | Not slender | 1 | Not slender | -79.37 | 3000 | 0.99 | 19.86 | 22 | Not slender | Not slender | 1 | Not slender | -46.12 | 0.96 | dead load share of Pu | Not on a support (beams or a column below restrain the bottom) | PASS - not slender | 38.05 | 428.21 | 428.21 | 0 | YES | 566.16 | 0.76 | PASS | N/A - the joint is checked in the combinations that govern it (see the other rows of this end) | N/A - the joint is checked in the combinations that govern it (see the other rows of this end) | N/A - the joint is checked in the combinations that govern it (see the other rows of this end) | N/A - the joint is checked in the combinations that govern it (see the other rows of this end) | N/A - the joint is checked in the combinations that govern it (see the other rows of this end) | N/A - the joint is checked in the combinations that govern it (see the other rows of this end) | N/A - the joint is checked in the combinations that govern it (see the other rows of this end) | N/A - the joint is checked in the combinations that govern it (see the other rows of this end) | N/A - the joint is checked in the combinations that govern it (see the other rows of this end) | N/A - the joint is checked in the combinations that govern it (see the other rows of this end) | N/A - the joint is checked in the combinations that govern it (see the other rows of this end) | N/A - the joint is checked in the combinations that govern it (see the other rows of this end) | N/A - the joint is checked in the combinations that govern it (see the other rows of this end) | N/A - the joint is checked in the combinations that govern it (see the other rows of this end) | N/A - the joint is checked in the combinations that govern it (see the other rows of this end) | N/A - the joint is checked in the combinations that govern it (see the other rows of this end) | N/A - the joint is checked in the combinations that govern it (see the other rows of this end) | Rectilinear hoops and crossties | 12 mm Rectilinear hoops and crossties @ 105 mm; X: 4 legs, Y: 4 legs | 12 | 105 | 4 | 4 | 18.7.5(a) | NOT APPLIED | 0.0083 | 0.006 | N/A - Pu <= 0.3 Ag f'c and f'c <= 70 MPa | N/A - rectangular hoops: 18.7.5(a) to (c) apply | N/A - rectangular hoops: 18.7.5(a) to (c) apply | N/A - rectangular hoops: 18.7.5(a) to (c) apply | 1 | 1.2 | 0.0083 | 0.0103 | 0.0083 | 0.0103 | PASS | PASS | PASS - 3 legs needed along the X edge | PASS - 3 legs needed along the Y edge | 0 | PASS | PASS | PASS | PASS | All applicable checks passed.
C1A | RD-C1A | RD | Top (J) | ULS 107 (1.2 + Ev) DL + f LL + 1.0 RSA2 | CR_500X500_C04_G60 | Rectangular | 500 | 500 | N/A - rectangular column | 40 | 27.59 | 413.69 | 413.69 | 12 | 4 | 4 | 12 single bars | Own design | 64.50,64.50,1;188.17,64.50,1;311.83,64.50,1;435.50,64.50,1;435.50,188.17,1;435.50,311.83,1;435.50,435.50,1;311.83,435.50,1;188.17,435.50,1;64.50,435.50,1;64.50,311.83,1;64.50,188.17,1 | 0.0236 | 0.06 | 200.66 | -46.12 | -79.37 | 398.76 | 0.23 | PASS | PASS | 3000 | 0.94 | 18.71 | 22 | Not slender | Not slender | 1 | Not slender | -79.37 | 3000 | 0.99 | 19.86 | 22 | Not slender | Not slender | 1 | Not slender | -46.12 | 0.96 | dead load share of Pu | Not on a support (beams or a column below restrain the bottom) | PASS - not slender | 38.05 | 428.21 | 428.21 | 0 | YES | 566.16 | 0.76 | PASS | N/A - the joint is checked in the combinations that govern it (see the other rows of this end) | N/A - the joint is checked in the combinations that govern it (see the other rows of this end) | N/A - the joint is checked in the combinations that govern it (see the other rows of this end) | N/A - the joint is checked in the combinations that govern it (see the other rows of this end) | N/A - the joint is checked in the combinations that govern it (see the other rows of this end) | N/A - the joint is checked in the combinations that govern it (see the other rows of this end) | N/A - the joint is checked in the combinations that govern it (see the other rows of this end) | N/A - the joint is checked in the combinations that govern it (see the other rows of this end) | N/A - the joint is checked in the combinations that govern it (see the other rows of this end) | N/A - the joint is checked in the combinations that govern it (see the other rows of this end) | N/A - the joint is checked in the combinations that govern it (see the other rows of this end) | N/A - the joint is checked in the combinations that govern it (see the other rows of this end) | N/A - the joint is checked in the combinations that govern it (see the other rows of this end) | N/A - the joint is checked in the combinations that govern it (see the other rows of this end) | N/A - the joint is checked in the combinations that govern it (see the other rows of this end) | N/A - the joint is checked in the combinations that govern it (see the other rows of this end) | N/A - the joint is checked in the combinations that govern it (see the other rows of this end) | Rectilinear hoops and crossties | 12 mm Rectilinear hoops and crossties @ 105 mm; X: 4 legs, Y: 4 legs | 12 | 105 | 4 | 4 | 18.7.5(a) | NOT APPLIED | 0.0083 | 0.006 | N/A - Pu <= 0.3 Ag f'c and f'c <= 70 MPa | N/A - rectangular hoops: 18.7.5(a) to (c) apply | N/A - rectangular hoops: 18.7.5(a) to (c) apply | N/A - rectangular hoops: 18.7.5(a) to (c) apply | 1 | 1.2 | 0.0083 | 0.0103 | 0.0083 | 0.0103 | PASS | PASS | PASS - 3 legs needed along the X edge | PASS - 3 legs needed along the Y edge | 0 | PASS | PASS | PASS | PASS | All applicable checks passed.
C1A | RD-C1A | RD | Top (J) | ULS 107 (1.2 + Ev) DL + f LL + 1.0 RSA3 | CR_500X500_C04_G60 | Rectangular | 500 | 500 | N/A - rectangular column | 40 | 27.59 | 413.69 | 413.69 | 12 | 4 | 4 | 12 single bars | Own design | 64.50,64.50,1;188.17,64.50,1;311.83,64.50,1;435.50,64.50,1;435.50,188.17,1;435.50,311.83,1;435.50,435.50,1;311.83,435.50,1;188.17,435.50,1;64.50,435.50,1;64.50,311.83,1;64.50,188.17,1 | 0.0236 | 0.06 | 200.66 | -46.12 | -79.37 | 398.76 | 0.23 | PASS | PASS | 3000 | 0.94 | 18.71 | 22 | Not slender | Not slender | 1 | Not slender | -79.37 | 3000 | 0.99 | 19.86 | 22 | Not slender | Not slender | 1 | Not slender | -46.12 | 0.96 | dead load share of Pu | Not on a support (beams or a column below restrain the bottom) | PASS - not slender | 38.05 | 428.21 | 428.21 | 0 | YES | 566.16 | 0.76 | PASS | N/A - the joint is checked in the combinations that govern it (see the other rows of this end) | N/A - the joint is checked in the combinations that govern it (see the other rows of this end) | N/A - the joint is checked in the combinations that govern it (see the other rows of this end) | N/A - the joint is checked in the combinations that govern it (see the other rows of this end) | N/A - the joint is checked in the combinations that govern it (see the other rows of this end) | N/A - the joint is checked in the combinations that govern it (see the other rows of this end) | N/A - the joint is checked in the combinations that govern it (see the other rows of this end) | N/A - the joint is checked in the combinations that govern it (see the other rows of this end) | N/A - the joint is checked in the combinations that govern it (see the other rows of this end) | N/A - the joint is checked in the combinations that govern it (see the other rows of this end) | N/A - the joint is checked in the combinations that govern it (see the other rows of this end) | N/A - the joint is checked in the combinations that govern it (see the other rows of this end) | N/A - the joint is checked in the combinations that govern it (see the other rows of this end) | N/A - the joint is checked in the combinations that govern it (see the other rows of this end) | N/A - the joint is checked in the combinations that govern it (see the other rows of this end) | N/A - the joint is checked in the combinations that govern it (see the other rows of this end) | N/A - the joint is checked in the combinations that govern it (see the other rows of this end) | Rectilinear hoops and crossties | 12 mm Rectilinear hoops and crossties @ 105 mm; X: 4 legs, Y: 4 legs | 12 | 105 | 4 | 4 | 18.7.5(a) | NOT APPLIED | 0.0083 | 0.006 | N/A - Pu <= 0.3 Ag f'c and f'c <= 70 MPa | N/A - rectangular hoops: 18.7.5(a) to (c) apply | N/A - rectangular hoops: 18.7.5(a) to (c) apply | N/A - rectangular hoops: 18.7.5(a) to (c) apply | 1 | 1.2 | 0.0083 | 0.0103 | 0.0083 | 0.0103 | PASS | PASS | PASS - 3 legs needed along the X edge | PASS - 3 legs needed along the Y edge | 0 | PASS | PASS | PASS | PASS | All applicable checks passed.
C1A | RD-C1A | RD | Top (J) | ULS 107 (1.2 + Ev) DL + f LL + 1.0 RSA4 | CR_500X500_C04_G60 | Rectangular | 500 | 500 | N/A - rectangular column | 40 | 27.59 | 413.69 | 413.69 | 12 | 4 | 4 | 12 single bars | Own design | 64.50,64.50,1;188.17,64.50,1;311.83,64.50,1;435.50,64.50,1;435.50,188.17,1;435.50,311.83,1;435.50,435.50,1;311.83,435.50,1;188.17,435.50,1;64.50,435.50,1;64.50,311.83,1;64.50,188.17,1 | 0.0236 | 0.06 | 200.66 | -46.12 | -79.37 | 398.76 | 0.23 | PASS | PASS | 3000 | 0.94 | 18.71 | 22 | Not slender | Not slender | 1 | Not slender | -79.37 | 3000 | 0.99 | 19.86 | 22 | Not slender | Not slender | 1 | Not slender | -46.12 | 0.96 | dead load share of Pu | Not on a support (beams or a column below restrain the bottom) | PASS - not slender | 38.05 | 428.21 | 428.21 | 0 | YES | 566.16 | 0.76 | PASS | N/A - the joint is checked in the combinations that govern it (see the other rows of this end) | N/A - the joint is checked in the combinations that govern it (see the other rows of this end) | N/A - the joint is checked in the combinations that govern it (see the other rows of this end) | N/A - the joint is checked in the combinations that govern it (see the other rows of this end) | N/A - the joint is checked in the combinations that govern it (see the other rows of this end) | N/A - the joint is checked in the combinations that govern it (see the other rows of this end) | N/A - the joint is checked in the combinations that govern it (see the other rows of this end) | N/A - the joint is checked in the combinations that govern it (see the other rows of this end) | N/A - the joint is checked in the combinations that govern it (see the other rows of this end) | N/A - the joint is checked in the combinations that govern it (see the other rows of this end) | N/A - the joint is checked in the combinations that govern it (see the other rows of this end) | N/A - the joint is checked in the combinations that govern it (see the other rows of this end) | N/A - the joint is checked in the combinations that govern it (see the other rows of this end) | N/A - the joint is checked in the combinations that govern it (see the other rows of this end) | N/A - the joint is checked in the combinations that govern it (see the other rows of this end) | N/A - the joint is checked in the combinations that govern it (see the other rows of this end) | N/A - the joint is checked in the combinations that govern it (see the other rows of this end) | Rectilinear hoops and crossties | 12 mm Rectilinear hoops and crossties @ 105 mm; X: 4 legs, Y: 4 legs | 12 | 105 | 4 | 4 | 18.7.5(a) | NOT APPLIED | 0.0083 | 0.006 | N/A - Pu <= 0.3 Ag f'c and f'c <= 70 MPa | N/A - rectangular hoops: 18.7.5(a) to (c) apply | N/A - rectangular hoops: 18.7.5(a) to (c) apply | N/A - rectangular hoops: 18.7.5(a) to (c) apply | 1 | 1.2 | 0.0083 | 0.0103 | 0.0083 | 0.0103 | PASS | PASS | PASS - 3 legs needed along the X edge | PASS - 3 legs needed along the Y edge | 0 | PASS | PASS | PASS | PASS | All applicable checks passed.
C1A | RD-C1A | RD | Top (J) | ULS 107 (1.2 + Ev) DL + f LL + 1.0 RSA5 | CR_500X500_C04_G60 | Rectangular | 500 | 500 | N/A - rectangular column | 40 | 27.59 | 413.69 | 413.69 | 12 | 4 | 4 | 12 single bars | Own design | 64.50,64.50,1;188.17,64.50,1;311.83,64.50,1;435.50,64.50,1;435.50,188.17,1;435.50,311.83,1;435.50,435.50,1;311.83,435.50,1;188.17,435.50,1;64.50,435.50,1;64.50,311.83,1;64.50,188.17,1 | 0.0236 | 0.06 | 187.75 | -76.44 | -33.82 | 413.36 | 0.2 | PASS | PASS | 3000 | 0.94 | 18.71 | 22 | Not slender | Not slender | 1 | Not slender | -33.82 | 3000 | 0.99 | 19.86 | 22 | Not slender | Not slender | 1 | Not slender | -76.44 | 1 | dead load share of Pu | Not on a support (beams or a column below restrain the bottom) | PASS - not slender | 35.9 | 428.84 | 428.84 | 0 | YES | 566.16 | 0.76 | PASS | RD-C1A (J): 12 bars D25; 12 single bars | N/A - ACI 18.7.3.1: the column stops at this joint and Pu < 0.1 Ag fc' | N/A - ACI 18.7.3.1: the column stops at this joint and Pu < 0.1 Ag fc' | N/A - ACI 18.7.3.1: the column stops at this joint and Pu < 0.1 Ag fc' | N/A - ACI 18.7.3.1: the column stops at this joint and Pu < 0.1 Ag fc' | N/A - ACI 18.7.3.1: the column stops at this joint and Pu < 0.1 Ag fc' | N/A - ACI 18.7.3.1: the column stops at this joint and Pu < 0.1 Ag fc' | N/A - ACI 18.7.3.1: the column stops at this joint and Pu < 0.1 Ag fc' | N/A - ACI 18.7.3.1: the column stops at this joint and Pu < 0.1 Ag fc' | N/A - ACI 18.7.3.1: the column stops at this joint and Pu < 0.1 Ag fc' | 944.73 | 1339.42 | 0.71 | 1889.45 | 1339.42 | 1.41 | FAIL | Rectilinear hoops and crossties | 12 mm Rectilinear hoops and crossties @ 105 mm; X: 4 legs, Y: 4 legs | 12 | 105 | 4 | 4 | 18.7.5(a) | NOT APPLIED | 0.0083 | 0.006 | N/A - Pu <= 0.3 Ag f'c and f'c <= 70 MPa | N/A - rectangular hoops: 18.7.5(a) to (c) apply | N/A - rectangular hoops: 18.7.5(a) to (c) apply | N/A - rectangular hoops: 18.7.5(a) to (c) apply | 1 | 1.2 | 0.0083 | 0.0103 | 0.0083 | 0.0103 | PASS | PASS | PASS - 3 legs needed along the X edge | PASS - 3 legs needed along the Y edge | 0 | PASS | PASS | PASS | FAIL | FAIL
C1A | RD-C1A | RD | Top (J) | ULS 107 (1.2 + Ev) DL + f LL + 1.0 RSA6 | CR_500X500_C04_G60 | Rectangular | 500 | 500 | N/A - rectangular column | 40 | 27.59 | 413.69 | 413.69 | 12 | 4 | 4 | 12 single bars | Own design | 64.50,64.50,1;188.17,64.50,1;311.83,64.50,1;435.50,64.50,1;435.50,188.17,1;435.50,311.83,1;435.50,435.50,1;311.83,435.50,1;188.17,435.50,1;64.50,435.50,1;64.50,311.83,1;64.50,188.17,1 | 0.0236 | 0.06 | 187.75 | -76.44 | -33.82 | 413.36 | 0.2 | PASS | PASS | 3000 | 0.94 | 18.71 | 22 | Not slender | Not slender | 1 | Not slender | -33.82 | 3000 | 0.99 | 19.86 | 22 | Not slender | Not slender | 1 | Not slender | -76.44 | 1 | dead load share of Pu | Not on a support (beams or a column below restrain the bottom) | PASS - not slender | 35.9 | 428.84 | 428.84 | 0 | YES | 566.16 | 0.76 | PASS | N/A - the joint is checked in the combinations that govern it (see the other rows of this end) | N/A - the joint is checked in the combinations that govern it (see the other rows of this end) | N/A - the joint is checked in the combinations that govern it (see the other rows of this end) | N/A - the joint is checked in the combinations that govern it (see the other rows of this end) | N/A - the joint is checked in the combinations that govern it (see the other rows of this end) | N/A - the joint is checked in the combinations that govern it (see the other rows of this end) | N/A - the joint is checked in the combinations that govern it (see the other rows of this end) | N/A - the joint is checked in the combinations that govern it (see the other rows of this end) | N/A - the joint is checked in the combinations that govern it (see the other rows of this end) | N/A - the joint is checked in the combinations that govern it (see the other rows of this end) | N/A - the joint is checked in the combinations that govern it (see the other rows of this end) | N/A - the joint is checked in the combinations that govern it (see the other rows of this end) | N/A - the joint is checked in the combinations that govern it (see the other rows of this end) | N/A - the joint is checked in the combinations that govern it (see the other rows of this end) | N/A - the joint is checked in the combinations that govern it (see the other rows of this end) | N/A - the joint is checked in the combinations that govern it (see the other rows of this end) | N/A - the joint is checked in the combinations that govern it (see the other rows of this end) | Rectilinear hoops and crossties | 12 mm Rectilinear hoops and crossties @ 105 mm; X: 4 legs, Y: 4 legs | 12 | 105 | 4 | 4 | 18.7.5(a) | NOT APPLIED | 0.0083 | 0.006 | N/A - Pu <= 0.3 Ag f'c and f'c <= 70 MPa | N/A - rectangular hoops: 18.7.5(a) to (c) apply | N/A - rectangular hoops: 18.7.5(a) to (c) apply | N/A - rectangular hoops: 18.7.5(a) to (c) apply | 1 | 1.2 | 0.0083 | 0.0103 | 0.0083 | 0.0103 | PASS | PASS | PASS - 3 legs needed along the X edge | PASS - 3 legs needed along the Y edge | 0 | PASS | PASS | PASS | PASS | All applicable checks passed.
C1A | RD-C1A | RD | Top (J) | ULS 107 (1.2 + Ev) DL + f LL + 1.0 RSA7 | CR_500X500_C04_G60 | Rectangular | 500 | 500 | N/A - rectangular column | 40 | 27.59 | 413.69 | 413.69 | 12 | 4 | 4 | 12 single bars | Own design | 64.50,64.50,1;188.17,64.50,1;311.83,64.50,1;435.50,64.50,1;435.50,188.17,1;435.50,311.83,1;435.50,435.50,1;311.83,435.50,1;188.17,435.50,1;64.50,435.50,1;64.50,311.83,1;64.50,188.17,1 | 0.0236 | 0.06 | 187.75 | -76.44 | -33.82 | 413.36 | 0.2 | PASS | PASS | 3000 | 0.94 | 18.71 | 22 | Not slender | Not slender | 1 | Not slender | -33.82 | 3000 | 0.99 | 19.86 | 22 | Not slender | Not slender | 1 | Not slender | -76.44 | 1 | dead load share of Pu | Not on a support (beams or a column below restrain the bottom) | PASS - not slender | 35.9 | 428.84 | 428.84 | 0 | YES | 566.16 | 0.76 | PASS | N/A - the joint is checked in the combinations that govern it (see the other rows of this end) | N/A - the joint is checked in the combinations that govern it (see the other rows of this end) | N/A - the joint is checked in the combinations that govern it (see the other rows of this end) | N/A - the joint is checked in the combinations that govern it (see the other rows of this end) | N/A - the joint is checked in the combinations that govern it (see the other rows of this end) | N/A - the joint is checked in the combinations that govern it (see the other rows of this end) | N/A - the joint is checked in the combinations that govern it (see the other rows of this end) | N/A - the joint is checked in the combinations that govern it (see the other rows of this end) | N/A - the joint is checked in the combinations that govern it (see the other rows of this end) | N/A - the joint is checked in the combinations that govern it (see the other rows of this end) | N/A - the joint is checked in the combinations that govern it (see the other rows of this end) | N/A - the joint is checked in the combinations that govern it (see the other rows of this end) | N/A - the joint is checked in the combinations that govern it (see the other rows of this end) | N/A - the joint is checked in the combinations that govern it (see the other rows of this end) | N/A - the joint is checked in the combinations that govern it (see the other rows of this end) | N/A - the joint is checked in the combinations that govern it (see the other rows of this end) | N/A - the joint is checked in the combinations that govern it (see the other rows of this end) | Rectilinear hoops and crossties | 12 mm Rectilinear hoops and crossties @ 105 mm; X: 4 legs, Y: 4 legs | 12 | 105 | 4 | 4 | 18.7.5(a) | NOT APPLIED | 0.0083 | 0.006 | N/A - Pu <= 0.3 Ag f'c and f'c <= 70 MPa | N/A - rectangular hoops: 18.7.5(a) to (c) apply | N/A - rectangular hoops: 18.7.5(a) to (c) apply | N/A - rectangular hoops: 18.7.5(a) to (c) apply | 1 | 1.2 | 0.0083 | 0.0103 | 0.0083 | 0.0103 | PASS | PASS | PASS - 3 legs needed along the X edge | PASS - 3 legs needed along the Y edge | 0 | PASS | PASS | PASS | PASS | All applicable checks passed.
C1A | RD-C1A | RD | Top (J) | ULS 107 (1.2 + Ev) DL + f LL + 1.0 RSA8 | CR_500X500_C04_G60 | Rectangular | 500 | 500 | N/A - rectangular column | 40 | 27.59 | 413.69 | 413.69 | 12 | 4 | 4 | 12 single bars | Own design | 64.50,64.50,1;188.17,64.50,1;311.83,64.50,1;435.50,64.50,1;435.50,188.17,1;435.50,311.83,1;435.50,435.50,1;311.83,435.50,1;188.17,435.50,1;64.50,435.50,1;64.50,311.83,1;64.50,188.17,1 | 0.0236 | 0.06 | 187.75 | -76.44 | -33.82 | 413.36 | 0.2 | PASS | PASS | 3000 | 0.94 | 18.71 | 22 | Not slender | Not slender | 1 | Not slender | -33.82 | 3000 | 0.99 | 19.86 | 22 | Not slender | Not slender | 1 | Not slender | -76.44 | 1 | dead load share of Pu | Not on a support (beams or a column below restrain the bottom) | PASS - not slender | 35.9 | 428.84 | 428.84 | 0 | YES | 566.16 | 0.76 | PASS | N/A - the joint is checked in the combinations that govern it (see the other rows of this end) | N/A - the joint is checked in the combinations that govern it (see the other rows of this end) | N/A - the joint is checked in the combinations that govern it (see the other rows of this end) | N/A - the joint is checked in the combinations that govern it (see the other rows of this end) | N/A - the joint is checked in the combinations that govern it (see the other rows of this end) | N/A - the joint is checked in the combinations that govern it (see the other rows of this end) | N/A - the joint is checked in the combinations that govern it (see the other rows of this end) | N/A - the joint is checked in the combinations that govern it (see the other rows of this end) | N/A - the joint is checked in the combinations that govern it (see the other rows of this end) | N/A - the joint is checked in the combinations that govern it (see the other rows of this end) | N/A - the joint is checked in the combinations that govern it (see the other rows of this end) | N/A - the joint is checked in the combinations that govern it (see the other rows of this end) | N/A - the joint is checked in the combinations that govern it (see the other rows of this end) | N/A - the joint is checked in the combinations that govern it (see the other rows of this end) | N/A - the joint is checked in the combinations that govern it (see the other rows of this end) | N/A - the joint is checked in the combinations that govern it (see the other rows of this end) | N/A - the joint is checked in the combinations that govern it (see the other rows of this end) | Rectilinear hoops and crossties | 12 mm Rectilinear hoops and crossties @ 105 mm; X: 4 legs, Y: 4 legs | 12 | 105 | 4 | 4 | 18.7.5(a) | NOT APPLIED | 0.0083 | 0.006 | N/A - Pu <= 0.3 Ag f'c and f'c <= 70 MPa | N/A - rectangular hoops: 18.7.5(a) to (c) apply | N/A - rectangular hoops: 18.7.5(a) to (c) apply | N/A - rectangular hoops: 18.7.5(a) to (c) apply | 1 | 1.2 | 0.0083 | 0.0103 | 0.0083 | 0.0103 | PASS | PASS | PASS - 3 legs needed along the X edge | PASS - 3 legs needed along the Y edge | 0 | PASS | PASS | PASS | PASS | All applicable checks passed.
C1A | RD-C1A | RD | Top (J) | ULS 108 0.9 DL + 1.0 WX | CR_500X500_C04_G60 | Rectangular | 500 | 500 | N/A - rectangular column | 40 | 27.59 | 413.69 | 413.69 | 12 | 4 | 4 | 12 single bars | Own design | 64.50,64.50,1;188.17,64.50,1;311.83,64.50,1;435.50,64.50,1;435.50,188.17,1;435.50,311.83,1;435.50,435.50,1;311.83,435.50,1;188.17,435.50,1;64.50,435.50,1;64.50,311.83,1;64.50,188.17,1 | 0.0236 | 0.06 | 126.46 | -31.16 | -1.87 | 432.35 | 0.07 | PASS | PASS | 3000 | 0.94 | 18.71 | 39.19 | Not slender | Not slender | 1 | Not slender | -1.87 | 3000 | 0.99 | 19.86 | 37.9 | Not slender | Not slender | 1 | Not slender | -31.16 | 0.96 | dead load share of Pu | Not on a support (beams or a column below restrain the bottom) | PASS - not slender | 13.68 | 423.77 | 423.77 | 0 | YES | 566.16 | 0.75 | PASS | N/A - the joint is checked in the combinations that govern it (see the other rows of this end) | N/A - the joint is checked in the combinations that govern it (see the other rows of this end) | N/A - the joint is checked in the combinations that govern it (see the other rows of this end) | N/A - the joint is checked in the combinations that govern it (see the other rows of this end) | N/A - the joint is checked in the combinations that govern it (see the other rows of this end) | N/A - the joint is checked in the combinations that govern it (see the other rows of this end) | N/A - the joint is checked in the combinations that govern it (see the other rows of this end) | N/A - the joint is checked in the combinations that govern it (see the other rows of this end) | N/A - the joint is checked in the combinations that govern it (see the other rows of this end) | N/A - the joint is checked in the combinations that govern it (see the other rows of this end) | N/A - the joint is checked in the combinations that govern it (see the other rows of this end) | N/A - the joint is checked in the combinations that govern it (see the other rows of this end) | N/A - the joint is checked in the combinations that govern it (see the other rows of this end) | N/A - the joint is checked in the combinations that govern it (see the other rows of this end) | N/A - the joint is checked in the combinations that govern it (see the other rows of this end) | N/A - the joint is checked in the combinations that govern it (see the other rows of this end) | N/A - the joint is checked in the combinations that govern it (see the other rows of this end) | Rectilinear hoops and crossties | 12 mm Rectilinear hoops and crossties @ 105 mm; X: 4 legs, Y: 4 legs | 12 | 105 | 4 | 4 | 18.7.5(a) | NOT APPLIED | 0.0083 | 0.006 | N/A - Pu <= 0.3 Ag f'c and f'c <= 70 MPa | N/A - rectangular hoops: 18.7.5(a) to (c) apply | N/A - rectangular hoops: 18.7.5(a) to (c) apply | N/A - rectangular hoops: 18.7.5(a) to (c) apply | 1 | 1.2 | 0.0083 | 0.0103 | 0.0083 | 0.0103 | PASS | PASS | PASS - 3 legs needed along the X edge | PASS - 3 legs needed along the Y edge | 0 | PASS | PASS | PASS | PASS | All applicable checks passed.
C1A | RD-C1A | RD | Top (J) | ULS 109 0.9 DL + 1.0 WY | CR_500X500_C04_G60 | Rectangular | 500 | 500 | N/A - rectangular column | 40 | 27.59 | 413.69 | 413.69 | 12 | 4 | 4 | 12 single bars | Own design | 64.50,64.50,1;188.17,64.50,1;311.83,64.50,1;435.50,64.50,1;435.50,188.17,1;435.50,311.83,1;435.50,435.50,1;311.83,435.50,1;188.17,435.50,1;64.50,435.50,1;64.50,311.83,1;64.50,188.17,1 | 0.0236 | 0.06 | 126.46 | -31.16 | -1.87 | 432.35 | 0.07 | PASS | PASS | 3000 | 0.94 | 18.71 | 39.19 | Not slender | Not slender | 1 | Not slender | -1.87 | 3000 | 0.99 | 19.86 | 37.9 | Not slender | Not slender | 1 | Not slender | -31.16 | 0.96 | dead load share of Pu | Not on a support (beams or a column below restrain the bottom) | PASS - not slender | 13.68 | 423.77 | 423.77 | 0 | YES | 566.16 | 0.75 | PASS | N/A - the joint is checked in the combinations that govern it (see the other rows of this end) | N/A - the joint is checked in the combinations that govern it (see the other rows of this end) | N/A - the joint is checked in the combinations that govern it (see the other rows of this end) | N/A - the joint is checked in the combinations that govern it (see the other rows of this end) | N/A - the joint is checked in the combinations that govern it (see the other rows of this end) | N/A - the joint is checked in the combinations that govern it (see the other rows of this end) | N/A - the joint is checked in the combinations that govern it (see the other rows of this end) | N/A - the joint is checked in the combinations that govern it (see the other rows of this end) | N/A - the joint is checked in the combinations that govern it (see the other rows of this end) | N/A - the joint is checked in the combinations that govern it (see the other rows of this end) | N/A - the joint is checked in the combinations that govern it (see the other rows of this end) | N/A - the joint is checked in the combinations that govern it (see the other rows of this end) | N/A - the joint is checked in the combinations that govern it (see the other rows of this end) | N/A - the joint is checked in the combinations that govern it (see the other rows of this end) | N/A - the joint is checked in the combinations that govern it (see the other rows of this end) | N/A - the joint is checked in the combinations that govern it (see the other rows of this end) | N/A - the joint is checked in the combinations that govern it (see the other rows of this end) | Rectilinear hoops and crossties | 12 mm Rectilinear hoops and crossties @ 105 mm; X: 4 legs, Y: 4 legs | 12 | 105 | 4 | 4 | 18.7.5(a) | NOT APPLIED | 0.0083 | 0.006 | N/A - Pu <= 0.3 Ag f'c and f'c <= 70 MPa | N/A - rectangular hoops: 18.7.5(a) to (c) apply | N/A - rectangular hoops: 18.7.5(a) to (c) apply | N/A - rectangular hoops: 18.7.5(a) to (c) apply | 1 | 1.2 | 0.0083 | 0.0103 | 0.0083 | 0.0103 | PASS | PASS | PASS - 3 legs needed along the X edge | PASS - 3 legs needed along the Y edge | 0 | PASS | PASS | PASS | PASS | All applicable checks passed.
C1A | RD-C1A | RD | Top (J) | ULS 110 (0.9 - Ev) DL + 1.0 RSA1 | CR_500X500_C04_G60 | Rectangular | 500 | 500 | N/A - rectangular column | 40 | 27.59 | 413.69 | 413.69 | 12 | 4 | 4 | 12 single bars | Own design | 64.50,64.50,1;188.17,64.50,1;311.83,64.50,1;435.50,64.50,1;435.50,188.17,1;435.50,311.83,1;435.50,435.50,1;311.83,435.50,1;188.17,435.50,1;64.50,435.50,1;64.50,311.83,1;64.50,188.17,1 | 0.0236 | 0.06 | 83.22 | -28.24 | -76.72 | 415.42 | 0.2 | PASS | PASS | 3000 | 0.94 | 18.71 | 22 | Not slender | Not slender | 1 | Not slender | -76.72 | 3000 | 0.99 | 19.86 | 22 | Not slender | Not slender | 1 | Not slender | -28.24 | 1 | dead load share of Pu | Not on a support (beams or a column below restrain the bottom) | PASS - not slender | 36.48 | 422.42 | 422.42 | 0 | YES | 566.16 | 0.75 | PASS | N/A - the joint is checked in the combinations that govern it (see the other rows of this end) | N/A - the joint is checked in the combinations that govern it (see the other rows of this end) | N/A - the joint is checked in the combinations that govern it (see the other rows of this end) | N/A - the joint is checked in the combinations that govern it (see the other rows of this end) | N/A - the joint is checked in the combinations that govern it (see the other rows of this end) | N/A - the joint is checked in the combinations that govern it (see the other rows of this end) | N/A - the joint is checked in the combinations that govern it (see the other rows of this end) | N/A - the joint is checked in the combinations that govern it (see the other rows of this end) | N/A - the joint is checked in the combinations that govern it (see the other rows of this end) | N/A - the joint is checked in the combinations that govern it (see the other rows of this end) | N/A - the joint is checked in the combinations that govern it (see the other rows of this end) | N/A - the joint is checked in the combinations that govern it (see the other rows of this end) | N/A - the joint is checked in the combinations that govern it (see the other rows of this end) | N/A - the joint is checked in the combinations that govern it (see the other rows of this end) | N/A - the joint is checked in the combinations that govern it (see the other rows of this end) | N/A - the joint is checked in the combinations that govern it (see the other rows of this end) | N/A - the joint is checked in the combinations that govern it (see the other rows of this end) | Rectilinear hoops and crossties | 12 mm Rectilinear hoops and crossties @ 105 mm; X: 4 legs, Y: 4 legs | 12 | 105 | 4 | 4 | 18.7.5(a) | NOT APPLIED | 0.0083 | 0.006 | N/A - Pu <= 0.3 Ag f'c and f'c <= 70 MPa | N/A - rectangular hoops: 18.7.5(a) to (c) apply | N/A - rectangular hoops: 18.7.5(a) to (c) apply | N/A - rectangular hoops: 18.7.5(a) to (c) apply | 1 | 1.2 | 0.0083 | 0.0103 | 0.0083 | 0.0103 | PASS | PASS | PASS - 3 legs needed along the X edge | PASS - 3 legs needed along the Y edge | 0 | PASS | PASS | PASS | PASS | All applicable checks passed.
C1A | RD-C1A | RD | Top (J) | ULS 110 (0.9 - Ev) DL + 1.0 RSA2 | CR_500X500_C04_G60 | Rectangular | 500 | 500 | N/A - rectangular column | 40 | 27.59 | 413.69 | 413.69 | 12 | 4 | 4 | 12 single bars | Own design | 64.50,64.50,1;188.17,64.50,1;311.83,64.50,1;435.50,64.50,1;435.50,188.17,1;435.50,311.83,1;435.50,435.50,1;311.83,435.50,1;188.17,435.50,1;64.50,435.50,1;64.50,311.83,1;64.50,188.17,1 | 0.0236 | 0.06 | 83.22 | -28.24 | -76.72 | 415.42 | 0.2 | PASS | PASS | 3000 | 0.94 | 18.71 | 22 | Not slender | Not slender | 1 | Not slender | -76.72 | 3000 | 0.99 | 19.86 | 22 | Not slender | Not slender | 1 | Not slender | -28.24 | 1 | dead load share of Pu | Not on a support (beams or a column below restrain the bottom) | PASS - not slender | 36.48 | 422.42 | 422.42 | 0 | YES | 566.16 | 0.75 | PASS | N/A - the joint is checked in the combinations that govern it (see the other rows of this end) | N/A - the joint is checked in the combinations that govern it (see the other rows of this end) | N/A - the joint is checked in the combinations that govern it (see the other rows of this end) | N/A - the joint is checked in the combinations that govern it (see the other rows of this end) | N/A - the joint is checked in the combinations that govern it (see the other rows of this end) | N/A - the joint is checked in the combinations that govern it (see the other rows of this end) | N/A - the joint is checked in the combinations that govern it (see the other rows of this end) | N/A - the joint is checked in the combinations that govern it (see the other rows of this end) | N/A - the joint is checked in the combinations that govern it (see the other rows of this end) | N/A - the joint is checked in the combinations that govern it (see the other rows of this end) | N/A - the joint is checked in the combinations that govern it (see the other rows of this end) | N/A - the joint is checked in the combinations that govern it (see the other rows of this end) | N/A - the joint is checked in the combinations that govern it (see the other rows of this end) | N/A - the joint is checked in the combinations that govern it (see the other rows of this end) | N/A - the joint is checked in the combinations that govern it (see the other rows of this end) | N/A - the joint is checked in the combinations that govern it (see the other rows of this end) | N/A - the joint is checked in the combinations that govern it (see the other rows of this end) | Rectilinear hoops and crossties | 12 mm Rectilinear hoops and crossties @ 105 mm; X: 4 legs, Y: 4 legs | 12 | 105 | 4 | 4 | 18.7.5(a) | NOT APPLIED | 0.0083 | 0.006 | N/A - Pu <= 0.3 Ag f'c and f'c <= 70 MPa | N/A - rectangular hoops: 18.7.5(a) to (c) apply | N/A - rectangular hoops: 18.7.5(a) to (c) apply | N/A - rectangular hoops: 18.7.5(a) to (c) apply | 1 | 1.2 | 0.0083 | 0.0103 | 0.0083 | 0.0103 | PASS | PASS | PASS - 3 legs needed along the X edge | PASS - 3 legs needed along the Y edge | 0 | PASS | PASS | PASS | PASS | All applicable checks passed.
C1A | RD-C1A | RD | Top (J) | ULS 110 (0.9 - Ev) DL + 1.0 RSA3 | CR_500X500_C04_G60 | Rectangular | 500 | 500 | N/A - rectangular column | 40 | 27.59 | 413.69 | 413.69 | 12 | 4 | 4 | 12 single bars | Own design | 64.50,64.50,1;188.17,64.50,1;311.83,64.50,1;435.50,64.50,1;435.50,188.17,1;435.50,311.83,1;435.50,435.50,1;311.83,435.50,1;188.17,435.50,1;64.50,435.50,1;64.50,311.83,1;64.50,188.17,1 | 0.0236 | 0.06 | 83.22 | -28.24 | -76.72 | 415.42 | 0.2 | PASS | PASS | 3000 | 0.94 | 18.71 | 22 | Not slender | Not slender | 1 | Not slender | -76.72 | 3000 | 0.99 | 19.86 | 22 | Not slender | Not slender | 1 | Not slender | -28.24 | 1 | dead load share of Pu | Not on a support (beams or a column below restrain the bottom) | PASS - not slender | 36.48 | 422.42 | 422.42 | 0 | YES | 566.16 | 0.75 | PASS | N/A - the joint is checked in the combinations that govern it (see the other rows of this end) | N/A - the joint is checked in the combinations that govern it (see the other rows of this end) | N/A - the joint is checked in the combinations that govern it (see the other rows of this end) | N/A - the joint is checked in the combinations that govern it (see the other rows of this end) | N/A - the joint is checked in the combinations that govern it (see the other rows of this end) | N/A - the joint is checked in the combinations that govern it (see the other rows of this end) | N/A - the joint is checked in the combinations that govern it (see the other rows of this end) | N/A - the joint is checked in the combinations that govern it (see the other rows of this end) | N/A - the joint is checked in the combinations that govern it (see the other rows of this end) | N/A - the joint is checked in the combinations that govern it (see the other rows of this end) | N/A - the joint is checked in the combinations that govern it (see the other rows of this end) | N/A - the joint is checked in the combinations that govern it (see the other rows of this end) | N/A - the joint is checked in the combinations that govern it (see the other rows of this end) | N/A - the joint is checked in the combinations that govern it (see the other rows of this end) | N/A - the joint is checked in the combinations that govern it (see the other rows of this end) | N/A - the joint is checked in the combinations that govern it (see the other rows of this end) | N/A - the joint is checked in the combinations that govern it (see the other rows of this end) | Rectilinear hoops and crossties | 12 mm Rectilinear hoops and crossties @ 105 mm; X: 4 legs, Y: 4 legs | 12 | 105 | 4 | 4 | 18.7.5(a) | NOT APPLIED | 0.0083 | 0.006 | N/A - Pu <= 0.3 Ag f'c and f'c <= 70 MPa | N/A - rectangular hoops: 18.7.5(a) to (c) apply | N/A - rectangular hoops: 18.7.5(a) to (c) apply | N/A - rectangular hoops: 18.7.5(a) to (c) apply | 1 | 1.2 | 0.0083 | 0.0103 | 0.0083 | 0.0103 | PASS | PASS | PASS - 3 legs needed along the X edge | PASS - 3 legs needed along the Y edge | 0 | PASS | PASS | PASS | PASS | All applicable checks passed.
C1A | RD-C1A | RD | Top (J) | ULS 110 (0.9 - Ev) DL + 1.0 RSA4 | CR_500X500_C04_G60 | Rectangular | 500 | 500 | N/A - rectangular column | 40 | 27.59 | 413.69 | 413.69 | 12 | 4 | 4 | 12 single bars | Own design | 64.50,64.50,1;188.17,64.50,1;311.83,64.50,1;435.50,64.50,1;435.50,188.17,1;435.50,311.83,1;435.50,435.50,1;311.83,435.50,1;188.17,435.50,1;64.50,435.50,1;64.50,311.83,1;64.50,188.17,1 | 0.0236 | 0.06 | 83.22 | -28.24 | -76.72 | 415.42 | 0.2 | PASS | PASS | 3000 | 0.94 | 18.71 | 22 | Not slender | Not slender | 1 | Not slender | -76.72 | 3000 | 0.99 | 19.86 | 22 | Not slender | Not slender | 1 | Not slender | -28.24 | 1 | dead load share of Pu | Not on a support (beams or a column below restrain the bottom) | PASS - not slender | 36.48 | 422.42 | 422.42 | 0 | YES | 566.16 | 0.75 | PASS | N/A - the joint is checked in the combinations that govern it (see the other rows of this end) | N/A - the joint is checked in the combinations that govern it (see the other rows of this end) | N/A - the joint is checked in the combinations that govern it (see the other rows of this end) | N/A - the joint is checked in the combinations that govern it (see the other rows of this end) | N/A - the joint is checked in the combinations that govern it (see the other rows of this end) | N/A - the joint is checked in the combinations that govern it (see the other rows of this end) | N/A - the joint is checked in the combinations that govern it (see the other rows of this end) | N/A - the joint is checked in the combinations that govern it (see the other rows of this end) | N/A - the joint is checked in the combinations that govern it (see the other rows of this end) | N/A - the joint is checked in the combinations that govern it (see the other rows of this end) | N/A - the joint is checked in the combinations that govern it (see the other rows of this end) | N/A - the joint is checked in the combinations that govern it (see the other rows of this end) | N/A - the joint is checked in the combinations that govern it (see the other rows of this end) | N/A - the joint is checked in the combinations that govern it (see the other rows of this end) | N/A - the joint is checked in the combinations that govern it (see the other rows of this end) | N/A - the joint is checked in the combinations that govern it (see the other rows of this end) | N/A - the joint is checked in the combinations that govern it (see the other rows of this end) | Rectilinear hoops and crossties | 12 mm Rectilinear hoops and crossties @ 105 mm; X: 4 legs, Y: 4 legs | 12 | 105 | 4 | 4 | 18.7.5(a) | NOT APPLIED | 0.0083 | 0.006 | N/A - Pu <= 0.3 Ag f'c and f'c <= 70 MPa | N/A - rectangular hoops: 18.7.5(a) to (c) apply | N/A - rectangular hoops: 18.7.5(a) to (c) apply | N/A - rectangular hoops: 18.7.5(a) to (c) apply | 1 | 1.2 | 0.0083 | 0.0103 | 0.0083 | 0.0103 | PASS | PASS | PASS - 3 legs needed along the X edge | PASS - 3 legs needed along the Y edge | 0 | PASS | PASS | PASS | PASS | All applicable checks passed.
C1A | RD-C1A | RD | Top (J) | ULS 110 (0.9 - Ev) DL + 1.0 RSA5 | CR_500X500_C04_G60 | Rectangular | 500 | 500 | N/A - rectangular column | 40 | 27.59 | 413.69 | 413.69 | 12 | 4 | 4 | 12 single bars | Own design | 64.50,64.50,1;188.17,64.50,1;311.83,64.50,1;435.50,64.50,1;435.50,188.17,1;435.50,311.83,1;435.50,435.50,1;311.83,435.50,1;188.17,435.50,1;64.50,435.50,1;64.50,311.83,1;64.50,188.17,1 | 0.0236 | 0.06 | 70.31 | -58.56 | -31.17 | 401.9 | 0.17 | PASS | PASS | 3000 | 0.94 | 18.71 | 22 | Not slender | Not slender | 1 | Not slender | -31.17 | 3000 | 0.99 | 19.86 | 22 | Not slender | Not slender | 1 | Not slender | -58.56 | 1 | dead load share of Pu | Not on a support (beams or a column below restrain the bottom) | PASS - not slender | 25.6 | 423.06 | 423.06 | 0 | YES | 566.16 | 0.75 | PASS | RD-C1A (J): 12 bars D25; 12 single bars | N/A - ACI 18.7.3.1: the column stops at this joint and Pu < 0.1 Ag fc' | N/A - ACI 18.7.3.1: the column stops at this joint and Pu < 0.1 Ag fc' | N/A - ACI 18.7.3.1: the column stops at this joint and Pu < 0.1 Ag fc' | N/A - ACI 18.7.3.1: the column stops at this joint and Pu < 0.1 Ag fc' | N/A - ACI 18.7.3.1: the column stops at this joint and Pu < 0.1 Ag fc' | N/A - ACI 18.7.3.1: the column stops at this joint and Pu < 0.1 Ag fc' | N/A - ACI 18.7.3.1: the column stops at this joint and Pu < 0.1 Ag fc' | N/A - ACI 18.7.3.1: the column stops at this joint and Pu < 0.1 Ag fc' | N/A - ACI 18.7.3.1: the column stops at this joint and Pu < 0.1 Ag fc' | 944.73 | 1339.42 | 0.71 | 1889.45 | 1339.42 | 1.41 | FAIL | Rectilinear hoops and crossties | 12 mm Rectilinear hoops and crossties @ 105 mm; X: 4 legs, Y: 4 legs | 12 | 105 | 4 | 4 | 18.7.5(a) | NOT APPLIED | 0.0083 | 0.006 | N/A - Pu <= 0.3 Ag f'c and f'c <= 70 MPa | N/A - rectangular hoops: 18.7.5(a) to (c) apply | N/A - rectangular hoops: 18.7.5(a) to (c) apply | N/A - rectangular hoops: 18.7.5(a) to (c) apply | 1 | 1.2 | 0.0083 | 0.0103 | 0.0083 | 0.0103 | PASS | PASS | PASS - 3 legs needed along the X edge | PASS - 3 legs needed along the Y edge | 0 | PASS | PASS | PASS | FAIL | FAIL
C1A | RD-C1A | RD | Top (J) | ULS 110 (0.9 - Ev) DL + 1.0 RSA6 | CR_500X500_C04_G60 | Rectangular | 500 | 500 | N/A - rectangular column | 40 | 27.59 | 413.69 | 413.69 | 12 | 4 | 4 | 12 single bars | Own design | 64.50,64.50,1;188.17,64.50,1;311.83,64.50,1;435.50,64.50,1;435.50,188.17,1;435.50,311.83,1;435.50,435.50,1;311.83,435.50,1;188.17,435.50,1;64.50,435.50,1;64.50,311.83,1;64.50,188.17,1 | 0.0236 | 0.06 | 70.31 | -58.56 | -31.17 | 401.9 | 0.17 | PASS | PASS | 3000 | 0.94 | 18.71 | 22 | Not slender | Not slender | 1 | Not slender | -31.17 | 3000 | 0.99 | 19.86 | 22 | Not slender | Not slender | 1 | Not slender | -58.56 | 1 | dead load share of Pu | Not on a support (beams or a column below restrain the bottom) | PASS - not slender | 25.6 | 423.06 | 423.06 | 0 | YES | 566.16 | 0.75 | PASS | N/A - the joint is checked in the combinations that govern it (see the other rows of this end) | N/A - the joint is checked in the combinations that govern it (see the other rows of this end) | N/A - the joint is checked in the combinations that govern it (see the other rows of this end) | N/A - the joint is checked in the combinations that govern it (see the other rows of this end) | N/A - the joint is checked in the combinations that govern it (see the other rows of this end) | N/A - the joint is checked in the combinations that govern it (see the other rows of this end) | N/A - the joint is checked in the combinations that govern it (see the other rows of this end) | N/A - the joint is checked in the combinations that govern it (see the other rows of this end) | N/A - the joint is checked in the combinations that govern it (see the other rows of this end) | N/A - the joint is checked in the combinations that govern it (see the other rows of this end) | N/A - the joint is checked in the combinations that govern it (see the other rows of this end) | N/A - the joint is checked in the combinations that govern it (see the other rows of this end) | N/A - the joint is checked in the combinations that govern it (see the other rows of this end) | N/A - the joint is checked in the combinations that govern it (see the other rows of this end) | N/A - the joint is checked in the combinations that govern it (see the other rows of this end) | N/A - the joint is checked in the combinations that govern it (see the other rows of this end) | N/A - the joint is checked in the combinations that govern it (see the other rows of this end) | Rectilinear hoops and crossties | 12 mm Rectilinear hoops and crossties @ 105 mm; X: 4 legs, Y: 4 legs | 12 | 105 | 4 | 4 | 18.7.5(a) | NOT APPLIED | 0.0083 | 0.006 | N/A - Pu <= 0.3 Ag f'c and f'c <= 70 MPa | N/A - rectangular hoops: 18.7.5(a) to (c) apply | N/A - rectangular hoops: 18.7.5(a) to (c) apply | N/A - rectangular hoops: 18.7.5(a) to (c) apply | 1 | 1.2 | 0.0083 | 0.0103 | 0.0083 | 0.0103 | PASS | PASS | PASS - 3 legs needed along the X edge | PASS - 3 legs needed along the Y edge | 0 | PASS | PASS | PASS | PASS | All applicable checks passed.
C1A | RD-C1A | RD | Top (J) | ULS 110 (0.9 - Ev) DL + 1.0 RSA7 | CR_500X500_C04_G60 | Rectangular | 500 | 500 | N/A - rectangular column | 40 | 27.59 | 413.69 | 413.69 | 12 | 4 | 4 | 12 single bars | Own design | 64.50,64.50,1;188.17,64.50,1;311.83,64.50,1;435.50,64.50,1;435.50,188.17,1;435.50,311.83,1;435.50,435.50,1;311.83,435.50,1;188.17,435.50,1;64.50,435.50,1;64.50,311.83,1;64.50,188.17,1 | 0.0236 | 0.06 | 70.31 | -58.56 | -31.17 | 401.9 | 0.17 | PASS | PASS | 3000 | 0.94 | 18.71 | 22 | Not slender | Not slender | 1 | Not slender | -31.17 | 3000 | 0.99 | 19.86 | 22 | Not slender | Not slender | 1 | Not slender | -58.56 | 1 | dead load share of Pu | Not on a support (beams or a column below restrain the bottom) | PASS - not slender | 25.6 | 423.06 | 423.06 | 0 | YES | 566.16 | 0.75 | PASS | N/A - the joint is checked in the combinations that govern it (see the other rows of this end) | N/A - the joint is checked in the combinations that govern it (see the other rows of this end) | N/A - the joint is checked in the combinations that govern it (see the other rows of this end) | N/A - the joint is checked in the combinations that govern it (see the other rows of this end) | N/A - the joint is checked in the combinations that govern it (see the other rows of this end) | N/A - the joint is checked in the combinations that govern it (see the other rows of this end) | N/A - the joint is checked in the combinations that govern it (see the other rows of this end) | N/A - the joint is checked in the combinations that govern it (see the other rows of this end) | N/A - the joint is checked in the combinations that govern it (see the other rows of this end) | N/A - the joint is checked in the combinations that govern it (see the other rows of this end) | N/A - the joint is checked in the combinations that govern it (see the other rows of this end) | N/A - the joint is checked in the combinations that govern it (see the other rows of this end) | N/A - the joint is checked in the combinations that govern it (see the other rows of this end) | N/A - the joint is checked in the combinations that govern it (see the other rows of this end) | N/A - the joint is checked in the combinations that govern it (see the other rows of this end) | N/A - the joint is checked in the combinations that govern it (see the other rows of this end) | N/A - the joint is checked in the combinations that govern it (see the other rows of this end) | Rectilinear hoops and crossties | 12 mm Rectilinear hoops and crossties @ 105 mm; X: 4 legs, Y: 4 legs | 12 | 105 | 4 | 4 | 18.7.5(a) | NOT APPLIED | 0.0083 | 0.006 | N/A - Pu <= 0.3 Ag f'c and f'c <= 70 MPa | N/A - rectangular hoops: 18.7.5(a) to (c) apply | N/A - rectangular hoops: 18.7.5(a) to (c) apply | N/A - rectangular hoops: 18.7.5(a) to (c) apply | 1 | 1.2 | 0.0083 | 0.0103 | 0.0083 | 0.0103 | PASS | PASS | PASS - 3 legs needed along the X edge | PASS - 3 legs needed along the Y edge | 0 | PASS | PASS | PASS | PASS | All applicable checks passed.
C1A | RD-C1A | RD | Top (J) | ULS 110 (0.9 - Ev) DL + 1.0 RSA8 | CR_500X500_C04_G60 | Rectangular | 500 | 500 | N/A - rectangular column | 40 | 27.59 | 413.69 | 413.69 | 12 | 4 | 4 | 12 single bars | Own design | 64.50,64.50,1;188.17,64.50,1;311.83,64.50,1;435.50,64.50,1;435.50,188.17,1;435.50,311.83,1;435.50,435.50,1;311.83,435.50,1;188.17,435.50,1;64.50,435.50,1;64.50,311.83,1;64.50,188.17,1 | 0.0236 | 0.06 | 70.31 | -58.56 | -31.17 | 401.9 | 0.17 | PASS | PASS | 3000 | 0.94 | 18.71 | 22 | Not slender | Not slender | 1 | Not slender | -31.17 | 3000 | 0.99 | 19.86 | 22 | Not slender | Not slender | 1 | Not slender | -58.56 | 1 | dead load share of Pu | Not on a support (beams or a column below restrain the bottom) | PASS - not slender | 25.6 | 423.06 | 423.06 | 0 | YES | 566.16 | 0.75 | PASS | N/A - the joint is checked in the combinations that govern it (see the other rows of this end) | N/A - the joint is checked in the combinations that govern it (see the other rows of this end) | N/A - the joint is checked in the combinations that govern it (see the other rows of this end) | N/A - the joint is checked in the combinations that govern it (see the other rows of this end) | N/A - the joint is checked in the combinations that govern it (see the other rows of this end) | N/A - the joint is checked in the combinations that govern it (see the other rows of this end) | N/A - the joint is checked in the combinations that govern it (see the other rows of this end) | N/A - the joint is checked in the combinations that govern it (see the other rows of this end) | N/A - the joint is checked in the combinations that govern it (see the other rows of this end) | N/A - the joint is checked in the combinations that govern it (see the other rows of this end) | N/A - the joint is checked in the combinations that govern it (see the other rows of this end) | N/A - the joint is checked in the combinations that govern it (see the other rows of this end) | N/A - the joint is checked in the combinations that govern it (see the other rows of this end) | N/A - the joint is checked in the combinations that govern it (see the other rows of this end) | N/A - the joint is checked in the combinations that govern it (see the other rows of this end) | N/A - the joint is checked in the combinations that govern it (see the other rows of this end) | N/A - the joint is checked in the combinations that govern it (see the other rows of this end) | Rectilinear hoops and crossties | 12 mm Rectilinear hoops and crossties @ 105 mm; X: 4 legs, Y: 4 legs | 12 | 105 | 4 | 4 | 18.7.5(a) | NOT APPLIED | 0.0083 | 0.006 | N/A - Pu <= 0.3 Ag f'c and f'c <= 70 MPa | N/A - rectangular hoops: 18.7.5(a) to (c) apply | N/A - rectangular hoops: 18.7.5(a) to (c) apply | N/A - rectangular hoops: 18.7.5(a) to (c) apply | 1 | 1.2 | 0.0083 | 0.0103 | 0.0083 | 0.0103 | PASS | PASS | PASS - 3 legs needed along the X edge | PASS - 3 legs needed along the Y edge | 0 | PASS | PASS | PASS | PASS | All applicable checks passed.
C1A | RD-C1A | RD | Bottom (I) | ULS 100 1.4 DL | CR_500X500_C04_G60 | Rectangular | 500 | 500 | N/A - rectangular column | 40 | 27.59 | 413.69 | 413.69 | 12 | 4 | 4 | 12 single bars | Own design | 64.50,64.50,1;188.17,64.50,1;311.83,64.50,1;435.50,64.50,1;435.50,188.17,1;435.50,311.83,1;435.50,435.50,1;311.83,435.50,1;188.17,435.50,1;64.50,435.50,1;64.50,311.83,1;64.50,188.17,1 | 0.0236 | 0.06 | 212.62 | 20.27 | 3.25 | 438.9 | 0.05 | PASS | PASS | 3000 | 0.94 | 18.71 | 40 | Not slender | Not slender | 1 | Not slender | 3.25 | 3000 | 0.99 | 19.86 | 40 | Not slender | Not slender | 1 | Not slender | 20.27 | 1 | dead load share of Pu | Not on a support (beams or a column below restrain the bottom) | PASS - not slender | 16 | 426.79 | 426.79 | 0 | YES | 566.16 | 0.75 | PASS | N/A - the joint is checked in the combinations that govern it (see the other rows of this end) | N/A - the joint is checked in the combinations that govern it (see the other rows of this end) | N/A - the joint is checked in the combinations that govern it (see the other rows of this end) | N/A - the joint is checked in the combinations that govern it (see the other rows of this end) | N/A - the joint is checked in the combinations that govern it (see the other rows of this end) | N/A - the joint is checked in the combinations that govern it (see the other rows of this end) | N/A - the joint is checked in the combinations that govern it (see the other rows of this end) | N/A - the joint is checked in the combinations that govern it (see the other rows of this end) | N/A - the joint is checked in the combinations that govern it (see the other rows of this end) | N/A - the joint is checked in the combinations that govern it (see the other rows of this end) | N/A - the joint is checked in the combinations that govern it (see the other rows of this end) | N/A - the joint is checked in the combinations that govern it (see the other rows of this end) | N/A - the joint is checked in the combinations that govern it (see the other rows of this end) | N/A - the joint is checked in the combinations that govern it (see the other rows of this end) | N/A - the joint is checked in the combinations that govern it (see the other rows of this end) | N/A - the joint is checked in the combinations that govern it (see the other rows of this end) | N/A - the joint is checked in the combinations that govern it (see the other rows of this end) | Rectilinear hoops and crossties | 12 mm Rectilinear hoops and crossties @ 105 mm; X: 4 legs, Y: 4 legs | 12 | 105 | 4 | 4 | 18.7.5(a) | NOT APPLIED | 0.0083 | 0.006 | N/A - Pu <= 0.3 Ag f'c and f'c <= 70 MPa | N/A - rectangular hoops: 18.7.5(a) to (c) apply | N/A - rectangular hoops: 18.7.5(a) to (c) apply | N/A - rectangular hoops: 18.7.5(a) to (c) apply | 1 | 1.2 | 0.0083 | 0.0103 | 0.0083 | 0.0103 | PASS | PASS | PASS - 3 legs needed along the X edge | PASS - 3 legs needed along the Y edge | 0 | PASS | PASS | PASS | PASS | All applicable checks passed.
C1A | RD-C1A | RD | Bottom (I) | ULS 101 1.2 DL + 1.6 LL + 0.5 Lr | CR_500X500_C04_G60 | Rectangular | 500 | 500 | N/A - rectangular column | 40 | 27.59 | 413.69 | 413.69 | 12 | 4 | 4 | 12 single bars | Own design | 64.50,64.50,1;188.17,64.50,1;311.83,64.50,1;435.50,64.50,1;435.50,188.17,1;435.50,311.83,1;435.50,435.50,1;311.83,435.50,1;188.17,435.50,1;64.50,435.50,1;64.50,311.83,1;64.50,188.17,1 | 0.0236 | 0.06 | 240.25 | 24.86 | 3.88 | 442.53 | 0.06 | PASS | PASS | 3000 | 0.94 | 18.71 | 40 | Not slender | Not slender | 1 | Not slender | 3.88 | 3000 | 0.99 | 19.86 | 40 | Not slender | Not slender | 1 | Not slender | 24.86 | 0.76 | dead load share of Pu | Not on a support (beams or a column below restrain the bottom) | PASS - not slender | 19.63 | 428.32 | 428.32 | 0 | YES | 566.16 | 0.76 | PASS | RD-C1A (I): 12 bars D25; 12 single bars; 3-C1A (J): 16 bars D25; 16 single bars | 3GY-2A (J): top 4D28, bottom 4D28 | 1346.8 | 400.46 | 3.36 | 3GX-1 (J): top 4D28, bottom 4D28; 3GX-1A (I): top 4D28, bottom 4D28 | 1346.8 | 800.92 | 1.68 | PASS | 1109.19 | 1339.42 | 0.83 | 2218.38 | 1339.42 | 1.66 | FAIL | Rectilinear hoops and crossties | 12 mm Rectilinear hoops and crossties @ 105 mm; X: 4 legs, Y: 4 legs | 12 | 105 | 4 | 4 | 18.7.5(a) | NOT APPLIED | 0.0083 | 0.006 | N/A - Pu <= 0.3 Ag f'c and f'c <= 70 MPa | N/A - rectangular hoops: 18.7.5(a) to (c) apply | N/A - rectangular hoops: 18.7.5(a) to (c) apply | N/A - rectangular hoops: 18.7.5(a) to (c) apply | 1 | 1.2 | 0.0083 | 0.0103 | 0.0083 | 0.0103 | PASS | PASS | PASS - 3 legs needed along the X edge | PASS - 3 legs needed along the Y edge | 0 | PASS | PASS | PASS | FAIL | FAIL
C1A | RD-C1A | RD | Bottom (I) | ULS 102 1.2 DL + 1.6 Lr + f LL | CR_500X500_C04_G60 | Rectangular | 500 | 500 | N/A - rectangular column | 40 | 27.59 | 413.69 | 413.69 | 12 | 4 | 4 | 12 single bars | Own design | 64.50,64.50,1;188.17,64.50,1;311.83,64.50,1;435.50,64.50,1;435.50,188.17,1;435.50,311.83,1;435.50,435.50,1;311.83,435.50,1;188.17,435.50,1;64.50,435.50,1;64.50,311.83,1;64.50,188.17,1 | 0.0236 | 0.06 | 200.37 | 19.71 | 3.13 | 437.39 | 0.05 | PASS | PASS | 3000 | 0.94 | 18.71 | 40 | Not slender | Not slender | 1 | Not slender | 3.13 | 3000 | 0.99 | 19.86 | 40 | Not slender | Not slender | 1 | Not slender | 19.71 | 0.91 | dead load share of Pu | Not on a support (beams or a column below restrain the bottom) | PASS - not slender | 15.56 | 426.36 | 426.36 | 0 | YES | 566.16 | 0.75 | PASS | N/A - the joint is checked in the combinations that govern it (see the other rows of this end) | N/A - the joint is checked in the combinations that govern it (see the other rows of this end) | N/A - the joint is checked in the combinations that govern it (see the other rows of this end) | N/A - the joint is checked in the combinations that govern it (see the other rows of this end) | N/A - the joint is checked in the combinations that govern it (see the other rows of this end) | N/A - the joint is checked in the combinations that govern it (see the other rows of this end) | N/A - the joint is checked in the combinations that govern it (see the other rows of this end) | N/A - the joint is checked in the combinations that govern it (see the other rows of this end) | N/A - the joint is checked in the combinations that govern it (see the other rows of this end) | N/A - the joint is checked in the combinations that govern it (see the other rows of this end) | N/A - the joint is checked in the combinations that govern it (see the other rows of this end) | N/A - the joint is checked in the combinations that govern it (see the other rows of this end) | N/A - the joint is checked in the combinations that govern it (see the other rows of this end) | N/A - the joint is checked in the combinations that govern it (see the other rows of this end) | N/A - the joint is checked in the combinations that govern it (see the other rows of this end) | N/A - the joint is checked in the combinations that govern it (see the other rows of this end) | N/A - the joint is checked in the combinations that govern it (see the other rows of this end) | Rectilinear hoops and crossties | 12 mm Rectilinear hoops and crossties @ 105 mm; X: 4 legs, Y: 4 legs | 12 | 105 | 4 | 4 | 18.7.5(a) | NOT APPLIED | 0.0083 | 0.006 | N/A - Pu <= 0.3 Ag f'c and f'c <= 70 MPa | N/A - rectangular hoops: 18.7.5(a) to (c) apply | N/A - rectangular hoops: 18.7.5(a) to (c) apply | N/A - rectangular hoops: 18.7.5(a) to (c) apply | 1 | 1.2 | 0.0083 | 0.0103 | 0.0083 | 0.0103 | PASS | PASS | PASS - 3 legs needed along the X edge | PASS - 3 legs needed along the Y edge | 0 | PASS | PASS | PASS | PASS | All applicable checks passed.
C1A | RD-C1A | RD | Bottom (I) | ULS 103 1.2 DL + 1.6 Lr + 0.5 WX | CR_500X500_C04_G60 | Rectangular | 500 | 500 | N/A - rectangular column | 40 | 27.59 | 413.69 | 413.69 | 12 | 4 | 4 | 12 single bars | Own design | 64.50,64.50,1;188.17,64.50,1;311.83,64.50,1;435.50,64.50,1;435.50,188.17,1;435.50,311.83,1;435.50,435.50,1;311.83,435.50,1;188.17,435.50,1;64.50,435.50,1;64.50,311.83,1;64.50,188.17,1 | 0.0236 | 0.06 | 180.46 | 18.22 | 3.88 | 432.93 | 0.04 | PASS | PASS | 3000 | 0.94 | 18.71 | 39.94 | Not slender | Not slender | 1 | Not slender | 3.88 | 3000 | 0.99 | 19.86 | 40 | Not slender | Not slender | 1 | Not slender | 18.22 | 1 | dead load share of Pu | Not on a support (beams or a column below restrain the bottom) | PASS - not slender | 15.42 | 425.61 | 425.61 | 0 | YES | 566.16 | 0.75 | PASS | N/A - the joint is checked in the combinations that govern it (see the other rows of this end) | N/A - the joint is checked in the combinations that govern it (see the other rows of this end) | N/A - the joint is checked in the combinations that govern it (see the other rows of this end) | N/A - the joint is checked in the combinations that govern it (see the other rows of this end) | N/A - the joint is checked in the combinations that govern it (see the other rows of this end) | N/A - the joint is checked in the combinations that govern it (see the other rows of this end) | N/A - the joint is checked in the combinations that govern it (see the other rows of this end) | N/A - the joint is checked in the combinations that govern it (see the other rows of this end) | N/A - the joint is checked in the combinations that govern it (see the other rows of this end) | N/A - the joint is checked in the combinations that govern it (see the other rows of this end) | N/A - the joint is checked in the combinations that govern it (see the other rows of this end) | N/A - the joint is checked in the combinations that govern it (see the other rows of this end) | N/A - the joint is checked in the combinations that govern it (see the other rows of this end) | N/A - the joint is checked in the combinations that govern it (see the other rows of this end) | N/A - the joint is checked in the combinations that govern it (see the other rows of this end) | N/A - the joint is checked in the combinations that govern it (see the other rows of this end) | N/A - the joint is checked in the combinations that govern it (see the other rows of this end) | Rectilinear hoops and crossties | 12 mm Rectilinear hoops and crossties @ 105 mm; X: 4 legs, Y: 4 legs | 12 | 105 | 4 | 4 | 18.7.5(a) | NOT APPLIED | 0.0083 | 0.006 | N/A - Pu <= 0.3 Ag f'c and f'c <= 70 MPa | N/A - rectangular hoops: 18.7.5(a) to (c) apply | N/A - rectangular hoops: 18.7.5(a) to (c) apply | N/A - rectangular hoops: 18.7.5(a) to (c) apply | 1 | 1.2 | 0.0083 | 0.0103 | 0.0083 | 0.0103 | PASS | PASS | PASS - 3 legs needed along the X edge | PASS - 3 legs needed along the Y edge | 0 | PASS | PASS | PASS | PASS | All applicable checks passed.
C1A | RD-C1A | RD | Bottom (I) | ULS 104 1.2 DL + 1.6 Lr + 0.5 WY | CR_500X500_C04_G60 | Rectangular | 500 | 500 | N/A - rectangular column | 40 | 27.59 | 413.69 | 413.69 | 12 | 4 | 4 | 12 single bars | Own design | 64.50,64.50,1;188.17,64.50,1;311.83,64.50,1;435.50,64.50,1;435.50,188.17,1;435.50,311.83,1;435.50,435.50,1;311.83,435.50,1;188.17,435.50,1;64.50,435.50,1;64.50,311.83,1;64.50,188.17,1 | 0.0236 | 0.06 | 180.46 | 18.22 | 3.88 | 432.93 | 0.04 | PASS | PASS | 3000 | 0.94 | 18.71 | 39.94 | Not slender | Not slender | 1 | Not slender | 3.88 | 3000 | 0.99 | 19.86 | 40 | Not slender | Not slender | 1 | Not slender | 18.22 | 1 | dead load share of Pu | Not on a support (beams or a column below restrain the bottom) | PASS - not slender | 15.42 | 425.61 | 425.61 | 0 | YES | 566.16 | 0.75 | PASS | N/A - the joint is checked in the combinations that govern it (see the other rows of this end) | N/A - the joint is checked in the combinations that govern it (see the other rows of this end) | N/A - the joint is checked in the combinations that govern it (see the other rows of this end) | N/A - the joint is checked in the combinations that govern it (see the other rows of this end) | N/A - the joint is checked in the combinations that govern it (see the other rows of this end) | N/A - the joint is checked in the combinations that govern it (see the other rows of this end) | N/A - the joint is checked in the combinations that govern it (see the other rows of this end) | N/A - the joint is checked in the combinations that govern it (see the other rows of this end) | N/A - the joint is checked in the combinations that govern it (see the other rows of this end) | N/A - the joint is checked in the combinations that govern it (see the other rows of this end) | N/A - the joint is checked in the combinations that govern it (see the other rows of this end) | N/A - the joint is checked in the combinations that govern it (see the other rows of this end) | N/A - the joint is checked in the combinations that govern it (see the other rows of this end) | N/A - the joint is checked in the combinations that govern it (see the other rows of this end) | N/A - the joint is checked in the combinations that govern it (see the other rows of this end) | N/A - the joint is checked in the combinations that govern it (see the other rows of this end) | N/A - the joint is checked in the combinations that govern it (see the other rows of this end) | Rectilinear hoops and crossties | 12 mm Rectilinear hoops and crossties @ 105 mm; X: 4 legs, Y: 4 legs | 12 | 105 | 4 | 4 | 18.7.5(a) | NOT APPLIED | 0.0083 | 0.006 | N/A - Pu <= 0.3 Ag f'c and f'c <= 70 MPa | N/A - rectangular hoops: 18.7.5(a) to (c) apply | N/A - rectangular hoops: 18.7.5(a) to (c) apply | N/A - rectangular hoops: 18.7.5(a) to (c) apply | 1 | 1.2 | 0.0083 | 0.0103 | 0.0083 | 0.0103 | PASS | PASS | PASS - 3 legs needed along the X edge | PASS - 3 legs needed along the Y edge | 0 | PASS | PASS | PASS | PASS | All applicable checks passed.
C1A | RD-C1A | RD | Bottom (I) | ULS 105 1.2 DL + f LL + 0.5 Lr + 1.0 WX | CR_500X500_C04_G60 | Rectangular | 500 | 500 | N/A - rectangular column | 40 | 27.59 | 413.69 | 413.69 | 12 | 4 | 4 | 12 single bars | Own design | 64.50,64.50,1;188.17,64.50,1;311.83,64.50,1;435.50,64.50,1;435.50,188.17,1;435.50,311.83,1;435.50,435.50,1;311.83,435.50,1;188.17,435.50,1;64.50,435.50,1;64.50,311.83,1;64.50,188.17,1 | 0.0236 | 0.06 | 196.8 | 21.4 | 5.31 | 433.66 | 0.05 | PASS | PASS | 3000 | 0.94 | 18.71 | 39.11 | Not slender | Not slender | 1 | Not slender | 5.31 | 3000 | 0.99 | 19.86 | 40 | Not slender | Not slender | 1 | Not slender | 21.4 | 0.93 | dead load share of Pu | Not on a support (beams or a column below restrain the bottom) | PASS - not slender | 18.96 | 426.64 | 426.64 | 0 | YES | 566.16 | 0.75 | PASS | N/A - the joint is checked in the combinations that govern it (see the other rows of this end) | N/A - the joint is checked in the combinations that govern it (see the other rows of this end) | N/A - the joint is checked in the combinations that govern it (see the other rows of this end) | N/A - the joint is checked in the combinations that govern it (see the other rows of this end) | N/A - the joint is checked in the combinations that govern it (see the other rows of this end) | N/A - the joint is checked in the combinations that govern it (see the other rows of this end) | N/A - the joint is checked in the combinations that govern it (see the other rows of this end) | N/A - the joint is checked in the combinations that govern it (see the other rows of this end) | N/A - the joint is checked in the combinations that govern it (see the other rows of this end) | N/A - the joint is checked in the combinations that govern it (see the other rows of this end) | N/A - the joint is checked in the combinations that govern it (see the other rows of this end) | N/A - the joint is checked in the combinations that govern it (see the other rows of this end) | N/A - the joint is checked in the combinations that govern it (see the other rows of this end) | N/A - the joint is checked in the combinations that govern it (see the other rows of this end) | N/A - the joint is checked in the combinations that govern it (see the other rows of this end) | N/A - the joint is checked in the combinations that govern it (see the other rows of this end) | N/A - the joint is checked in the combinations that govern it (see the other rows of this end) | Rectilinear hoops and crossties | 12 mm Rectilinear hoops and crossties @ 105 mm; X: 4 legs, Y: 4 legs | 12 | 105 | 4 | 4 | 18.7.5(a) | NOT APPLIED | 0.0083 | 0.006 | N/A - Pu <= 0.3 Ag f'c and f'c <= 70 MPa | N/A - rectangular hoops: 18.7.5(a) to (c) apply | N/A - rectangular hoops: 18.7.5(a) to (c) apply | N/A - rectangular hoops: 18.7.5(a) to (c) apply | 1 | 1.2 | 0.0083 | 0.0103 | 0.0083 | 0.0103 | PASS | PASS | PASS - 3 legs needed along the X edge | PASS - 3 legs needed along the Y edge | 0 | PASS | PASS | PASS | PASS | All applicable checks passed.
C1A | RD-C1A | RD | Bottom (I) | ULS 106 1.2 DL + f LL + 0.5 Lr + 1.0 WY | CR_500X500_C04_G60 | Rectangular | 500 | 500 | N/A - rectangular column | 40 | 27.59 | 413.69 | 413.69 | 12 | 4 | 4 | 12 single bars | Own design | 64.50,64.50,1;188.17,64.50,1;311.83,64.50,1;435.50,64.50,1;435.50,188.17,1;435.50,311.83,1;435.50,435.50,1;311.83,435.50,1;188.17,435.50,1;64.50,435.50,1;64.50,311.83,1;64.50,188.17,1 | 0.0236 | 0.06 | 196.8 | 21.4 | 5.31 | 433.66 | 0.05 | PASS | PASS | 3000 | 0.94 | 18.71 | 39.11 | Not slender | Not slender | 1 | Not slender | 5.31 | 3000 | 0.99 | 19.86 | 40 | Not slender | Not slender | 1 | Not slender | 21.4 | 0.93 | dead load share of Pu | Not on a support (beams or a column below restrain the bottom) | PASS - not slender | 18.96 | 426.64 | 426.64 | 0 | YES | 566.16 | 0.75 | PASS | N/A - the joint is checked in the combinations that govern it (see the other rows of this end) | N/A - the joint is checked in the combinations that govern it (see the other rows of this end) | N/A - the joint is checked in the combinations that govern it (see the other rows of this end) | N/A - the joint is checked in the combinations that govern it (see the other rows of this end) | N/A - the joint is checked in the combinations that govern it (see the other rows of this end) | N/A - the joint is checked in the combinations that govern it (see the other rows of this end) | N/A - the joint is checked in the combinations that govern it (see the other rows of this end) | N/A - the joint is checked in the combinations that govern it (see the other rows of this end) | N/A - the joint is checked in the combinations that govern it (see the other rows of this end) | N/A - the joint is checked in the combinations that govern it (see the other rows of this end) | N/A - the joint is checked in the combinations that govern it (see the other rows of this end) | N/A - the joint is checked in the combinations that govern it (see the other rows of this end) | N/A - the joint is checked in the combinations that govern it (see the other rows of this end) | N/A - the joint is checked in the combinations that govern it (see the other rows of this end) | N/A - the joint is checked in the combinations that govern it (see the other rows of this end) | N/A - the joint is checked in the combinations that govern it (see the other rows of this end) | N/A - the joint is checked in the combinations that govern it (see the other rows of this end) | Rectilinear hoops and crossties | 12 mm Rectilinear hoops and crossties @ 105 mm; X: 4 legs, Y: 4 legs | 12 | 105 | 4 | 4 | 18.7.5(a) | NOT APPLIED | 0.0083 | 0.006 | N/A - Pu <= 0.3 Ag f'c and f'c <= 70 MPa | N/A - rectangular hoops: 18.7.5(a) to (c) apply | N/A - rectangular hoops: 18.7.5(a) to (c) apply | N/A - rectangular hoops: 18.7.5(a) to (c) apply | 1 | 1.2 | 0.0083 | 0.0103 | 0.0083 | 0.0103 | PASS | PASS | PASS - 3 legs needed along the X edge | PASS - 3 legs needed along the Y edge | 0 | PASS | PASS | PASS | PASS | All applicable checks passed.
C1A | RD-C1A | RD | Bottom (I) | ULS 107 (1.2 + Ev) DL + f LL + 1.0 RSA1 | CR_500X500_C04_G60 | Rectangular | 500 | 500 | N/A - rectangular column | 40 | 27.59 | 413.69 | 413.69 | 12 | 4 | 4 | 12 single bars | Own design | 64.50,64.50,1;188.17,64.50,1;311.83,64.50,1;435.50,64.50,1;435.50,188.17,1;435.50,311.83,1;435.50,435.50,1;311.83,435.50,1;188.17,435.50,1;64.50,435.50,1;64.50,311.83,1;64.50,188.17,1 | 0.0236 | 0.06 | 225.75 | 28.13 | 36.92 | 389.8 | 0.12 | PASS | PASS | 3000 | 0.94 | 18.71 | 22 | Not slender | Not slender | 1 | Not slender | 36.92 | 3000 | 0.99 | 19.86 | 22 | Not slender | Not slender | 1 | Not slender | 28.13 | 0.96 | dead load share of Pu | Not on a support (beams or a column below restrain the bottom) | PASS - not slender | 38.05 | 428.21 | 428.21 | 0 | YES | 566.16 | 0.76 | PASS | N/A - the joint is checked in the combinations that govern it (see the other rows of this end) | N/A - the joint is checked in the combinations that govern it (see the other rows of this end) | N/A - the joint is checked in the combinations that govern it (see the other rows of this end) | N/A - the joint is checked in the combinations that govern it (see the other rows of this end) | N/A - the joint is checked in the combinations that govern it (see the other rows of this end) | N/A - the joint is checked in the combinations that govern it (see the other rows of this end) | N/A - the joint is checked in the combinations that govern it (see the other rows of this end) | N/A - the joint is checked in the combinations that govern it (see the other rows of this end) | N/A - the joint is checked in the combinations that govern it (see the other rows of this end) | N/A - the joint is checked in the combinations that govern it (see the other rows of this end) | N/A - the joint is checked in the combinations that govern it (see the other rows of this end) | N/A - the joint is checked in the combinations that govern it (see the other rows of this end) | N/A - the joint is checked in the combinations that govern it (see the other rows of this end) | N/A - the joint is checked in the combinations that govern it (see the other rows of this end) | N/A - the joint is checked in the combinations that govern it (see the other rows of this end) | N/A - the joint is checked in the combinations that govern it (see the other rows of this end) | N/A - the joint is checked in the combinations that govern it (see the other rows of this end) | Rectilinear hoops and crossties | 12 mm Rectilinear hoops and crossties @ 105 mm; X: 4 legs, Y: 4 legs | 12 | 105 | 4 | 4 | 18.7.5(a) | NOT APPLIED | 0.0083 | 0.006 | N/A - Pu <= 0.3 Ag f'c and f'c <= 70 MPa | N/A - rectangular hoops: 18.7.5(a) to (c) apply | N/A - rectangular hoops: 18.7.5(a) to (c) apply | N/A - rectangular hoops: 18.7.5(a) to (c) apply | 1 | 1.2 | 0.0083 | 0.0103 | 0.0083 | 0.0103 | PASS | PASS | PASS - 3 legs needed along the X edge | PASS - 3 legs needed along the Y edge | 0 | PASS | PASS | PASS | PASS | All applicable checks passed.
C1A | RD-C1A | RD | Bottom (I) | ULS 107 (1.2 + Ev) DL + f LL + 1.0 RSA2 | CR_500X500_C04_G60 | Rectangular | 500 | 500 | N/A - rectangular column | 40 | 27.59 | 413.69 | 413.69 | 12 | 4 | 4 | 12 single bars | Own design | 64.50,64.50,1;188.17,64.50,1;311.83,64.50,1;435.50,64.50,1;435.50,188.17,1;435.50,311.83,1;435.50,435.50,1;311.83,435.50,1;188.17,435.50,1;64.50,435.50,1;64.50,311.83,1;64.50,188.17,1 | 0.0236 | 0.06 | 225.75 | 28.13 | 36.92 | 389.8 | 0.12 | PASS | PASS | 3000 | 0.94 | 18.71 | 22 | Not slender | Not slender | 1 | Not slender | 36.92 | 3000 | 0.99 | 19.86 | 22 | Not slender | Not slender | 1 | Not slender | 28.13 | 0.96 | dead load share of Pu | Not on a support (beams or a column below restrain the bottom) | PASS - not slender | 38.05 | 428.21 | 428.21 | 0 | YES | 566.16 | 0.76 | PASS | N/A - the joint is checked in the combinations that govern it (see the other rows of this end) | N/A - the joint is checked in the combinations that govern it (see the other rows of this end) | N/A - the joint is checked in the combinations that govern it (see the other rows of this end) | N/A - the joint is checked in the combinations that govern it (see the other rows of this end) | N/A - the joint is checked in the combinations that govern it (see the other rows of this end) | N/A - the joint is checked in the combinations that govern it (see the other rows of this end) | N/A - the joint is checked in the combinations that govern it (see the other rows of this end) | N/A - the joint is checked in the combinations that govern it (see the other rows of this end) | N/A - the joint is checked in the combinations that govern it (see the other rows of this end) | N/A - the joint is checked in the combinations that govern it (see the other rows of this end) | N/A - the joint is checked in the combinations that govern it (see the other rows of this end) | N/A - the joint is checked in the combinations that govern it (see the other rows of this end) | N/A - the joint is checked in the combinations that govern it (see the other rows of this end) | N/A - the joint is checked in the combinations that govern it (see the other rows of this end) | N/A - the joint is checked in the combinations that govern it (see the other rows of this end) | N/A - the joint is checked in the combinations that govern it (see the other rows of this end) | N/A - the joint is checked in the combinations that govern it (see the other rows of this end) | Rectilinear hoops and crossties | 12 mm Rectilinear hoops and crossties @ 105 mm; X: 4 legs, Y: 4 legs | 12 | 105 | 4 | 4 | 18.7.5(a) | NOT APPLIED | 0.0083 | 0.006 | N/A - Pu <= 0.3 Ag f'c and f'c <= 70 MPa | N/A - rectangular hoops: 18.7.5(a) to (c) apply | N/A - rectangular hoops: 18.7.5(a) to (c) apply | N/A - rectangular hoops: 18.7.5(a) to (c) apply | 1 | 1.2 | 0.0083 | 0.0103 | 0.0083 | 0.0103 | PASS | PASS | PASS - 3 legs needed along the X edge | PASS - 3 legs needed along the Y edge | 0 | PASS | PASS | PASS | PASS | All applicable checks passed.
C1A | RD-C1A | RD | Bottom (I) | ULS 107 (1.2 + Ev) DL + f LL + 1.0 RSA3 | CR_500X500_C04_G60 | Rectangular | 500 | 500 | N/A - rectangular column | 40 | 27.59 | 413.69 | 413.69 | 12 | 4 | 4 | 12 single bars | Own design | 64.50,64.50,1;188.17,64.50,1;311.83,64.50,1;435.50,64.50,1;435.50,188.17,1;435.50,311.83,1;435.50,435.50,1;311.83,435.50,1;188.17,435.50,1;64.50,435.50,1;64.50,311.83,1;64.50,188.17,1 | 0.0236 | 0.06 | 225.75 | 28.13 | 36.92 | 389.8 | 0.12 | PASS | PASS | 3000 | 0.94 | 18.71 | 22 | Not slender | Not slender | 1 | Not slender | 36.92 | 3000 | 0.99 | 19.86 | 22 | Not slender | Not slender | 1 | Not slender | 28.13 | 0.96 | dead load share of Pu | Not on a support (beams or a column below restrain the bottom) | PASS - not slender | 38.05 | 428.21 | 428.21 | 0 | YES | 566.16 | 0.76 | PASS | N/A - the joint is checked in the combinations that govern it (see the other rows of this end) | N/A - the joint is checked in the combinations that govern it (see the other rows of this end) | N/A - the joint is checked in the combinations that govern it (see the other rows of this end) | N/A - the joint is checked in the combinations that govern it (see the other rows of this end) | N/A - the joint is checked in the combinations that govern it (see the other rows of this end) | N/A - the joint is checked in the combinations that govern it (see the other rows of this end) | N/A - the joint is checked in the combinations that govern it (see the other rows of this end) | N/A - the joint is checked in the combinations that govern it (see the other rows of this end) | N/A - the joint is checked in the combinations that govern it (see the other rows of this end) | N/A - the joint is checked in the combinations that govern it (see the other rows of this end) | N/A - the joint is checked in the combinations that govern it (see the other rows of this end) | N/A - the joint is checked in the combinations that govern it (see the other rows of this end) | N/A - the joint is checked in the combinations that govern it (see the other rows of this end) | N/A - the joint is checked in the combinations that govern it (see the other rows of this end) | N/A - the joint is checked in the combinations that govern it (see the other rows of this end) | N/A - the joint is checked in the combinations that govern it (see the other rows of this end) | N/A - the joint is checked in the combinations that govern it (see the other rows of this end) | Rectilinear hoops and crossties | 12 mm Rectilinear hoops and crossties @ 105 mm; X: 4 legs, Y: 4 legs | 12 | 105 | 4 | 4 | 18.7.5(a) | NOT APPLIED | 0.0083 | 0.006 | N/A - Pu <= 0.3 Ag f'c and f'c <= 70 MPa | N/A - rectangular hoops: 18.7.5(a) to (c) apply | N/A - rectangular hoops: 18.7.5(a) to (c) apply | N/A - rectangular hoops: 18.7.5(a) to (c) apply | 1 | 1.2 | 0.0083 | 0.0103 | 0.0083 | 0.0103 | PASS | PASS | PASS - 3 legs needed along the X edge | PASS - 3 legs needed along the Y edge | 0 | PASS | PASS | PASS | PASS | All applicable checks passed.
C1A | RD-C1A | RD | Bottom (I) | ULS 107 (1.2 + Ev) DL + f LL + 1.0 RSA4 | CR_500X500_C04_G60 | Rectangular | 500 | 500 | N/A - rectangular column | 40 | 27.59 | 413.69 | 413.69 | 12 | 4 | 4 | 12 single bars | Own design | 64.50,64.50,1;188.17,64.50,1;311.83,64.50,1;435.50,64.50,1;435.50,188.17,1;435.50,311.83,1;435.50,435.50,1;311.83,435.50,1;188.17,435.50,1;64.50,435.50,1;64.50,311.83,1;64.50,188.17,1 | 0.0236 | 0.06 | 225.75 | 28.13 | 36.92 | 389.8 | 0.12 | PASS | PASS | 3000 | 0.94 | 18.71 | 22 | Not slender | Not slender | 1 | Not slender | 36.92 | 3000 | 0.99 | 19.86 | 22 | Not slender | Not slender | 1 | Not slender | 28.13 | 0.96 | dead load share of Pu | Not on a support (beams or a column below restrain the bottom) | PASS - not slender | 38.05 | 428.21 | 428.21 | 0 | YES | 566.16 | 0.76 | PASS | N/A - the joint is checked in the combinations that govern it (see the other rows of this end) | N/A - the joint is checked in the combinations that govern it (see the other rows of this end) | N/A - the joint is checked in the combinations that govern it (see the other rows of this end) | N/A - the joint is checked in the combinations that govern it (see the other rows of this end) | N/A - the joint is checked in the combinations that govern it (see the other rows of this end) | N/A - the joint is checked in the combinations that govern it (see the other rows of this end) | N/A - the joint is checked in the combinations that govern it (see the other rows of this end) | N/A - the joint is checked in the combinations that govern it (see the other rows of this end) | N/A - the joint is checked in the combinations that govern it (see the other rows of this end) | N/A - the joint is checked in the combinations that govern it (see the other rows of this end) | N/A - the joint is checked in the combinations that govern it (see the other rows of this end) | N/A - the joint is checked in the combinations that govern it (see the other rows of this end) | N/A - the joint is checked in the combinations that govern it (see the other rows of this end) | N/A - the joint is checked in the combinations that govern it (see the other rows of this end) | N/A - the joint is checked in the combinations that govern it (see the other rows of this end) | N/A - the joint is checked in the combinations that govern it (see the other rows of this end) | N/A - the joint is checked in the combinations that govern it (see the other rows of this end) | Rectilinear hoops and crossties | 12 mm Rectilinear hoops and crossties @ 105 mm; X: 4 legs, Y: 4 legs | 12 | 105 | 4 | 4 | 18.7.5(a) | NOT APPLIED | 0.0083 | 0.006 | N/A - Pu <= 0.3 Ag f'c and f'c <= 70 MPa | N/A - rectangular hoops: 18.7.5(a) to (c) apply | N/A - rectangular hoops: 18.7.5(a) to (c) apply | N/A - rectangular hoops: 18.7.5(a) to (c) apply | 1 | 1.2 | 0.0083 | 0.0103 | 0.0083 | 0.0103 | PASS | PASS | PASS - 3 legs needed along the X edge | PASS - 3 legs needed along the Y edge | 0 | PASS | PASS | PASS | PASS | All applicable checks passed.
C1A | RD-C1A | RD | Bottom (I) | ULS 107 (1.2 + Ev) DL + f LL + 1.0 RSA5 | CR_500X500_C04_G60 | Rectangular | 500 | 500 | N/A - rectangular column | 40 | 27.59 | 413.69 | 413.69 | 12 | 4 | 4 | 12 single bars | Own design | 64.50,64.50,1;188.17,64.50,1;311.83,64.50,1;435.50,64.50,1;435.50,188.17,1;435.50,311.83,1;435.50,435.50,1;311.83,435.50,1;188.17,435.50,1;64.50,435.50,1;64.50,311.83,1;64.50,188.17,1 | 0.0236 | 0.06 | 212.84 | 35.23 | 17.91 | 405.7 | 0.1 | PASS | PASS | 3000 | 0.94 | 18.71 | 22 | Not slender | Not slender | 1 | Not slender | 17.91 | 3000 | 0.99 | 19.86 | 22 | Not slender | Not slender | 1 | Not slender | 35.23 | 1 | dead load share of Pu | Not on a support (beams or a column below restrain the bottom) | PASS - not slender | 35.9 | 428.84 | 428.84 | 0 | YES | 566.16 | 0.76 | PASS | RD-C1A (I): 12 bars D25; 12 single bars; 3-C1A (J): 16 bars D25; 16 single bars | 3GY-2A (J): top 4D28, bottom 4D28 | 1330.72 | 400.46 | 3.32 | 3GX-1 (J): top 4D28, bottom 4D28; 3GX-1A (I): top 4D28, bottom 4D28 | 1330.72 | 800.92 | 1.66 | PASS | 1109.19 | 1339.42 | 0.83 | 2218.38 | 1339.42 | 1.66 | FAIL | Rectilinear hoops and crossties | 12 mm Rectilinear hoops and crossties @ 105 mm; X: 4 legs, Y: 4 legs | 12 | 105 | 4 | 4 | 18.7.5(a) | NOT APPLIED | 0.0083 | 0.006 | N/A - Pu <= 0.3 Ag f'c and f'c <= 70 MPa | N/A - rectangular hoops: 18.7.5(a) to (c) apply | N/A - rectangular hoops: 18.7.5(a) to (c) apply | N/A - rectangular hoops: 18.7.5(a) to (c) apply | 1 | 1.2 | 0.0083 | 0.0103 | 0.0083 | 0.0103 | PASS | PASS | PASS - 3 legs needed along the X edge | PASS - 3 legs needed along the Y edge | 0 | PASS | PASS | PASS | FAIL | FAIL
C1A | RD-C1A | RD | Bottom (I) | ULS 107 (1.2 + Ev) DL + f LL + 1.0 RSA6 | CR_500X500_C04_G60 | Rectangular | 500 | 500 | N/A - rectangular column | 40 | 27.59 | 413.69 | 413.69 | 12 | 4 | 4 | 12 single bars | Own design | 64.50,64.50,1;188.17,64.50,1;311.83,64.50,1;435.50,64.50,1;435.50,188.17,1;435.50,311.83,1;435.50,435.50,1;311.83,435.50,1;188.17,435.50,1;64.50,435.50,1;64.50,311.83,1;64.50,188.17,1 | 0.0236 | 0.06 | 212.84 | 35.23 | 17.91 | 405.7 | 0.1 | PASS | PASS | 3000 | 0.94 | 18.71 | 22 | Not slender | Not slender | 1 | Not slender | 17.91 | 3000 | 0.99 | 19.86 | 22 | Not slender | Not slender | 1 | Not slender | 35.23 | 1 | dead load share of Pu | Not on a support (beams or a column below restrain the bottom) | PASS - not slender | 35.9 | 428.84 | 428.84 | 0 | YES | 566.16 | 0.76 | PASS | N/A - the joint is checked in the combinations that govern it (see the other rows of this end) | N/A - the joint is checked in the combinations that govern it (see the other rows of this end) | N/A - the joint is checked in the combinations that govern it (see the other rows of this end) | N/A - the joint is checked in the combinations that govern it (see the other rows of this end) | N/A - the joint is checked in the combinations that govern it (see the other rows of this end) | N/A - the joint is checked in the combinations that govern it (see the other rows of this end) | N/A - the joint is checked in the combinations that govern it (see the other rows of this end) | N/A - the joint is checked in the combinations that govern it (see the other rows of this end) | N/A - the joint is checked in the combinations that govern it (see the other rows of this end) | N/A - the joint is checked in the combinations that govern it (see the other rows of this end) | N/A - the joint is checked in the combinations that govern it (see the other rows of this end) | N/A - the joint is checked in the combinations that govern it (see the other rows of this end) | N/A - the joint is checked in the combinations that govern it (see the other rows of this end) | N/A - the joint is checked in the combinations that govern it (see the other rows of this end) | N/A - the joint is checked in the combinations that govern it (see the other rows of this end) | N/A - the joint is checked in the combinations that govern it (see the other rows of this end) | N/A - the joint is checked in the combinations that govern it (see the other rows of this end) | Rectilinear hoops and crossties | 12 mm Rectilinear hoops and crossties @ 105 mm; X: 4 legs, Y: 4 legs | 12 | 105 | 4 | 4 | 18.7.5(a) | NOT APPLIED | 0.0083 | 0.006 | N/A - Pu <= 0.3 Ag f'c and f'c <= 70 MPa | N/A - rectangular hoops: 18.7.5(a) to (c) apply | N/A - rectangular hoops: 18.7.5(a) to (c) apply | N/A - rectangular hoops: 18.7.5(a) to (c) apply | 1 | 1.2 | 0.0083 | 0.0103 | 0.0083 | 0.0103 | PASS | PASS | PASS - 3 legs needed along the X edge | PASS - 3 legs needed along the Y edge | 0 | PASS | PASS | PASS | PASS | All applicable checks passed.
C1A | RD-C1A | RD | Bottom (I) | ULS 107 (1.2 + Ev) DL + f LL + 1.0 RSA7 | CR_500X500_C04_G60 | Rectangular | 500 | 500 | N/A - rectangular column | 40 | 27.59 | 413.69 | 413.69 | 12 | 4 | 4 | 12 single bars | Own design | 64.50,64.50,1;188.17,64.50,1;311.83,64.50,1;435.50,64.50,1;435.50,188.17,1;435.50,311.83,1;435.50,435.50,1;311.83,435.50,1;188.17,435.50,1;64.50,435.50,1;64.50,311.83,1;64.50,188.17,1 | 0.0236 | 0.06 | 212.84 | 35.23 | 17.91 | 405.7 | 0.1 | PASS | PASS | 3000 | 0.94 | 18.71 | 22 | Not slender | Not slender | 1 | Not slender | 17.91 | 3000 | 0.99 | 19.86 | 22 | Not slender | Not slender | 1 | Not slender | 35.23 | 1 | dead load share of Pu | Not on a support (beams or a column below restrain the bottom) | PASS - not slender | 35.9 | 428.84 | 428.84 | 0 | YES | 566.16 | 0.76 | PASS | N/A - the joint is checked in the combinations that govern it (see the other rows of this end) | N/A - the joint is checked in the combinations that govern it (see the other rows of this end) | N/A - the joint is checked in the combinations that govern it (see the other rows of this end) | N/A - the joint is checked in the combinations that govern it (see the other rows of this end) | N/A - the joint is checked in the combinations that govern it (see the other rows of this end) | N/A - the joint is checked in the combinations that govern it (see the other rows of this end) | N/A - the joint is checked in the combinations that govern it (see the other rows of this end) | N/A - the joint is checked in the combinations that govern it (see the other rows of this end) | N/A - the joint is checked in the combinations that govern it (see the other rows of this end) | N/A - the joint is checked in the combinations that govern it (see the other rows of this end) | N/A - the joint is checked in the combinations that govern it (see the other rows of this end) | N/A - the joint is checked in the combinations that govern it (see the other rows of this end) | N/A - the joint is checked in the combinations that govern it (see the other rows of this end) | N/A - the joint is checked in the combinations that govern it (see the other rows of this end) | N/A - the joint is checked in the combinations that govern it (see the other rows of this end) | N/A - the joint is checked in the combinations that govern it (see the other rows of this end) | N/A - the joint is checked in the combinations that govern it (see the other rows of this end) | Rectilinear hoops and crossties | 12 mm Rectilinear hoops and crossties @ 105 mm; X: 4 legs, Y: 4 legs | 12 | 105 | 4 | 4 | 18.7.5(a) | NOT APPLIED | 0.0083 | 0.006 | N/A - Pu <= 0.3 Ag f'c and f'c <= 70 MPa | N/A - rectangular hoops: 18.7.5(a) to (c) apply | N/A - rectangular hoops: 18.7.5(a) to (c) apply | N/A - rectangular hoops: 18.7.5(a) to (c) apply | 1 | 1.2 | 0.0083 | 0.0103 | 0.0083 | 0.0103 | PASS | PASS | PASS - 3 legs needed along the X edge | PASS - 3 legs needed along the Y edge | 0 | PASS | PASS | PASS | PASS | All applicable checks passed.
C1A | RD-C1A | RD | Bottom (I) | ULS 107 (1.2 + Ev) DL + f LL + 1.0 RSA8 | CR_500X500_C04_G60 | Rectangular | 500 | 500 | N/A - rectangular column | 40 | 27.59 | 413.69 | 413.69 | 12 | 4 | 4 | 12 single bars | Own design | 64.50,64.50,1;188.17,64.50,1;311.83,64.50,1;435.50,64.50,1;435.50,188.17,1;435.50,311.83,1;435.50,435.50,1;311.83,435.50,1;188.17,435.50,1;64.50,435.50,1;64.50,311.83,1;64.50,188.17,1 | 0.0236 | 0.06 | 212.84 | 35.23 | 17.91 | 405.7 | 0.1 | PASS | PASS | 3000 | 0.94 | 18.71 | 22 | Not slender | Not slender | 1 | Not slender | 17.91 | 3000 | 0.99 | 19.86 | 22 | Not slender | Not slender | 1 | Not slender | 35.23 | 1 | dead load share of Pu | Not on a support (beams or a column below restrain the bottom) | PASS - not slender | 35.9 | 428.84 | 428.84 | 0 | YES | 566.16 | 0.76 | PASS | N/A - the joint is checked in the combinations that govern it (see the other rows of this end) | N/A - the joint is checked in the combinations that govern it (see the other rows of this end) | N/A - the joint is checked in the combinations that govern it (see the other rows of this end) | N/A - the joint is checked in the combinations that govern it (see the other rows of this end) | N/A - the joint is checked in the combinations that govern it (see the other rows of this end) | N/A - the joint is checked in the combinations that govern it (see the other rows of this end) | N/A - the joint is checked in the combinations that govern it (see the other rows of this end) | N/A - the joint is checked in the combinations that govern it (see the other rows of this end) | N/A - the joint is checked in the combinations that govern it (see the other rows of this end) | N/A - the joint is checked in the combinations that govern it (see the other rows of this end) | N/A - the joint is checked in the combinations that govern it (see the other rows of this end) | N/A - the joint is checked in the combinations that govern it (see the other rows of this end) | N/A - the joint is checked in the combinations that govern it (see the other rows of this end) | N/A - the joint is checked in the combinations that govern it (see the other rows of this end) | N/A - the joint is checked in the combinations that govern it (see the other rows of this end) | N/A - the joint is checked in the combinations that govern it (see the other rows of this end) | N/A - the joint is checked in the combinations that govern it (see the other rows of this end) | Rectilinear hoops and crossties | 12 mm Rectilinear hoops and crossties @ 105 mm; X: 4 legs, Y: 4 legs | 12 | 105 | 4 | 4 | 18.7.5(a) | NOT APPLIED | 0.0083 | 0.006 | N/A - Pu <= 0.3 Ag f'c and f'c <= 70 MPa | N/A - rectangular hoops: 18.7.5(a) to (c) apply | N/A - rectangular hoops: 18.7.5(a) to (c) apply | N/A - rectangular hoops: 18.7.5(a) to (c) apply | 1 | 1.2 | 0.0083 | 0.0103 | 0.0083 | 0.0103 | PASS | PASS | PASS - 3 legs needed along the X edge | PASS - 3 legs needed along the Y edge | 0 | PASS | PASS | PASS | PASS | All applicable checks passed.
C1A | RD-C1A | RD | Bottom (I) | ULS 108 0.9 DL + 1.0 WX | CR_500X500_C04_G60 | Rectangular | 500 | 500 | N/A - rectangular column | 40 | 27.59 | 413.69 | 413.69 | 12 | 4 | 4 | 12 single bars | Own design | 64.50,64.50,1;188.17,64.50,1;311.83,64.50,1;435.50,64.50,1;435.50,188.17,1;435.50,311.83,1;435.50,435.50,1;311.83,435.50,1;188.17,435.50,1;64.50,435.50,1;64.50,311.83,1;64.50,188.17,1 | 0.0236 | 0.06 | 133.11 | 14.72 | 4.27 | 424.66 | 0.04 | PASS | PASS | 3000 | 0.94 | 18.71 | 38.6 | Not slender | Not slender | 1 | Not slender | 4.27 | 3000 | 0.99 | 19.86 | 40 | Not slender | Not slender | 1 | Not slender | 14.72 | 1 | dead load share of Pu | Not on a support (beams or a column below restrain the bottom) | PASS - not slender | 13.68 | 423.77 | 423.77 | 0 | YES | 566.16 | 0.75 | PASS | N/A - the joint is checked in the combinations that govern it (see the other rows of this end) | N/A - the joint is checked in the combinations that govern it (see the other rows of this end) | N/A - the joint is checked in the combinations that govern it (see the other rows of this end) | N/A - the joint is checked in the combinations that govern it (see the other rows of this end) | N/A - the joint is checked in the combinations that govern it (see the other rows of this end) | N/A - the joint is checked in the combinations that govern it (see the other rows of this end) | N/A - the joint is checked in the combinations that govern it (see the other rows of this end) | N/A - the joint is checked in the combinations that govern it (see the other rows of this end) | N/A - the joint is checked in the combinations that govern it (see the other rows of this end) | N/A - the joint is checked in the combinations that govern it (see the other rows of this end) | N/A - the joint is checked in the combinations that govern it (see the other rows of this end) | N/A - the joint is checked in the combinations that govern it (see the other rows of this end) | N/A - the joint is checked in the combinations that govern it (see the other rows of this end) | N/A - the joint is checked in the combinations that govern it (see the other rows of this end) | N/A - the joint is checked in the combinations that govern it (see the other rows of this end) | N/A - the joint is checked in the combinations that govern it (see the other rows of this end) | N/A - the joint is checked in the combinations that govern it (see the other rows of this end) | Rectilinear hoops and crossties | 12 mm Rectilinear hoops and crossties @ 105 mm; X: 4 legs, Y: 4 legs | 12 | 105 | 4 | 4 | 18.7.5(a) | NOT APPLIED | 0.0083 | 0.006 | N/A - Pu <= 0.3 Ag f'c and f'c <= 70 MPa | N/A - rectangular hoops: 18.7.5(a) to (c) apply | N/A - rectangular hoops: 18.7.5(a) to (c) apply | N/A - rectangular hoops: 18.7.5(a) to (c) apply | 1 | 1.2 | 0.0083 | 0.0103 | 0.0083 | 0.0103 | PASS | PASS | PASS - 3 legs needed along the X edge | PASS - 3 legs needed along the Y edge | 0 | PASS | PASS | PASS | PASS | All applicable checks passed.
C1A | RD-C1A | RD | Bottom (I) | ULS 109 0.9 DL + 1.0 WY | CR_500X500_C04_G60 | Rectangular | 500 | 500 | N/A - rectangular column | 40 | 27.59 | 413.69 | 413.69 | 12 | 4 | 4 | 12 single bars | Own design | 64.50,64.50,1;188.17,64.50,1;311.83,64.50,1;435.50,64.50,1;435.50,188.17,1;435.50,311.83,1;435.50,435.50,1;311.83,435.50,1;188.17,435.50,1;64.50,435.50,1;64.50,311.83,1;64.50,188.17,1 | 0.0236 | 0.06 | 133.11 | 14.72 | 4.27 | 424.66 | 0.04 | PASS | PASS | 3000 | 0.94 | 18.71 | 38.6 | Not slender | Not slender | 1 | Not slender | 4.27 | 3000 | 0.99 | 19.86 | 40 | Not slender | Not slender | 1 | Not slender | 14.72 | 1 | dead load share of Pu | Not on a support (beams or a column below restrain the bottom) | PASS - not slender | 13.68 | 423.77 | 423.77 | 0 | YES | 566.16 | 0.75 | PASS | N/A - the joint is checked in the combinations that govern it (see the other rows of this end) | N/A - the joint is checked in the combinations that govern it (see the other rows of this end) | N/A - the joint is checked in the combinations that govern it (see the other rows of this end) | N/A - the joint is checked in the combinations that govern it (see the other rows of this end) | N/A - the joint is checked in the combinations that govern it (see the other rows of this end) | N/A - the joint is checked in the combinations that govern it (see the other rows of this end) | N/A - the joint is checked in the combinations that govern it (see the other rows of this end) | N/A - the joint is checked in the combinations that govern it (see the other rows of this end) | N/A - the joint is checked in the combinations that govern it (see the other rows of this end) | N/A - the joint is checked in the combinations that govern it (see the other rows of this end) | N/A - the joint is checked in the combinations that govern it (see the other rows of this end) | N/A - the joint is checked in the combinations that govern it (see the other rows of this end) | N/A - the joint is checked in the combinations that govern it (see the other rows of this end) | N/A - the joint is checked in the combinations that govern it (see the other rows of this end) | N/A - the joint is checked in the combinations that govern it (see the other rows of this end) | N/A - the joint is checked in the combinations that govern it (see the other rows of this end) | N/A - the joint is checked in the combinations that govern it (see the other rows of this end) | Rectilinear hoops and crossties | 12 mm Rectilinear hoops and crossties @ 105 mm; X: 4 legs, Y: 4 legs | 12 | 105 | 4 | 4 | 18.7.5(a) | NOT APPLIED | 0.0083 | 0.006 | N/A - Pu <= 0.3 Ag f'c and f'c <= 70 MPa | N/A - rectangular hoops: 18.7.5(a) to (c) apply | N/A - rectangular hoops: 18.7.5(a) to (c) apply | N/A - rectangular hoops: 18.7.5(a) to (c) apply | 1 | 1.2 | 0.0083 | 0.0103 | 0.0083 | 0.0103 | PASS | PASS | PASS - 3 legs needed along the X edge | PASS - 3 legs needed along the Y edge | 0 | PASS | PASS | PASS | PASS | All applicable checks passed.
C1A | RD-C1A | RD | Bottom (I) | ULS 110 (0.9 - Ev) DL + 1.0 RSA1 | CR_500X500_C04_G60 | Rectangular | 500 | 500 | N/A - rectangular column | 40 | 27.59 | 413.69 | 413.69 | 12 | 4 | 4 | 12 single bars | Own design | 64.50,64.50,1;188.17,64.50,1;311.83,64.50,1;435.50,64.50,1;435.50,188.17,1;435.50,311.83,1;435.50,435.50,1;311.83,435.50,1;188.17,435.50,1;64.50,435.50,1;64.50,311.83,1;64.50,188.17,1 | 0.0236 | 0.06 | 95.24 | 15.08 | 34.86 | 411.33 | 0.09 | PASS | PASS | 3000 | 0.94 | 18.71 | 22 | Not slender | Not slender | 1 | Not slender | 34.86 | 3000 | 0.99 | 19.86 | 22 | Not slender | Not slender | 1 | Not slender | 15.08 | 1 | dead load share of Pu | Not on a support (beams or a column below restrain the bottom) | PASS - not slender | 36.48 | 422.42 | 422.42 | 0 | YES | 566.16 | 0.75 | PASS | RD-C1A (I): 12 bars D25; 12 single bars; 3-C1A (J): 16 bars D25; 16 single bars | 3GY-2A (J): top 4D28, bottom 4D28 | 1279.58 | 400.46 | 3.2 | 3GX-1 (J): top 4D28, bottom 4D28; 3GX-1A (I): top 4D28, bottom 4D28 | 1279.58 | 800.92 | 1.6 | PASS | 1109.19 | 1339.42 | 0.83 | 2218.38 | 1339.42 | 1.66 | FAIL | Rectilinear hoops and crossties | 12 mm Rectilinear hoops and crossties @ 105 mm; X: 4 legs, Y: 4 legs | 12 | 105 | 4 | 4 | 18.7.5(a) | NOT APPLIED | 0.0083 | 0.006 | N/A - Pu <= 0.3 Ag f'c and f'c <= 70 MPa | N/A - rectangular hoops: 18.7.5(a) to (c) apply | N/A - rectangular hoops: 18.7.5(a) to (c) apply | N/A - rectangular hoops: 18.7.5(a) to (c) apply | 1 | 1.2 | 0.0083 | 0.0103 | 0.0083 | 0.0103 | PASS | PASS | PASS - 3 legs needed along the X edge | PASS - 3 legs needed along the Y edge | 0 | PASS | PASS | PASS | FAIL | FAIL
C1A | RD-C1A | RD | Bottom (I) | ULS 110 (0.9 - Ev) DL + 1.0 RSA2 | CR_500X500_C04_G60 | Rectangular | 500 | 500 | N/A - rectangular column | 40 | 27.59 | 413.69 | 413.69 | 12 | 4 | 4 | 12 single bars | Own design | 64.50,64.50,1;188.17,64.50,1;311.83,64.50,1;435.50,64.50,1;435.50,188.17,1;435.50,311.83,1;435.50,435.50,1;311.83,435.50,1;188.17,435.50,1;64.50,435.50,1;64.50,311.83,1;64.50,188.17,1 | 0.0236 | 0.06 | 95.24 | 15.08 | 34.86 | 411.33 | 0.09 | PASS | PASS | 3000 | 0.94 | 18.71 | 22 | Not slender | Not slender | 1 | Not slender | 34.86 | 3000 | 0.99 | 19.86 | 22 | Not slender | Not slender | 1 | Not slender | 15.08 | 1 | dead load share of Pu | Not on a support (beams or a column below restrain the bottom) | PASS - not slender | 36.48 | 422.42 | 422.42 | 0 | YES | 566.16 | 0.75 | PASS | N/A - the joint is checked in the combinations that govern it (see the other rows of this end) | N/A - the joint is checked in the combinations that govern it (see the other rows of this end) | N/A - the joint is checked in the combinations that govern it (see the other rows of this end) | N/A - the joint is checked in the combinations that govern it (see the other rows of this end) | N/A - the joint is checked in the combinations that govern it (see the other rows of this end) | N/A - the joint is checked in the combinations that govern it (see the other rows of this end) | N/A - the joint is checked in the combinations that govern it (see the other rows of this end) | N/A - the joint is checked in the combinations that govern it (see the other rows of this end) | N/A - the joint is checked in the combinations that govern it (see the other rows of this end) | N/A - the joint is checked in the combinations that govern it (see the other rows of this end) | N/A - the joint is checked in the combinations that govern it (see the other rows of this end) | N/A - the joint is checked in the combinations that govern it (see the other rows of this end) | N/A - the joint is checked in the combinations that govern it (see the other rows of this end) | N/A - the joint is checked in the combinations that govern it (see the other rows of this end) | N/A - the joint is checked in the combinations that govern it (see the other rows of this end) | N/A - the joint is checked in the combinations that govern it (see the other rows of this end) | N/A - the joint is checked in the combinations that govern it (see the other rows of this end) | Rectilinear hoops and crossties | 12 mm Rectilinear hoops and crossties @ 105 mm; X: 4 legs, Y: 4 legs | 12 | 105 | 4 | 4 | 18.7.5(a) | NOT APPLIED | 0.0083 | 0.006 | N/A - Pu <= 0.3 Ag f'c and f'c <= 70 MPa | N/A - rectangular hoops: 18.7.5(a) to (c) apply | N/A - rectangular hoops: 18.7.5(a) to (c) apply | N/A - rectangular hoops: 18.7.5(a) to (c) apply | 1 | 1.2 | 0.0083 | 0.0103 | 0.0083 | 0.0103 | PASS | PASS | PASS - 3 legs needed along the X edge | PASS - 3 legs needed along the Y edge | 0 | PASS | PASS | PASS | PASS | All applicable checks passed.
C1A | RD-C1A | RD | Bottom (I) | ULS 110 (0.9 - Ev) DL + 1.0 RSA3 | CR_500X500_C04_G60 | Rectangular | 500 | 500 | N/A - rectangular column | 40 | 27.59 | 413.69 | 413.69 | 12 | 4 | 4 | 12 single bars | Own design | 64.50,64.50,1;188.17,64.50,1;311.83,64.50,1;435.50,64.50,1;435.50,188.17,1;435.50,311.83,1;435.50,435.50,1;311.83,435.50,1;188.17,435.50,1;64.50,435.50,1;64.50,311.83,1;64.50,188.17,1 | 0.0236 | 0.06 | 95.24 | 15.08 | 34.86 | 411.33 | 0.09 | PASS | PASS | 3000 | 0.94 | 18.71 | 22 | Not slender | Not slender | 1 | Not slender | 34.86 | 3000 | 0.99 | 19.86 | 22 | Not slender | Not slender | 1 | Not slender | 15.08 | 1 | dead load share of Pu | Not on a support (beams or a column below restrain the bottom) | PASS - not slender | 36.48 | 422.42 | 422.42 | 0 | YES | 566.16 | 0.75 | PASS | N/A - the joint is checked in the combinations that govern it (see the other rows of this end) | N/A - the joint is checked in the combinations that govern it (see the other rows of this end) | N/A - the joint is checked in the combinations that govern it (see the other rows of this end) | N/A - the joint is checked in the combinations that govern it (see the other rows of this end) | N/A - the joint is checked in the combinations that govern it (see the other rows of this end) | N/A - the joint is checked in the combinations that govern it (see the other rows of this end) | N/A - the joint is checked in the combinations that govern it (see the other rows of this end) | N/A - the joint is checked in the combinations that govern it (see the other rows of this end) | N/A - the joint is checked in the combinations that govern it (see the other rows of this end) | N/A - the joint is checked in the combinations that govern it (see the other rows of this end) | N/A - the joint is checked in the combinations that govern it (see the other rows of this end) | N/A - the joint is checked in the combinations that govern it (see the other rows of this end) | N/A - the joint is checked in the combinations that govern it (see the other rows of this end) | N/A - the joint is checked in the combinations that govern it (see the other rows of this end) | N/A - the joint is checked in the combinations that govern it (see the other rows of this end) | N/A - the joint is checked in the combinations that govern it (see the other rows of this end) | N/A - the joint is checked in the combinations that govern it (see the other rows of this end) | Rectilinear hoops and crossties | 12 mm Rectilinear hoops and crossties @ 105 mm; X: 4 legs, Y: 4 legs | 12 | 105 | 4 | 4 | 18.7.5(a) | NOT APPLIED | 0.0083 | 0.006 | N/A - Pu <= 0.3 Ag f'c and f'c <= 70 MPa | N/A - rectangular hoops: 18.7.5(a) to (c) apply | N/A - rectangular hoops: 18.7.5(a) to (c) apply | N/A - rectangular hoops: 18.7.5(a) to (c) apply | 1 | 1.2 | 0.0083 | 0.0103 | 0.0083 | 0.0103 | PASS | PASS | PASS - 3 legs needed along the X edge | PASS - 3 legs needed along the Y edge | 0 | PASS | PASS | PASS | PASS | All applicable checks passed.
C1A | RD-C1A | RD | Bottom (I) | ULS 110 (0.9 - Ev) DL + 1.0 RSA4 | CR_500X500_C04_G60 | Rectangular | 500 | 500 | N/A - rectangular column | 40 | 27.59 | 413.69 | 413.69 | 12 | 4 | 4 | 12 single bars | Own design | 64.50,64.50,1;188.17,64.50,1;311.83,64.50,1;435.50,64.50,1;435.50,188.17,1;435.50,311.83,1;435.50,435.50,1;311.83,435.50,1;188.17,435.50,1;64.50,435.50,1;64.50,311.83,1;64.50,188.17,1 | 0.0236 | 0.06 | 95.24 | 15.08 | 34.86 | 411.33 | 0.09 | PASS | PASS | 3000 | 0.94 | 18.71 | 22 | Not slender | Not slender | 1 | Not slender | 34.86 | 3000 | 0.99 | 19.86 | 22 | Not slender | Not slender | 1 | Not slender | 15.08 | 1 | dead load share of Pu | Not on a support (beams or a column below restrain the bottom) | PASS - not slender | 36.48 | 422.42 | 422.42 | 0 | YES | 566.16 | 0.75 | PASS | N/A - the joint is checked in the combinations that govern it (see the other rows of this end) | N/A - the joint is checked in the combinations that govern it (see the other rows of this end) | N/A - the joint is checked in the combinations that govern it (see the other rows of this end) | N/A - the joint is checked in the combinations that govern it (see the other rows of this end) | N/A - the joint is checked in the combinations that govern it (see the other rows of this end) | N/A - the joint is checked in the combinations that govern it (see the other rows of this end) | N/A - the joint is checked in the combinations that govern it (see the other rows of this end) | N/A - the joint is checked in the combinations that govern it (see the other rows of this end) | N/A - the joint is checked in the combinations that govern it (see the other rows of this end) | N/A - the joint is checked in the combinations that govern it (see the other rows of this end) | N/A - the joint is checked in the combinations that govern it (see the other rows of this end) | N/A - the joint is checked in the combinations that govern it (see the other rows of this end) | N/A - the joint is checked in the combinations that govern it (see the other rows of this end) | N/A - the joint is checked in the combinations that govern it (see the other rows of this end) | N/A - the joint is checked in the combinations that govern it (see the other rows of this end) | N/A - the joint is checked in the combinations that govern it (see the other rows of this end) | N/A - the joint is checked in the combinations that govern it (see the other rows of this end) | Rectilinear hoops and crossties | 12 mm Rectilinear hoops and crossties @ 105 mm; X: 4 legs, Y: 4 legs | 12 | 105 | 4 | 4 | 18.7.5(a) | NOT APPLIED | 0.0083 | 0.006 | N/A - Pu <= 0.3 Ag f'c and f'c <= 70 MPa | N/A - rectangular hoops: 18.7.5(a) to (c) apply | N/A - rectangular hoops: 18.7.5(a) to (c) apply | N/A - rectangular hoops: 18.7.5(a) to (c) apply | 1 | 1.2 | 0.0083 | 0.0103 | 0.0083 | 0.0103 | PASS | PASS | PASS - 3 legs needed along the X edge | PASS - 3 legs needed along the Y edge | 0 | PASS | PASS | PASS | PASS | All applicable checks passed.
C1A | RD-C1A | RD | Bottom (I) | ULS 110 (0.9 - Ev) DL + 1.0 RSA5 | CR_500X500_C04_G60 | Rectangular | 500 | 500 | N/A - rectangular column | 40 | 27.59 | 413.69 | 413.69 | 12 | 4 | 4 | 12 single bars | Own design | 64.50,64.50,1;188.17,64.50,1;311.83,64.50,1;435.50,64.50,1;435.50,188.17,1;435.50,311.83,1;435.50,435.50,1;311.83,435.50,1;188.17,435.50,1;64.50,435.50,1;64.50,311.83,1;64.50,188.17,1 | 0.0236 | 0.06 | 82.33 | 22.17 | 15.85 | 389.12 | 0.07 | PASS | PASS | 3000 | 0.94 | 18.71 | 22 | Not slender | Not slender | 1 | Not slender | 15.85 | 3000 | 0.99 | 19.86 | 22 | Not slender | Not slender | 1 | Not slender | 22.17 | 1 | dead load share of Pu | Not on a support (beams or a column below restrain the bottom) | PASS - not slender | 25.6 | 423.06 | 423.06 | 0 | YES | 566.16 | 0.75 | PASS | RD-C1A (I): 12 bars D25; 12 single bars; 3-C1A (J): 16 bars D25; 16 single bars | 3GY-2A (J): top 4D28, bottom 4D28 | 1270.3 | 400.46 | 3.17 | 3GX-1 (J): top 4D28, bottom 4D28; 3GX-1A (I): top 4D28, bottom 4D28 | 1270.3 | 800.92 | 1.59 | PASS | 1109.19 | 1339.42 | 0.83 | 2218.38 | 1339.42 | 1.66 | FAIL | Rectilinear hoops and crossties | 12 mm Rectilinear hoops and crossties @ 105 mm; X: 4 legs, Y: 4 legs | 12 | 105 | 4 | 4 | 18.7.5(a) | NOT APPLIED | 0.0083 | 0.006 | N/A - Pu <= 0.3 Ag f'c and f'c <= 70 MPa | N/A - rectangular hoops: 18.7.5(a) to (c) apply | N/A - rectangular hoops: 18.7.5(a) to (c) apply | N/A - rectangular hoops: 18.7.5(a) to (c) apply | 1 | 1.2 | 0.0083 | 0.0103 | 0.0083 | 0.0103 | PASS | PASS | PASS - 3 legs needed along the X edge | PASS - 3 legs needed along the Y edge | 0 | PASS | PASS | PASS | FAIL | FAIL
C1A | RD-C1A | RD | Bottom (I) | ULS 110 (0.9 - Ev) DL + 1.0 RSA6 | CR_500X500_C04_G60 | Rectangular | 500 | 500 | N/A - rectangular column | 40 | 27.59 | 413.69 | 413.69 | 12 | 4 | 4 | 12 single bars | Own design | 64.50,64.50,1;188.17,64.50,1;311.83,64.50,1;435.50,64.50,1;435.50,188.17,1;435.50,311.83,1;435.50,435.50,1;311.83,435.50,1;188.17,435.50,1;64.50,435.50,1;64.50,311.83,1;64.50,188.17,1 | 0.0236 | 0.06 | 82.33 | 22.17 | 15.85 | 389.12 | 0.07 | PASS | PASS | 3000 | 0.94 | 18.71 | 22 | Not slender | Not slender | 1 | Not slender | 15.85 | 3000 | 0.99 | 19.86 | 22 | Not slender | Not slender | 1 | Not slender | 22.17 | 1 | dead load share of Pu | Not on a support (beams or a column below restrain the bottom) | PASS - not slender | 25.6 | 423.06 | 423.06 | 0 | YES | 566.16 | 0.75 | PASS | N/A - the joint is checked in the combinations that govern it (see the other rows of this end) | N/A - the joint is checked in the combinations that govern it (see the other rows of this end) | N/A - the joint is checked in the combinations that govern it (see the other rows of this end) | N/A - the joint is checked in the combinations that govern it (see the other rows of this end) | N/A - the joint is checked in the combinations that govern it (see the other rows of this end) | N/A - the joint is checked in the combinations that govern it (see the other rows of this end) | N/A - the joint is checked in the combinations that govern it (see the other rows of this end) | N/A - the joint is checked in the combinations that govern it (see the other rows of this end) | N/A - the joint is checked in the combinations that govern it (see the other rows of this end) | N/A - the joint is checked in the combinations that govern it (see the other rows of this end) | N/A - the joint is checked in the combinations that govern it (see the other rows of this end) | N/A - the joint is checked in the combinations that govern it (see the other rows of this end) | N/A - the joint is checked in the combinations that govern it (see the other rows of this end) | N/A - the joint is checked in the combinations that govern it (see the other rows of this end) | N/A - the joint is checked in the combinations that govern it (see the other rows of this end) | N/A - the joint is checked in the combinations that govern it (see the other rows of this end) | N/A - the joint is checked in the combinations that govern it (see the other rows of this end) | Rectilinear hoops and crossties | 12 mm Rectilinear hoops and crossties @ 105 mm; X: 4 legs, Y: 4 legs | 12 | 105 | 4 | 4 | 18.7.5(a) | NOT APPLIED | 0.0083 | 0.006 | N/A - Pu <= 0.3 Ag f'c and f'c <= 70 MPa | N/A - rectangular hoops: 18.7.5(a) to (c) apply | N/A - rectangular hoops: 18.7.5(a) to (c) apply | N/A - rectangular hoops: 18.7.5(a) to (c) apply | 1 | 1.2 | 0.0083 | 0.0103 | 0.0083 | 0.0103 | PASS | PASS | PASS - 3 legs needed along the X edge | PASS - 3 legs needed along the Y edge | 0 | PASS | PASS | PASS | PASS | All applicable checks passed.
C1A | RD-C1A | RD | Bottom (I) | ULS 110 (0.9 - Ev) DL + 1.0 RSA7 | CR_500X500_C04_G60 | Rectangular | 500 | 500 | N/A - rectangular column | 40 | 27.59 | 413.69 | 413.69 | 12 | 4 | 4 | 12 single bars | Own design | 64.50,64.50,1;188.17,64.50,1;311.83,64.50,1;435.50,64.50,1;435.50,188.17,1;435.50,311.83,1;435.50,435.50,1;311.83,435.50,1;188.17,435.50,1;64.50,435.50,1;64.50,311.83,1;64.50,188.17,1 | 0.0236 | 0.06 | 82.33 | 22.17 | 15.85 | 389.12 | 0.07 | PASS | PASS | 3000 | 0.94 | 18.71 | 22 | Not slender | Not slender | 1 | Not slender | 15.85 | 3000 | 0.99 | 19.86 | 22 | Not slender | Not slender | 1 | Not slender | 22.17 | 1 | dead load share of Pu | Not on a support (beams or a column below restrain the bottom) | PASS - not slender | 25.6 | 423.06 | 423.06 | 0 | YES | 566.16 | 0.75 | PASS | N/A - the joint is checked in the combinations that govern it (see the other rows of this end) | N/A - the joint is checked in the combinations that govern it (see the other rows of this end) | N/A - the joint is checked in the combinations that govern it (see the other rows of this end) | N/A - the joint is checked in the combinations that govern it (see the other rows of this end) | N/A - the joint is checked in the combinations that govern it (see the other rows of this end) | N/A - the joint is checked in the combinations that govern it (see the other rows of this end) | N/A - the joint is checked in the combinations that govern it (see the other rows of this end) | N/A - the joint is checked in the combinations that govern it (see the other rows of this end) | N/A - the joint is checked in the combinations that govern it (see the other rows of this end) | N/A - the joint is checked in the combinations that govern it (see the other rows of this end) | N/A - the joint is checked in the combinations that govern it (see the other rows of this end) | N/A - the joint is checked in the combinations that govern it (see the other rows of this end) | N/A - the joint is checked in the combinations that govern it (see the other rows of this end) | N/A - the joint is checked in the combinations that govern it (see the other rows of this end) | N/A - the joint is checked in the combinations that govern it (see the other rows of this end) | N/A - the joint is checked in the combinations that govern it (see the other rows of this end) | N/A - the joint is checked in the combinations that govern it (see the other rows of this end) | Rectilinear hoops and crossties | 12 mm Rectilinear hoops and crossties @ 105 mm; X: 4 legs, Y: 4 legs | 12 | 105 | 4 | 4 | 18.7.5(a) | NOT APPLIED | 0.0083 | 0.006 | N/A - Pu <= 0.3 Ag f'c and f'c <= 70 MPa | N/A - rectangular hoops: 18.7.5(a) to (c) apply | N/A - rectangular hoops: 18.7.5(a) to (c) apply | N/A - rectangular hoops: 18.7.5(a) to (c) apply | 1 | 1.2 | 0.0083 | 0.0103 | 0.0083 | 0.0103 | PASS | PASS | PASS - 3 legs needed along the X edge | PASS - 3 legs needed along the Y edge | 0 | PASS | PASS | PASS | PASS | All applicable checks passed.
C1A | RD-C1A | RD | Bottom (I) | ULS 110 (0.9 - Ev) DL + 1.0 RSA8 | CR_500X500_C04_G60 | Rectangular | 500 | 500 | N/A - rectangular column | 40 | 27.59 | 413.69 | 413.69 | 12 | 4 | 4 | 12 single bars | Own design | 64.50,64.50,1;188.17,64.50,1;311.83,64.50,1;435.50,64.50,1;435.50,188.17,1;435.50,311.83,1;435.50,435.50,1;311.83,435.50,1;188.17,435.50,1;64.50,435.50,1;64.50,311.83,1;64.50,188.17,1 | 0.0236 | 0.06 | 82.33 | 22.17 | 15.85 | 389.12 | 0.07 | PASS | PASS | 3000 | 0.94 | 18.71 | 22 | Not slender | Not slender | 1 | Not slender | 15.85 | 3000 | 0.99 | 19.86 | 22 | Not slender | Not slender | 1 | Not slender | 22.17 | 1 | dead load share of Pu | Not on a support (beams or a column below restrain the bottom) | PASS - not slender | 25.6 | 423.06 | 423.06 | 0 | YES | 566.16 | 0.75 | PASS | N/A - the joint is checked in the combinations that govern it (see the other rows of this end) | N/A - the joint is checked in the combinations that govern it (see the other rows of this end) | N/A - the joint is checked in the combinations that govern it (see the other rows of this end) | N/A - the joint is checked in the combinations that govern it (see the other rows of this end) | N/A - the joint is checked in the combinations that govern it (see the other rows of this end) | N/A - the joint is checked in the combinations that govern it (see the other rows of this end) | N/A - the joint is checked in the combinations that govern it (see the other rows of this end) | N/A - the joint is checked in the combinations that govern it (see the other rows of this end) | N/A - the joint is checked in the combinations that govern it (see the other rows of this end) | N/A - the joint is checked in the combinations that govern it (see the other rows of this end) | N/A - the joint is checked in the combinations that govern it (see the other rows of this end) | N/A - the joint is checked in the combinations that govern it (see the other rows of this end) | N/A - the joint is checked in the combinations that govern it (see the other rows of this end) | N/A - the joint is checked in the combinations that govern it (see the other rows of this end) | N/A - the joint is checked in the combinations that govern it (see the other rows of this end) | N/A - the joint is checked in the combinations that govern it (see the other rows of this end) | N/A - the joint is checked in the combinations that govern it (see the other rows of this end) | Rectilinear hoops and crossties | 12 mm Rectilinear hoops and crossties @ 105 mm; X: 4 legs, Y: 4 legs | 12 | 105 | 4 | 4 | 18.7.5(a) | NOT APPLIED | 0.0083 | 0.006 | N/A - Pu <= 0.3 Ag f'c and f'c <= 70 MPa | N/A - rectangular hoops: 18.7.5(a) to (c) apply | N/A - rectangular hoops: 18.7.5(a) to (c) apply | N/A - rectangular hoops: 18.7.5(a) to (c) apply | 1 | 1.2 | 0.0083 | 0.0103 | 0.0083 | 0.0103 | PASS | PASS | PASS - 3 legs needed along the X edge | PASS - 3 legs needed along the Y edge | 0 | PASS | PASS | PASS | PASS | All applicable checks passed.
C1A | 3-C1A | 3F | Top (J) | ULS 100 1.4 DL | CR_600X600_C04_G60 | Rectangular | 600 | 600 | N/A - rectangular column | 40 | 27.59 | 413.69 | 413.69 | 16 | 5 | 5 | 16 single bars | Own design | 64.50,64.50,1;182.25,64.50,1;300.00,64.50,1;417.75,64.50,1;535.50,64.50,1;535.50,182.25,1;535.50,300.00,1;535.50,417.75,1;535.50,535.50,1;417.75,535.50,1;300.00,535.50,1;182.25,535.50,1;64.50,535.50,1;64.50,417.75,1;64.50,300.00,1;64.50,182.25,1 | 0.0218 | 0.06 | 399.69 | -16.43 | 2.44 | 750.94 | 0.02 | PASS | PASS | 3000 | 1 | 16.67 | 36.62 | Not slender | Not slender | 1 | Not slender | 2.44 | 3000 | 1 | 16.67 | 40 | Not slender | Not slender | 1 | Not slender | -16.43 | 1 | dead load share of Pu | Not on a support (beams or a column below restrain the bottom) | PASS - not slender | 13.65 | 394.71 | 394.71 | 0 | YES | 626.36 | 0.63 | PASS | N/A - the joint is checked in the combinations that govern it (see the other rows of this end) | N/A - the joint is checked in the combinations that govern it (see the other rows of this end) | N/A - the joint is checked in the combinations that govern it (see the other rows of this end) | N/A - the joint is checked in the combinations that govern it (see the other rows of this end) | N/A - the joint is checked in the combinations that govern it (see the other rows of this end) | N/A - the joint is checked in the combinations that govern it (see the other rows of this end) | N/A - the joint is checked in the combinations that govern it (see the other rows of this end) | N/A - the joint is checked in the combinations that govern it (see the other rows of this end) | N/A - the joint is checked in the combinations that govern it (see the other rows of this end) | N/A - the joint is checked in the combinations that govern it (see the other rows of this end) | N/A - the joint is checked in the combinations that govern it (see the other rows of this end) | N/A - the joint is checked in the combinations that govern it (see the other rows of this end) | N/A - the joint is checked in the combinations that govern it (see the other rows of this end) | N/A - the joint is checked in the combinations that govern it (see the other rows of this end) | N/A - the joint is checked in the combinations that govern it (see the other rows of this end) | N/A - the joint is checked in the combinations that govern it (see the other rows of this end) | N/A - the joint is checked in the combinations that govern it (see the other rows of this end) | Rectilinear hoops and crossties | 12 mm Rectilinear hoops and crossties @ 150 mm; X: 5 legs, Y: 5 legs | 12 | 150 | 5 | 5 | 18.7.5(a) | NOT APPLIED | 0.0066 | 0.006 | N/A - Pu <= 0.3 Ag f'c and f'c <= 70 MPa | N/A - rectangular hoops: 18.7.5(a) to (c) apply | N/A - rectangular hoops: 18.7.5(a) to (c) apply | N/A - rectangular hoops: 18.7.5(a) to (c) apply | 1 | 1.14 | 0.0066 | 0.0072 | 0.0066 | 0.0072 | PASS | PASS | PASS - 4 legs needed along the X edge | PASS - 4 legs needed along the Y edge | 0 | PASS | PASS | PASS | PASS | All applicable checks passed.
C1A | 3-C1A | 3F | Top (J) | ULS 101 1.2 DL + 1.6 LL + 0.5 Lr | CR_600X600_C04_G60 | Rectangular | 600 | 600 | N/A - rectangular column | 40 | 27.59 | 413.69 | 413.69 | 16 | 5 | 5 | 16 single bars | Own design | 64.50,64.50,1;182.25,64.50,1;300.00,64.50,1;417.75,64.50,1;535.50,64.50,1;535.50,182.25,1;535.50,300.00,1;535.50,417.75,1;535.50,535.50,1;417.75,535.50,1;300.00,535.50,1;182.25,535.50,1;64.50,535.50,1;64.50,417.75,1;64.50,300.00,1;64.50,182.25,1 | 0.0218 | 0.06 | 443.84 | -19.37 | 2.81 | 758.41 | 0.03 | PASS | PASS | 3000 | 1 | 16.67 | 36.9 | Not slender | Not slender | 1 | Not slender | 2.81 | 3000 | 1 | 16.67 | 40 | Not slender | Not slender | 1 | Not slender | -19.37 | 0.79 | dead load share of Pu | Not on a support (beams or a column below restrain the bottom) | PASS - not slender | 16.18 | 394.71 | 394.71 | 0 | YES | 626.36 | 0.63 | PASS | RD-C1A (I): 12 bars D25; 12 single bars; 3-C1A (J): 16 bars D25; 16 single bars | 3GY-2A (J): top 4D28, bottom 4D28 | 1346.8 | 400.46 | 3.36 | 3GX-1 (J): top 4D28, bottom 4D28; 3GX-1A (I): top 4D28, bottom 4D28 | 1346.8 | 800.92 | 1.68 | PASS | 1109.19 | 1339.42 | 0.83 | 2218.38 | 1339.42 | 1.66 | FAIL | Rectilinear hoops and crossties | 12 mm Rectilinear hoops and crossties @ 150 mm; X: 5 legs, Y: 5 legs | 12 | 150 | 5 | 5 | 18.7.5(a) | NOT APPLIED | 0.0066 | 0.006 | N/A - Pu <= 0.3 Ag f'c and f'c <= 70 MPa | N/A - rectangular hoops: 18.7.5(a) to (c) apply | N/A - rectangular hoops: 18.7.5(a) to (c) apply | N/A - rectangular hoops: 18.7.5(a) to (c) apply | 1 | 1.14 | 0.0066 | 0.0072 | 0.0066 | 0.0072 | PASS | PASS | PASS - 4 legs needed along the X edge | PASS - 4 legs needed along the Y edge | 0 | PASS | PASS | PASS | FAIL | FAIL
C1A | 3-C1A | 3F | Top (J) | ULS 102 1.2 DL + 1.6 Lr + f LL | CR_600X600_C04_G60 | Rectangular | 600 | 600 | N/A - rectangular column | 40 | 27.59 | 413.69 | 413.69 | 16 | 5 | 5 | 16 single bars | Own design | 64.50,64.50,1;182.25,64.50,1;300.00,64.50,1;417.75,64.50,1;535.50,64.50,1;535.50,182.25,1;535.50,300.00,1;535.50,417.75,1;535.50,535.50,1;417.75,535.50,1;300.00,535.50,1;182.25,535.50,1;64.50,535.50,1;64.50,417.75,1;64.50,300.00,1;64.50,182.25,1 | 0.0218 | 0.06 | 374.23 | -15.74 | 2.32 | 746.91 | 0.02 | PASS | PASS | 3000 | 1 | 16.67 | 36.73 | Not slender | Not slender | 1 | Not slender | 2.32 | 3000 | 1 | 16.67 | 40 | Not slender | Not slender | 1 | Not slender | -15.74 | 0.92 | dead load share of Pu | Not on a support (beams or a column below restrain the bottom) | PASS - not slender | 13.1 | 394.71 | 394.71 | 0 | YES | 626.36 | 0.63 | PASS | N/A - the joint is checked in the combinations that govern it (see the other rows of this end) | N/A - the joint is checked in the combinations that govern it (see the other rows of this end) | N/A - the joint is checked in the combinations that govern it (see the other rows of this end) | N/A - the joint is checked in the combinations that govern it (see the other rows of this end) | N/A - the joint is checked in the combinations that govern it (see the other rows of this end) | N/A - the joint is checked in the combinations that govern it (see the other rows of this end) | N/A - the joint is checked in the combinations that govern it (see the other rows of this end) | N/A - the joint is checked in the combinations that govern it (see the other rows of this end) | N/A - the joint is checked in the combinations that govern it (see the other rows of this end) | N/A - the joint is checked in the combinations that govern it (see the other rows of this end) | N/A - the joint is checked in the combinations that govern it (see the other rows of this end) | N/A - the joint is checked in the combinations that govern it (see the other rows of this end) | N/A - the joint is checked in the combinations that govern it (see the other rows of this end) | N/A - the joint is checked in the combinations that govern it (see the other rows of this end) | N/A - the joint is checked in the combinations that govern it (see the other rows of this end) | N/A - the joint is checked in the combinations that govern it (see the other rows of this end) | N/A - the joint is checked in the combinations that govern it (see the other rows of this end) | Rectilinear hoops and crossties | 12 mm Rectilinear hoops and crossties @ 150 mm; X: 5 legs, Y: 5 legs | 12 | 150 | 5 | 5 | 18.7.5(a) | NOT APPLIED | 0.0066 | 0.006 | N/A - Pu <= 0.3 Ag f'c and f'c <= 70 MPa | N/A - rectangular hoops: 18.7.5(a) to (c) apply | N/A - rectangular hoops: 18.7.5(a) to (c) apply | N/A - rectangular hoops: 18.7.5(a) to (c) apply | 1 | 1.14 | 0.0066 | 0.0072 | 0.0066 | 0.0072 | PASS | PASS | PASS - 4 legs needed along the X edge | PASS - 4 legs needed along the Y edge | 0 | PASS | PASS | PASS | PASS | All applicable checks passed.
C1A | 3-C1A | 3F | Top (J) | ULS 103 1.2 DL + 1.6 Lr + 0.5 WX | CR_600X600_C04_G60 | Rectangular | 600 | 600 | N/A - rectangular column | 40 | 27.59 | 413.69 | 413.69 | 16 | 5 | 5 | 16 single bars | Own design | 64.50,64.50,1;182.25,64.50,1;300.00,64.50,1;417.75,64.50,1;535.50,64.50,1;535.50,182.25,1;535.50,300.00,1;535.50,417.75,1;535.50,535.50,1;417.75,535.50,1;300.00,535.50,1;182.25,535.50,1;64.50,535.50,1;64.50,417.75,1;64.50,300.00,1;64.50,182.25,1 | 0.0218 | 0.06 | 352.76 | -31.36 | 1.8 | 750.88 | 0.04 | PASS | PASS | 3000 | 1 | 16.67 | 38.81 | Not slender | Not slender | 1 | Not slender | 1.8 | 3000 | 1 | 16.67 | 40 | Not slender | Not slender | 1 | Not slender | -31.36 | 0.97 | dead load share of Pu | Not on a support (beams or a column below restrain the bottom) | PASS - not slender | 16.77 | 394.71 | 394.71 | 0 | YES | 626.36 | 0.63 | PASS | N/A - the joint is checked in the combinations that govern it (see the other rows of this end) | N/A - the joint is checked in the combinations that govern it (see the other rows of this end) | N/A - the joint is checked in the combinations that govern it (see the other rows of this end) | N/A - the joint is checked in the combinations that govern it (see the other rows of this end) | N/A - the joint is checked in the combinations that govern it (see the other rows of this end) | N/A - the joint is checked in the combinations that govern it (see the other rows of this end) | N/A - the joint is checked in the combinations that govern it (see the other rows of this end) | N/A - the joint is checked in the combinations that govern it (see the other rows of this end) | N/A - the joint is checked in the combinations that govern it (see the other rows of this end) | N/A - the joint is checked in the combinations that govern it (see the other rows of this end) | N/A - the joint is checked in the combinations that govern it (see the other rows of this end) | N/A - the joint is checked in the combinations that govern it (see the other rows of this end) | N/A - the joint is checked in the combinations that govern it (see the other rows of this end) | N/A - the joint is checked in the combinations that govern it (see the other rows of this end) | N/A - the joint is checked in the combinations that govern it (see the other rows of this end) | N/A - the joint is checked in the combinations that govern it (see the other rows of this end) | N/A - the joint is checked in the combinations that govern it (see the other rows of this end) | Rectilinear hoops and crossties | 12 mm Rectilinear hoops and crossties @ 150 mm; X: 5 legs, Y: 5 legs | 12 | 150 | 5 | 5 | 18.7.5(a) | NOT APPLIED | 0.0066 | 0.006 | N/A - Pu <= 0.3 Ag f'c and f'c <= 70 MPa | N/A - rectangular hoops: 18.7.5(a) to (c) apply | N/A - rectangular hoops: 18.7.5(a) to (c) apply | N/A - rectangular hoops: 18.7.5(a) to (c) apply | 1 | 1.14 | 0.0066 | 0.0072 | 0.0066 | 0.0072 | PASS | PASS | PASS - 4 legs needed along the X edge | PASS - 4 legs needed along the Y edge | 0 | PASS | PASS | PASS | PASS | All applicable checks passed.
C1A | 3-C1A | 3F | Top (J) | ULS 104 1.2 DL + 1.6 Lr + 0.5 WY | CR_600X600_C04_G60 | Rectangular | 600 | 600 | N/A - rectangular column | 40 | 27.59 | 413.69 | 413.69 | 16 | 5 | 5 | 16 single bars | Own design | 64.50,64.50,1;182.25,64.50,1;300.00,64.50,1;417.75,64.50,1;535.50,64.50,1;535.50,182.25,1;535.50,300.00,1;535.50,417.75,1;535.50,535.50,1;417.75,535.50,1;300.00,535.50,1;182.25,535.50,1;64.50,535.50,1;64.50,417.75,1;64.50,300.00,1;64.50,182.25,1 | 0.0218 | 0.06 | 352.76 | -31.36 | 1.8 | 750.88 | 0.04 | PASS | PASS | 3000 | 1 | 16.67 | 38.81 | Not slender | Not slender | 1 | Not slender | 1.8 | 3000 | 1 | 16.67 | 40 | Not slender | Not slender | 1 | Not slender | -31.36 | 0.97 | dead load share of Pu | Not on a support (beams or a column below restrain the bottom) | PASS - not slender | 16.77 | 394.71 | 394.71 | 0 | YES | 626.36 | 0.63 | PASS | N/A - the joint is checked in the combinations that govern it (see the other rows of this end) | N/A - the joint is checked in the combinations that govern it (see the other rows of this end) | N/A - the joint is checked in the combinations that govern it (see the other rows of this end) | N/A - the joint is checked in the combinations that govern it (see the other rows of this end) | N/A - the joint is checked in the combinations that govern it (see the other rows of this end) | N/A - the joint is checked in the combinations that govern it (see the other rows of this end) | N/A - the joint is checked in the combinations that govern it (see the other rows of this end) | N/A - the joint is checked in the combinations that govern it (see the other rows of this end) | N/A - the joint is checked in the combinations that govern it (see the other rows of this end) | N/A - the joint is checked in the combinations that govern it (see the other rows of this end) | N/A - the joint is checked in the combinations that govern it (see the other rows of this end) | N/A - the joint is checked in the combinations that govern it (see the other rows of this end) | N/A - the joint is checked in the combinations that govern it (see the other rows of this end) | N/A - the joint is checked in the combinations that govern it (see the other rows of this end) | N/A - the joint is checked in the combinations that govern it (see the other rows of this end) | N/A - the joint is checked in the combinations that govern it (see the other rows of this end) | N/A - the joint is checked in the combinations that govern it (see the other rows of this end) | Rectilinear hoops and crossties | 12 mm Rectilinear hoops and crossties @ 150 mm; X: 5 legs, Y: 5 legs | 12 | 150 | 5 | 5 | 18.7.5(a) | NOT APPLIED | 0.0066 | 0.006 | N/A - Pu <= 0.3 Ag f'c and f'c <= 70 MPa | N/A - rectangular hoops: 18.7.5(a) to (c) apply | N/A - rectangular hoops: 18.7.5(a) to (c) apply | N/A - rectangular hoops: 18.7.5(a) to (c) apply | 1 | 1.14 | 0.0066 | 0.0072 | 0.0066 | 0.0072 | PASS | PASS | PASS - 4 legs needed along the X edge | PASS - 4 legs needed along the Y edge | 0 | PASS | PASS | PASS | PASS | All applicable checks passed.
C1A | 3-C1A | 3F | Top (J) | ULS 105 1.2 DL + f LL + 0.5 Lr + 1.0 WX | CR_600X600_C04_G60 | Rectangular | 600 | 600 | N/A - rectangular column | 40 | 27.59 | 413.69 | 413.69 | 16 | 5 | 5 | 16 single bars | Own design | 64.50,64.50,1;182.25,64.50,1;300.00,64.50,1;417.75,64.50,1;535.50,64.50,1;535.50,182.25,1;535.50,300.00,1;535.50,417.75,1;535.50,535.50,1;417.75,535.50,1;300.00,535.50,1;182.25,535.50,1;64.50,535.50,1;64.50,417.75,1;64.50,300.00,1;64.50,182.25,1 | 0.0218 | 0.06 | 394.57 | -50.29 | 1.74 | 759.71 | 0.07 | PASS | PASS | 3000 | 1 | 16.67 | 40 | Not slender | Not slender | 1 | Not slender | 1.74 | 3000 | 1 | 16.67 | 38.84 | Not slender | Not slender | 1 | Not slender | -50.29 | 0.88 | dead load share of Pu | Not on a support (beams or a column below restrain the bottom) | PASS - not slender | 23.24 | 394.71 | 394.71 | 0 | YES | 626.36 | 0.63 | PASS | N/A - the joint is checked in the combinations that govern it (see the other rows of this end) | N/A - the joint is checked in the combinations that govern it (see the other rows of this end) | N/A - the joint is checked in the combinations that govern it (see the other rows of this end) | N/A - the joint is checked in the combinations that govern it (see the other rows of this end) | N/A - the joint is checked in the combinations that govern it (see the other rows of this end) | N/A - the joint is checked in the combinations that govern it (see the other rows of this end) | N/A - the joint is checked in the combinations that govern it (see the other rows of this end) | N/A - the joint is checked in the combinations that govern it (see the other rows of this end) | N/A - the joint is checked in the combinations that govern it (see the other rows of this end) | N/A - the joint is checked in the combinations that govern it (see the other rows of this end) | N/A - the joint is checked in the combinations that govern it (see the other rows of this end) | N/A - the joint is checked in the combinations that govern it (see the other rows of this end) | N/A - the joint is checked in the combinations that govern it (see the other rows of this end) | N/A - the joint is checked in the combinations that govern it (see the other rows of this end) | N/A - the joint is checked in the combinations that govern it (see the other rows of this end) | N/A - the joint is checked in the combinations that govern it (see the other rows of this end) | N/A - the joint is checked in the combinations that govern it (see the other rows of this end) | Rectilinear hoops and crossties | 12 mm Rectilinear hoops and crossties @ 150 mm; X: 5 legs, Y: 5 legs | 12 | 150 | 5 | 5 | 18.7.5(a) | NOT APPLIED | 0.0066 | 0.006 | N/A - Pu <= 0.3 Ag f'c and f'c <= 70 MPa | N/A - rectangular hoops: 18.7.5(a) to (c) apply | N/A - rectangular hoops: 18.7.5(a) to (c) apply | N/A - rectangular hoops: 18.7.5(a) to (c) apply | 1 | 1.14 | 0.0066 | 0.0072 | 0.0066 | 0.0072 | PASS | PASS | PASS - 4 legs needed along the X edge | PASS - 4 legs needed along the Y edge | 0 | PASS | PASS | PASS | PASS | All applicable checks passed.
C1A | 3-C1A | 3F | Top (J) | ULS 106 1.2 DL + f LL + 0.5 Lr + 1.0 WY | CR_600X600_C04_G60 | Rectangular | 600 | 600 | N/A - rectangular column | 40 | 27.59 | 413.69 | 413.69 | 16 | 5 | 5 | 16 single bars | Own design | 64.50,64.50,1;182.25,64.50,1;300.00,64.50,1;417.75,64.50,1;535.50,64.50,1;535.50,182.25,1;535.50,300.00,1;535.50,417.75,1;535.50,535.50,1;417.75,535.50,1;300.00,535.50,1;182.25,535.50,1;64.50,535.50,1;64.50,417.75,1;64.50,300.00,1;64.50,182.25,1 | 0.0218 | 0.06 | 394.57 | -50.29 | 1.74 | 759.71 | 0.07 | PASS | PASS | 3000 | 1 | 16.67 | 40 | Not slender | Not slender | 1 | Not slender | 1.74 | 3000 | 1 | 16.67 | 38.84 | Not slender | Not slender | 1 | Not slender | -50.29 | 0.88 | dead load share of Pu | Not on a support (beams or a column below restrain the bottom) | PASS - not slender | 23.24 | 394.71 | 394.71 | 0 | YES | 626.36 | 0.63 | PASS | N/A - the joint is checked in the combinations that govern it (see the other rows of this end) | N/A - the joint is checked in the combinations that govern it (see the other rows of this end) | N/A - the joint is checked in the combinations that govern it (see the other rows of this end) | N/A - the joint is checked in the combinations that govern it (see the other rows of this end) | N/A - the joint is checked in the combinations that govern it (see the other rows of this end) | N/A - the joint is checked in the combinations that govern it (see the other rows of this end) | N/A - the joint is checked in the combinations that govern it (see the other rows of this end) | N/A - the joint is checked in the combinations that govern it (see the other rows of this end) | N/A - the joint is checked in the combinations that govern it (see the other rows of this end) | N/A - the joint is checked in the combinations that govern it (see the other rows of this end) | N/A - the joint is checked in the combinations that govern it (see the other rows of this end) | N/A - the joint is checked in the combinations that govern it (see the other rows of this end) | N/A - the joint is checked in the combinations that govern it (see the other rows of this end) | N/A - the joint is checked in the combinations that govern it (see the other rows of this end) | N/A - the joint is checked in the combinations that govern it (see the other rows of this end) | N/A - the joint is checked in the combinations that govern it (see the other rows of this end) | N/A - the joint is checked in the combinations that govern it (see the other rows of this end) | Rectilinear hoops and crossties | 12 mm Rectilinear hoops and crossties @ 150 mm; X: 5 legs, Y: 5 legs | 12 | 150 | 5 | 5 | 18.7.5(a) | NOT APPLIED | 0.0066 | 0.006 | N/A - Pu <= 0.3 Ag f'c and f'c <= 70 MPa | N/A - rectangular hoops: 18.7.5(a) to (c) apply | N/A - rectangular hoops: 18.7.5(a) to (c) apply | N/A - rectangular hoops: 18.7.5(a) to (c) apply | 1 | 1.14 | 0.0066 | 0.0072 | 0.0066 | 0.0072 | PASS | PASS | PASS - 4 legs needed along the X edge | PASS - 4 legs needed along the Y edge | 0 | PASS | PASS | PASS | PASS | All applicable checks passed.
C1A | 3-C1A | 3F | Top (J) | ULS 107 (1.2 + Ev) DL + f LL + 1.0 RSA1 | CR_600X600_C04_G60 | Rectangular | 600 | 600 | N/A - rectangular column | 40 | 27.59 | 413.69 | 413.69 | 16 | 5 | 5 | 16 single bars | Own design | 64.50,64.50,1;182.25,64.50,1;300.00,64.50,1;417.75,64.50,1;535.50,64.50,1;535.50,182.25,1;535.50,300.00,1;535.50,417.75,1;535.50,535.50,1;417.75,535.50,1;300.00,535.50,1;182.25,535.50,1;64.50,535.50,1;64.50,417.75,1;64.50,300.00,1;64.50,182.25,1 | 0.0218 | 0.06 | 414.45 | -47.52 | 132.34 | 737.44 | 0.19 | PASS | PASS | 3000 | 1 | 16.67 | 22 | Not slender | Not slender | 1 | Not slender | 132.34 | 3000 | 1 | 16.67 | 22 | Not slender | Not slender | 1 | Not slender | -47.52 | 0.98 | dead load share of Pu | Not on a support (beams or a column below restrain the bottom) | PASS - not slender | 64.77 | 394.71 | 394.71 | 0 | YES | 626.36 | 0.63 | PASS | N/A - the joint is checked in the combinations that govern it (see the other rows of this end) | N/A - the joint is checked in the combinations that govern it (see the other rows of this end) | N/A - the joint is checked in the combinations that govern it (see the other rows of this end) | N/A - the joint is checked in the combinations that govern it (see the other rows of this end) | N/A - the joint is checked in the combinations that govern it (see the other rows of this end) | N/A - the joint is checked in the combinations that govern it (see the other rows of this end) | N/A - the joint is checked in the combinations that govern it (see the other rows of this end) | N/A - the joint is checked in the combinations that govern it (see the other rows of this end) | N/A - the joint is checked in the combinations that govern it (see the other rows of this end) | N/A - the joint is checked in the combinations that govern it (see the other rows of this end) | N/A - the joint is checked in the combinations that govern it (see the other rows of this end) | N/A - the joint is checked in the combinations that govern it (see the other rows of this end) | N/A - the joint is checked in the combinations that govern it (see the other rows of this end) | N/A - the joint is checked in the combinations that govern it (see the other rows of this end) | N/A - the joint is checked in the combinations that govern it (see the other rows of this end) | N/A - the joint is checked in the combinations that govern it (see the other rows of this end) | N/A - the joint is checked in the combinations that govern it (see the other rows of this end) | Rectilinear hoops and crossties | 12 mm Rectilinear hoops and crossties @ 150 mm; X: 5 legs, Y: 5 legs | 12 | 150 | 5 | 5 | 18.7.5(a) | NOT APPLIED | 0.0066 | 0.006 | N/A - Pu <= 0.3 Ag f'c and f'c <= 70 MPa | N/A - rectangular hoops: 18.7.5(a) to (c) apply | N/A - rectangular hoops: 18.7.5(a) to (c) apply | N/A - rectangular hoops: 18.7.5(a) to (c) apply | 1 | 1.14 | 0.0066 | 0.0072 | 0.0066 | 0.0072 | PASS | PASS | PASS - 4 legs needed along the X edge | PASS - 4 legs needed along the Y edge | 0 | PASS | PASS | PASS | PASS | All applicable checks passed.
C1A | 3-C1A | 3F | Top (J) | ULS 107 (1.2 + Ev) DL + f LL + 1.0 RSA2 | CR_600X600_C04_G60 | Rectangular | 600 | 600 | N/A - rectangular column | 40 | 27.59 | 413.69 | 413.69 | 16 | 5 | 5 | 16 single bars | Own design | 64.50,64.50,1;182.25,64.50,1;300.00,64.50,1;417.75,64.50,1;535.50,64.50,1;535.50,182.25,1;535.50,300.00,1;535.50,417.75,1;535.50,535.50,1;417.75,535.50,1;300.00,535.50,1;182.25,535.50,1;64.50,535.50,1;64.50,417.75,1;64.50,300.00,1;64.50,182.25,1 | 0.0218 | 0.06 | 414.45 | -47.52 | 132.34 | 737.44 | 0.19 | PASS | PASS | 3000 | 1 | 16.67 | 22 | Not slender | Not slender | 1 | Not slender | 132.34 | 3000 | 1 | 16.67 | 22 | Not slender | Not slender | 1 | Not slender | -47.52 | 0.98 | dead load share of Pu | Not on a support (beams or a column below restrain the bottom) | PASS - not slender | 64.77 | 394.71 | 394.71 | 0 | YES | 626.36 | 0.63 | PASS | N/A - the joint is checked in the combinations that govern it (see the other rows of this end) | N/A - the joint is checked in the combinations that govern it (see the other rows of this end) | N/A - the joint is checked in the combinations that govern it (see the other rows of this end) | N/A - the joint is checked in the combinations that govern it (see the other rows of this end) | N/A - the joint is checked in the combinations that govern it (see the other rows of this end) | N/A - the joint is checked in the combinations that govern it (see the other rows of this end) | N/A - the joint is checked in the combinations that govern it (see the other rows of this end) | N/A - the joint is checked in the combinations that govern it (see the other rows of this end) | N/A - the joint is checked in the combinations that govern it (see the other rows of this end) | N/A - the joint is checked in the combinations that govern it (see the other rows of this end) | N/A - the joint is checked in the combinations that govern it (see the other rows of this end) | N/A - the joint is checked in the combinations that govern it (see the other rows of this end) | N/A - the joint is checked in the combinations that govern it (see the other rows of this end) | N/A - the joint is checked in the combinations that govern it (see the other rows of this end) | N/A - the joint is checked in the combinations that govern it (see the other rows of this end) | N/A - the joint is checked in the combinations that govern it (see the other rows of this end) | N/A - the joint is checked in the combinations that govern it (see the other rows of this end) | Rectilinear hoops and crossties | 12 mm Rectilinear hoops and crossties @ 150 mm; X: 5 legs, Y: 5 legs | 12 | 150 | 5 | 5 | 18.7.5(a) | NOT APPLIED | 0.0066 | 0.006 | N/A - Pu <= 0.3 Ag f'c and f'c <= 70 MPa | N/A - rectangular hoops: 18.7.5(a) to (c) apply | N/A - rectangular hoops: 18.7.5(a) to (c) apply | N/A - rectangular hoops: 18.7.5(a) to (c) apply | 1 | 1.14 | 0.0066 | 0.0072 | 0.0066 | 0.0072 | PASS | PASS | PASS - 4 legs needed along the X edge | PASS - 4 legs needed along the Y edge | 0 | PASS | PASS | PASS | PASS | All applicable checks passed.
C1A | 3-C1A | 3F | Top (J) | ULS 107 (1.2 + Ev) DL + f LL + 1.0 RSA3 | CR_600X600_C04_G60 | Rectangular | 600 | 600 | N/A - rectangular column | 40 | 27.59 | 413.69 | 413.69 | 16 | 5 | 5 | 16 single bars | Own design | 64.50,64.50,1;182.25,64.50,1;300.00,64.50,1;417.75,64.50,1;535.50,64.50,1;535.50,182.25,1;535.50,300.00,1;535.50,417.75,1;535.50,535.50,1;417.75,535.50,1;300.00,535.50,1;182.25,535.50,1;64.50,535.50,1;64.50,417.75,1;64.50,300.00,1;64.50,182.25,1 | 0.0218 | 0.06 | 414.45 | -47.52 | 132.34 | 737.44 | 0.19 | PASS | PASS | 3000 | 1 | 16.67 | 22 | Not slender | Not slender | 1 | Not slender | 132.34 | 3000 | 1 | 16.67 | 22 | Not slender | Not slender | 1 | Not slender | -47.52 | 0.98 | dead load share of Pu | Not on a support (beams or a column below restrain the bottom) | PASS - not slender | 64.77 | 394.71 | 394.71 | 0 | YES | 626.36 | 0.63 | PASS | N/A - the joint is checked in the combinations that govern it (see the other rows of this end) | N/A - the joint is checked in the combinations that govern it (see the other rows of this end) | N/A - the joint is checked in the combinations that govern it (see the other rows of this end) | N/A - the joint is checked in the combinations that govern it (see the other rows of this end) | N/A - the joint is checked in the combinations that govern it (see the other rows of this end) | N/A - the joint is checked in the combinations that govern it (see the other rows of this end) | N/A - the joint is checked in the combinations that govern it (see the other rows of this end) | N/A - the joint is checked in the combinations that govern it (see the other rows of this end) | N/A - the joint is checked in the combinations that govern it (see the other rows of this end) | N/A - the joint is checked in the combinations that govern it (see the other rows of this end) | N/A - the joint is checked in the combinations that govern it (see the other rows of this end) | N/A - the joint is checked in the combinations that govern it (see the other rows of this end) | N/A - the joint is checked in the combinations that govern it (see the other rows of this end) | N/A - the joint is checked in the combinations that govern it (see the other rows of this end) | N/A - the joint is checked in the combinations that govern it (see the other rows of this end) | N/A - the joint is checked in the combinations that govern it (see the other rows of this end) | N/A - the joint is checked in the combinations that govern it (see the other rows of this end) | Rectilinear hoops and crossties | 12 mm Rectilinear hoops and crossties @ 150 mm; X: 5 legs, Y: 5 legs | 12 | 150 | 5 | 5 | 18.7.5(a) | NOT APPLIED | 0.0066 | 0.006 | N/A - Pu <= 0.3 Ag f'c and f'c <= 70 MPa | N/A - rectangular hoops: 18.7.5(a) to (c) apply | N/A - rectangular hoops: 18.7.5(a) to (c) apply | N/A - rectangular hoops: 18.7.5(a) to (c) apply | 1 | 1.14 | 0.0066 | 0.0072 | 0.0066 | 0.0072 | PASS | PASS | PASS - 4 legs needed along the X edge | PASS - 4 legs needed along the Y edge | 0 | PASS | PASS | PASS | PASS | All applicable checks passed.
C1A | 3-C1A | 3F | Top (J) | ULS 107 (1.2 + Ev) DL + f LL + 1.0 RSA4 | CR_600X600_C04_G60 | Rectangular | 600 | 600 | N/A - rectangular column | 40 | 27.59 | 413.69 | 413.69 | 16 | 5 | 5 | 16 single bars | Own design | 64.50,64.50,1;182.25,64.50,1;300.00,64.50,1;417.75,64.50,1;535.50,64.50,1;535.50,182.25,1;535.50,300.00,1;535.50,417.75,1;535.50,535.50,1;417.75,535.50,1;300.00,535.50,1;182.25,535.50,1;64.50,535.50,1;64.50,417.75,1;64.50,300.00,1;64.50,182.25,1 | 0.0218 | 0.06 | 414.45 | -47.52 | 132.34 | 737.44 | 0.19 | PASS | PASS | 3000 | 1 | 16.67 | 22 | Not slender | Not slender | 1 | Not slender | 132.34 | 3000 | 1 | 16.67 | 22 | Not slender | Not slender | 1 | Not slender | -47.52 | 0.98 | dead load share of Pu | Not on a support (beams or a column below restrain the bottom) | PASS - not slender | 64.77 | 394.71 | 394.71 | 0 | YES | 626.36 | 0.63 | PASS | N/A - the joint is checked in the combinations that govern it (see the other rows of this end) | N/A - the joint is checked in the combinations that govern it (see the other rows of this end) | N/A - the joint is checked in the combinations that govern it (see the other rows of this end) | N/A - the joint is checked in the combinations that govern it (see the other rows of this end) | N/A - the joint is checked in the combinations that govern it (see the other rows of this end) | N/A - the joint is checked in the combinations that govern it (see the other rows of this end) | N/A - the joint is checked in the combinations that govern it (see the other rows of this end) | N/A - the joint is checked in the combinations that govern it (see the other rows of this end) | N/A - the joint is checked in the combinations that govern it (see the other rows of this end) | N/A - the joint is checked in the combinations that govern it (see the other rows of this end) | N/A - the joint is checked in the combinations that govern it (see the other rows of this end) | N/A - the joint is checked in the combinations that govern it (see the other rows of this end) | N/A - the joint is checked in the combinations that govern it (see the other rows of this end) | N/A - the joint is checked in the combinations that govern it (see the other rows of this end) | N/A - the joint is checked in the combinations that govern it (see the other rows of this end) | N/A - the joint is checked in the combinations that govern it (see the other rows of this end) | N/A - the joint is checked in the combinations that govern it (see the other rows of this end) | Rectilinear hoops and crossties | 12 mm Rectilinear hoops and crossties @ 150 mm; X: 5 legs, Y: 5 legs | 12 | 150 | 5 | 5 | 18.7.5(a) | NOT APPLIED | 0.0066 | 0.006 | N/A - Pu <= 0.3 Ag f'c and f'c <= 70 MPa | N/A - rectangular hoops: 18.7.5(a) to (c) apply | N/A - rectangular hoops: 18.7.5(a) to (c) apply | N/A - rectangular hoops: 18.7.5(a) to (c) apply | 1 | 1.14 | 0.0066 | 0.0072 | 0.0066 | 0.0072 | PASS | PASS | PASS - 4 legs needed along the X edge | PASS - 4 legs needed along the Y edge | 0 | PASS | PASS | PASS | PASS | All applicable checks passed.
C1A | 3-C1A | 3F | Top (J) | ULS 107 (1.2 + Ev) DL + f LL + 1.0 RSA5 | CR_600X600_C04_G60 | Rectangular | 600 | 600 | N/A - rectangular column | 40 | 27.59 | 413.69 | 413.69 | 16 | 5 | 5 | 16 single bars | Own design | 64.50,64.50,1;182.25,64.50,1;300.00,64.50,1;417.75,64.50,1;535.50,64.50,1;535.50,182.25,1;535.50,300.00,1;535.50,417.75,1;535.50,535.50,1;417.75,535.50,1;300.00,535.50,1;182.25,535.50,1;64.50,535.50,1;64.50,417.75,1;64.50,300.00,1;64.50,182.25,1 | 0.0218 | 0.06 | 372.51 | -105.34 | 55.77 | 709.6 | 0.17 | PASS | PASS | 3000 | 1 | 16.67 | 22 | Not slender | Not slender | 1 | Not slender | 55.77 | 3000 | 1 | 16.67 | 22 | Not slender | Not slender | 1 | Not slender | -105.34 | 1 | dead load share of Pu | Not on a support (beams or a column below restrain the bottom) | PASS - not slender | 46.28 | 394.71 | 394.71 | 0 | YES | 626.36 | 0.63 | PASS | RD-C1A (I): 12 bars D25; 12 single bars; 3-C1A (J): 16 bars D25; 16 single bars | 3GY-2A (J): top 4D28, bottom 4D28 | 1330.72 | 400.46 | 3.32 | 3GX-1 (J): top 4D28, bottom 4D28; 3GX-1A (I): top 4D28, bottom 4D28 | 1330.72 | 800.92 | 1.66 | PASS | 1109.19 | 1339.42 | 0.83 | 2218.38 | 1339.42 | 1.66 | FAIL | Rectilinear hoops and crossties | 12 mm Rectilinear hoops and crossties @ 150 mm; X: 5 legs, Y: 5 legs | 12 | 150 | 5 | 5 | 18.7.5(a) | NOT APPLIED | 0.0066 | 0.006 | N/A - Pu <= 0.3 Ag f'c and f'c <= 70 MPa | N/A - rectangular hoops: 18.7.5(a) to (c) apply | N/A - rectangular hoops: 18.7.5(a) to (c) apply | N/A - rectangular hoops: 18.7.5(a) to (c) apply | 1 | 1.14 | 0.0066 | 0.0072 | 0.0066 | 0.0072 | PASS | PASS | PASS - 4 legs needed along the X edge | PASS - 4 legs needed along the Y edge | 0 | PASS | PASS | PASS | FAIL | FAIL
C1A | 3-C1A | 3F | Top (J) | ULS 107 (1.2 + Ev) DL + f LL + 1.0 RSA6 | CR_600X600_C04_G60 | Rectangular | 600 | 600 | N/A - rectangular column | 40 | 27.59 | 413.69 | 413.69 | 16 | 5 | 5 | 16 single bars | Own design | 64.50,64.50,1;182.25,64.50,1;300.00,64.50,1;417.75,64.50,1;535.50,64.50,1;535.50,182.25,1;535.50,300.00,1;535.50,417.75,1;535.50,535.50,1;417.75,535.50,1;300.00,535.50,1;182.25,535.50,1;64.50,535.50,1;64.50,417.75,1;64.50,300.00,1;64.50,182.25,1 | 0.0218 | 0.06 | 372.51 | -105.34 | 55.77 | 709.6 | 0.17 | PASS | PASS | 3000 | 1 | 16.67 | 22 | Not slender | Not slender | 1 | Not slender | 55.77 | 3000 | 1 | 16.67 | 22 | Not slender | Not slender | 1 | Not slender | -105.34 | 1 | dead load share of Pu | Not on a support (beams or a column below restrain the bottom) | PASS - not slender | 46.28 | 394.71 | 394.71 | 0 | YES | 626.36 | 0.63 | PASS | N/A - the joint is checked in the combinations that govern it (see the other rows of this end) | N/A - the joint is checked in the combinations that govern it (see the other rows of this end) | N/A - the joint is checked in the combinations that govern it (see the other rows of this end) | N/A - the joint is checked in the combinations that govern it (see the other rows of this end) | N/A - the joint is checked in the combinations that govern it (see the other rows of this end) | N/A - the joint is checked in the combinations that govern it (see the other rows of this end) | N/A - the joint is checked in the combinations that govern it (see the other rows of this end) | N/A - the joint is checked in the combinations that govern it (see the other rows of this end) | N/A - the joint is checked in the combinations that govern it (see the other rows of this end) | N/A - the joint is checked in the combinations that govern it (see the other rows of this end) | N/A - the joint is checked in the combinations that govern it (see the other rows of this end) | N/A - the joint is checked in the combinations that govern it (see the other rows of this end) | N/A - the joint is checked in the combinations that govern it (see the other rows of this end) | N/A - the joint is checked in the combinations that govern it (see the other rows of this end) | N/A - the joint is checked in the combinations that govern it (see the other rows of this end) | N/A - the joint is checked in the combinations that govern it (see the other rows of this end) | N/A - the joint is checked in the combinations that govern it (see the other rows of this end) | Rectilinear hoops and crossties | 12 mm Rectilinear hoops and crossties @ 150 mm; X: 5 legs, Y: 5 legs | 12 | 150 | 5 | 5 | 18.7.5(a) | NOT APPLIED | 0.0066 | 0.006 | N/A - Pu <= 0.3 Ag f'c and f'c <= 70 MPa | N/A - rectangular hoops: 18.7.5(a) to (c) apply | N/A - rectangular hoops: 18.7.5(a) to (c) apply | N/A - rectangular hoops: 18.7.5(a) to (c) apply | 1 | 1.14 | 0.0066 | 0.0072 | 0.0066 | 0.0072 | PASS | PASS | PASS - 4 legs needed along the X edge | PASS - 4 legs needed along the Y edge | 0 | PASS | PASS | PASS | PASS | All applicable checks passed.
C1A | 3-C1A | 3F | Top (J) | ULS 107 (1.2 + Ev) DL + f LL + 1.0 RSA7 | CR_600X600_C04_G60 | Rectangular | 600 | 600 | N/A - rectangular column | 40 | 27.59 | 413.69 | 413.69 | 16 | 5 | 5 | 16 single bars | Own design | 64.50,64.50,1;182.25,64.50,1;300.00,64.50,1;417.75,64.50,1;535.50,64.50,1;535.50,182.25,1;535.50,300.00,1;535.50,417.75,1;535.50,535.50,1;417.75,535.50,1;300.00,535.50,1;182.25,535.50,1;64.50,535.50,1;64.50,417.75,1;64.50,300.00,1;64.50,182.25,1 | 0.0218 | 0.06 | 372.51 | -105.34 | 55.77 | 709.6 | 0.17 | PASS | PASS | 3000 | 1 | 16.67 | 22 | Not slender | Not slender | 1 | Not slender | 55.77 | 3000 | 1 | 16.67 | 22 | Not slender | Not slender | 1 | Not slender | -105.34 | 1 | dead load share of Pu | Not on a support (beams or a column below restrain the bottom) | PASS - not slender | 46.28 | 394.71 | 394.71 | 0 | YES | 626.36 | 0.63 | PASS | N/A - the joint is checked in the combinations that govern it (see the other rows of this end) | N/A - the joint is checked in the combinations that govern it (see the other rows of this end) | N/A - the joint is checked in the combinations that govern it (see the other rows of this end) | N/A - the joint is checked in the combinations that govern it (see the other rows of this end) | N/A - the joint is checked in the combinations that govern it (see the other rows of this end) | N/A - the joint is checked in the combinations that govern it (see the other rows of this end) | N/A - the joint is checked in the combinations that govern it (see the other rows of this end) | N/A - the joint is checked in the combinations that govern it (see the other rows of this end) | N/A - the joint is checked in the combinations that govern it (see the other rows of this end) | N/A - the joint is checked in the combinations that govern it (see the other rows of this end) | N/A - the joint is checked in the combinations that govern it (see the other rows of this end) | N/A - the joint is checked in the combinations that govern it (see the other rows of this end) | N/A - the joint is checked in the combinations that govern it (see the other rows of this end) | N/A - the joint is checked in the combinations that govern it (see the other rows of this end) | N/A - the joint is checked in the combinations that govern it (see the other rows of this end) | N/A - the joint is checked in the combinations that govern it (see the other rows of this end) | N/A - the joint is checked in the combinations that govern it (see the other rows of this end) | Rectilinear hoops and crossties | 12 mm Rectilinear hoops and crossties @ 150 mm; X: 5 legs, Y: 5 legs | 12 | 150 | 5 | 5 | 18.7.5(a) | NOT APPLIED | 0.0066 | 0.006 | N/A - Pu <= 0.3 Ag f'c and f'c <= 70 MPa | N/A - rectangular hoops: 18.7.5(a) to (c) apply | N/A - rectangular hoops: 18.7.5(a) to (c) apply | N/A - rectangular hoops: 18.7.5(a) to (c) apply | 1 | 1.14 | 0.0066 | 0.0072 | 0.0066 | 0.0072 | PASS | PASS | PASS - 4 legs needed along the X edge | PASS - 4 legs needed along the Y edge | 0 | PASS | PASS | PASS | PASS | All applicable checks passed.
C1A | 3-C1A | 3F | Top (J) | ULS 107 (1.2 + Ev) DL + f LL + 1.0 RSA8 | CR_600X600_C04_G60 | Rectangular | 600 | 600 | N/A - rectangular column | 40 | 27.59 | 413.69 | 413.69 | 16 | 5 | 5 | 16 single bars | Own design | 64.50,64.50,1;182.25,64.50,1;300.00,64.50,1;417.75,64.50,1;535.50,64.50,1;535.50,182.25,1;535.50,300.00,1;535.50,417.75,1;535.50,535.50,1;417.75,535.50,1;300.00,535.50,1;182.25,535.50,1;64.50,535.50,1;64.50,417.75,1;64.50,300.00,1;64.50,182.25,1 | 0.0218 | 0.06 | 372.51 | -105.34 | 55.77 | 709.6 | 0.17 | PASS | PASS | 3000 | 1 | 16.67 | 22 | Not slender | Not slender | 1 | Not slender | 55.77 | 3000 | 1 | 16.67 | 22 | Not slender | Not slender | 1 | Not slender | -105.34 | 1 | dead load share of Pu | Not on a support (beams or a column below restrain the bottom) | PASS - not slender | 46.28 | 394.71 | 394.71 | 0 | YES | 626.36 | 0.63 | PASS | N/A - the joint is checked in the combinations that govern it (see the other rows of this end) | N/A - the joint is checked in the combinations that govern it (see the other rows of this end) | N/A - the joint is checked in the combinations that govern it (see the other rows of this end) | N/A - the joint is checked in the combinations that govern it (see the other rows of this end) | N/A - the joint is checked in the combinations that govern it (see the other rows of this end) | N/A - the joint is checked in the combinations that govern it (see the other rows of this end) | N/A - the joint is checked in the combinations that govern it (see the other rows of this end) | N/A - the joint is checked in the combinations that govern it (see the other rows of this end) | N/A - the joint is checked in the combinations that govern it (see the other rows of this end) | N/A - the joint is checked in the combinations that govern it (see the other rows of this end) | N/A - the joint is checked in the combinations that govern it (see the other rows of this end) | N/A - the joint is checked in the combinations that govern it (see the other rows of this end) | N/A - the joint is checked in the combinations that govern it (see the other rows of this end) | N/A - the joint is checked in the combinations that govern it (see the other rows of this end) | N/A - the joint is checked in the combinations that govern it (see the other rows of this end) | N/A - the joint is checked in the combinations that govern it (see the other rows of this end) | N/A - the joint is checked in the combinations that govern it (see the other rows of this end) | Rectilinear hoops and crossties | 12 mm Rectilinear hoops and crossties @ 150 mm; X: 5 legs, Y: 5 legs | 12 | 150 | 5 | 5 | 18.7.5(a) | NOT APPLIED | 0.0066 | 0.006 | N/A - Pu <= 0.3 Ag f'c and f'c <= 70 MPa | N/A - rectangular hoops: 18.7.5(a) to (c) apply | N/A - rectangular hoops: 18.7.5(a) to (c) apply | N/A - rectangular hoops: 18.7.5(a) to (c) apply | 1 | 1.14 | 0.0066 | 0.0072 | 0.0066 | 0.0072 | PASS | PASS | PASS - 4 legs needed along the X edge | PASS - 4 legs needed along the Y edge | 0 | PASS | PASS | PASS | PASS | All applicable checks passed.
C1A | 3-C1A | 3F | Top (J) | ULS 108 0.9 DL + 1.0 WX | CR_600X600_C04_G60 | Rectangular | 600 | 600 | N/A - rectangular column | 40 | 27.59 | 413.69 | 413.69 | 16 | 5 | 5 | 16 single bars | Own design | 64.50,64.50,1;182.25,64.50,1;300.00,64.50,1;417.75,64.50,1;535.50,64.50,1;535.50,182.25,1;535.50,300.00,1;535.50,417.75,1;535.50,535.50,1;417.75,535.50,1;300.00,535.50,1;182.25,535.50,1;64.50,535.50,1;64.50,417.75,1;64.50,300.00,1;64.50,182.25,1 | 0.0218 | 0.06 | 277.28 | -45.11 | 0.99 | 740.14 | 0.06 | PASS | PASS | 3000 | 1 | 16.67 | 40 | Not slender | Not slender | 1 | Not slender | 0.99 | 3000 | 1 | 16.67 | 37.32 | Not slender | Not slender | 1 | Not slender | -45.11 | 0.93 | dead load share of Pu | Not on a support (beams or a column below restrain the bottom) | PASS - not slender | 18.91 | 394.71 | 394.71 | 0 | YES | 626.36 | 0.63 | PASS | N/A - the joint is checked in the combinations that govern it (see the other rows of this end) | N/A - the joint is checked in the combinations that govern it (see the other rows of this end) | N/A - the joint is checked in the combinations that govern it (see the other rows of this end) | N/A - the joint is checked in the combinations that govern it (see the other rows of this end) | N/A - the joint is checked in the combinations that govern it (see the other rows of this end) | N/A - the joint is checked in the combinations that govern it (see the other rows of this end) | N/A - the joint is checked in the combinations that govern it (see the other rows of this end) | N/A - the joint is checked in the combinations that govern it (see the other rows of this end) | N/A - the joint is checked in the combinations that govern it (see the other rows of this end) | N/A - the joint is checked in the combinations that govern it (see the other rows of this end) | N/A - the joint is checked in the combinations that govern it (see the other rows of this end) | N/A - the joint is checked in the combinations that govern it (see the other rows of this end) | N/A - the joint is checked in the combinations that govern it (see the other rows of this end) | N/A - the joint is checked in the combinations that govern it (see the other rows of this end) | N/A - the joint is checked in the combinations that govern it (see the other rows of this end) | N/A - the joint is checked in the combinations that govern it (see the other rows of this end) | N/A - the joint is checked in the combinations that govern it (see the other rows of this end) | Rectilinear hoops and crossties | 12 mm Rectilinear hoops and crossties @ 150 mm; X: 5 legs, Y: 5 legs | 12 | 150 | 5 | 5 | 18.7.5(a) | NOT APPLIED | 0.0066 | 0.006 | N/A - Pu <= 0.3 Ag f'c and f'c <= 70 MPa | N/A - rectangular hoops: 18.7.5(a) to (c) apply | N/A - rectangular hoops: 18.7.5(a) to (c) apply | N/A - rectangular hoops: 18.7.5(a) to (c) apply | 1 | 1.14 | 0.0066 | 0.0072 | 0.0066 | 0.0072 | PASS | PASS | PASS - 4 legs needed along the X edge | PASS - 4 legs needed along the Y edge | 0 | PASS | PASS | PASS | PASS | All applicable checks passed.
C1A | 3-C1A | 3F | Top (J) | ULS 109 0.9 DL + 1.0 WY | CR_600X600_C04_G60 | Rectangular | 600 | 600 | N/A - rectangular column | 40 | 27.59 | 413.69 | 413.69 | 16 | 5 | 5 | 16 single bars | Own design | 64.50,64.50,1;182.25,64.50,1;300.00,64.50,1;417.75,64.50,1;535.50,64.50,1;535.50,182.25,1;535.50,300.00,1;535.50,417.75,1;535.50,535.50,1;417.75,535.50,1;300.00,535.50,1;182.25,535.50,1;64.50,535.50,1;64.50,417.75,1;64.50,300.00,1;64.50,182.25,1 | 0.0218 | 0.06 | 277.28 | -45.11 | 0.99 | 740.14 | 0.06 | PASS | PASS | 3000 | 1 | 16.67 | 40 | Not slender | Not slender | 1 | Not slender | 0.99 | 3000 | 1 | 16.67 | 37.32 | Not slender | Not slender | 1 | Not slender | -45.11 | 0.93 | dead load share of Pu | Not on a support (beams or a column below restrain the bottom) | PASS - not slender | 18.91 | 394.71 | 394.71 | 0 | YES | 626.36 | 0.63 | PASS | N/A - the joint is checked in the combinations that govern it (see the other rows of this end) | N/A - the joint is checked in the combinations that govern it (see the other rows of this end) | N/A - the joint is checked in the combinations that govern it (see the other rows of this end) | N/A - the joint is checked in the combinations that govern it (see the other rows of this end) | N/A - the joint is checked in the combinations that govern it (see the other rows of this end) | N/A - the joint is checked in the combinations that govern it (see the other rows of this end) | N/A - the joint is checked in the combinations that govern it (see the other rows of this end) | N/A - the joint is checked in the combinations that govern it (see the other rows of this end) | N/A - the joint is checked in the combinations that govern it (see the other rows of this end) | N/A - the joint is checked in the combinations that govern it (see the other rows of this end) | N/A - the joint is checked in the combinations that govern it (see the other rows of this end) | N/A - the joint is checked in the combinations that govern it (see the other rows of this end) | N/A - the joint is checked in the combinations that govern it (see the other rows of this end) | N/A - the joint is checked in the combinations that govern it (see the other rows of this end) | N/A - the joint is checked in the combinations that govern it (see the other rows of this end) | N/A - the joint is checked in the combinations that govern it (see the other rows of this end) | N/A - the joint is checked in the combinations that govern it (see the other rows of this end) | Rectilinear hoops and crossties | 12 mm Rectilinear hoops and crossties @ 150 mm; X: 5 legs, Y: 5 legs | 12 | 150 | 5 | 5 | 18.7.5(a) | NOT APPLIED | 0.0066 | 0.006 | N/A - Pu <= 0.3 Ag f'c and f'c <= 70 MPa | N/A - rectangular hoops: 18.7.5(a) to (c) apply | N/A - rectangular hoops: 18.7.5(a) to (c) apply | N/A - rectangular hoops: 18.7.5(a) to (c) apply | 1 | 1.14 | 0.0066 | 0.0072 | 0.0066 | 0.0072 | PASS | PASS | PASS - 4 legs needed along the X edge | PASS - 4 legs needed along the Y edge | 0 | PASS | PASS | PASS | PASS | All applicable checks passed.
C1A | 3-C1A | 3F | Top (J) | ULS 110 (0.9 - Ev) DL + 1.0 RSA1 | CR_600X600_C04_G60 | Rectangular | 600 | 600 | N/A - rectangular column | 40 | 27.59 | 413.69 | 413.69 | 16 | 5 | 5 | 16 single bars | Own design | 64.50,64.50,1;182.25,64.50,1;300.00,64.50,1;417.75,64.50,1;535.50,64.50,1;535.50,182.25,1;535.50,300.00,1;535.50,417.75,1;535.50,535.50,1;417.75,535.50,1;300.00,535.50,1;182.25,535.50,1;64.50,535.50,1;64.50,417.75,1;64.50,300.00,1;64.50,182.25,1 | 0.0218 | 0.06 | 171.54 | -37.18 | 130.83 | 706 | 0.19 | PASS | PASS | 3000 | 1 | 16.67 | 22 | Not slender | Not slender | 1 | Not slender | 130.83 | 3000 | 1 | 16.67 | 22 | Not slender | Not slender | 1 | Not slender | -37.18 | 1 | dead load share of Pu | Not on a support (beams or a column below restrain the bottom) | PASS - not slender | 64.15 | 394.71 | 394.71 | 0 | YES | 626.36 | 0.63 | PASS | RD-C1A (I): 12 bars D25; 12 single bars; 3-C1A (J): 16 bars D25; 16 single bars | 3GY-2A (J): top 4D28, bottom 4D28 | 1279.58 | 400.46 | 3.2 | 3GX-1 (J): top 4D28, bottom 4D28; 3GX-1A (I): top 4D28, bottom 4D28 | 1279.58 | 800.92 | 1.6 | PASS | 1109.19 | 1339.42 | 0.83 | 2218.38 | 1339.42 | 1.66 | FAIL | Rectilinear hoops and crossties | 12 mm Rectilinear hoops and crossties @ 150 mm; X: 5 legs, Y: 5 legs | 12 | 150 | 5 | 5 | 18.7.5(a) | NOT APPLIED | 0.0066 | 0.006 | N/A - Pu <= 0.3 Ag f'c and f'c <= 70 MPa | N/A - rectangular hoops: 18.7.5(a) to (c) apply | N/A - rectangular hoops: 18.7.5(a) to (c) apply | N/A - rectangular hoops: 18.7.5(a) to (c) apply | 1 | 1.14 | 0.0066 | 0.0072 | 0.0066 | 0.0072 | PASS | PASS | PASS - 4 legs needed along the X edge | PASS - 4 legs needed along the Y edge | 0 | PASS | PASS | PASS | FAIL | FAIL
C1A | 3-C1A | 3F | Top (J) | ULS 110 (0.9 - Ev) DL + 1.0 RSA2 | CR_600X600_C04_G60 | Rectangular | 600 | 600 | N/A - rectangular column | 40 | 27.59 | 413.69 | 413.69 | 16 | 5 | 5 | 16 single bars | Own design | 64.50,64.50,1;182.25,64.50,1;300.00,64.50,1;417.75,64.50,1;535.50,64.50,1;535.50,182.25,1;535.50,300.00,1;535.50,417.75,1;535.50,535.50,1;417.75,535.50,1;300.00,535.50,1;182.25,535.50,1;64.50,535.50,1;64.50,417.75,1;64.50,300.00,1;64.50,182.25,1 | 0.0218 | 0.06 | 171.54 | -37.18 | 130.83 | 706 | 0.19 | PASS | PASS | 3000 | 1 | 16.67 | 22 | Not slender | Not slender | 1 | Not slender | 130.83 | 3000 | 1 | 16.67 | 22 | Not slender | Not slender | 1 | Not slender | -37.18 | 1 | dead load share of Pu | Not on a support (beams or a column below restrain the bottom) | PASS - not slender | 64.15 | 394.71 | 394.71 | 0 | YES | 626.36 | 0.63 | PASS | N/A - the joint is checked in the combinations that govern it (see the other rows of this end) | N/A - the joint is checked in the combinations that govern it (see the other rows of this end) | N/A - the joint is checked in the combinations that govern it (see the other rows of this end) | N/A - the joint is checked in the combinations that govern it (see the other rows of this end) | N/A - the joint is checked in the combinations that govern it (see the other rows of this end) | N/A - the joint is checked in the combinations that govern it (see the other rows of this end) | N/A - the joint is checked in the combinations that govern it (see the other rows of this end) | N/A - the joint is checked in the combinations that govern it (see the other rows of this end) | N/A - the joint is checked in the combinations that govern it (see the other rows of this end) | N/A - the joint is checked in the combinations that govern it (see the other rows of this end) | N/A - the joint is checked in the combinations that govern it (see the other rows of this end) | N/A - the joint is checked in the combinations that govern it (see the other rows of this end) | N/A - the joint is checked in the combinations that govern it (see the other rows of this end) | N/A - the joint is checked in the combinations that govern it (see the other rows of this end) | N/A - the joint is checked in the combinations that govern it (see the other rows of this end) | N/A - the joint is checked in the combinations that govern it (see the other rows of this end) | N/A - the joint is checked in the combinations that govern it (see the other rows of this end) | Rectilinear hoops and crossties | 12 mm Rectilinear hoops and crossties @ 150 mm; X: 5 legs, Y: 5 legs | 12 | 150 | 5 | 5 | 18.7.5(a) | NOT APPLIED | 0.0066 | 0.006 | N/A - Pu <= 0.3 Ag f'c and f'c <= 70 MPa | N/A - rectangular hoops: 18.7.5(a) to (c) apply | N/A - rectangular hoops: 18.7.5(a) to (c) apply | N/A - rectangular hoops: 18.7.5(a) to (c) apply | 1 | 1.14 | 0.0066 | 0.0072 | 0.0066 | 0.0072 | PASS | PASS | PASS - 4 legs needed along the X edge | PASS - 4 legs needed along the Y edge | 0 | PASS | PASS | PASS | PASS | All applicable checks passed.
C1A | 3-C1A | 3F | Top (J) | ULS 110 (0.9 - Ev) DL + 1.0 RSA3 | CR_600X600_C04_G60 | Rectangular | 600 | 600 | N/A - rectangular column | 40 | 27.59 | 413.69 | 413.69 | 16 | 5 | 5 | 16 single bars | Own design | 64.50,64.50,1;182.25,64.50,1;300.00,64.50,1;417.75,64.50,1;535.50,64.50,1;535.50,182.25,1;535.50,300.00,1;535.50,417.75,1;535.50,535.50,1;417.75,535.50,1;300.00,535.50,1;182.25,535.50,1;64.50,535.50,1;64.50,417.75,1;64.50,300.00,1;64.50,182.25,1 | 0.0218 | 0.06 | 171.54 | -37.18 | 130.83 | 706 | 0.19 | PASS | PASS | 3000 | 1 | 16.67 | 22 | Not slender | Not slender | 1 | Not slender | 130.83 | 3000 | 1 | 16.67 | 22 | Not slender | Not slender | 1 | Not slender | -37.18 | 1 | dead load share of Pu | Not on a support (beams or a column below restrain the bottom) | PASS - not slender | 64.15 | 394.71 | 394.71 | 0 | YES | 626.36 | 0.63 | PASS | N/A - the joint is checked in the combinations that govern it (see the other rows of this end) | N/A - the joint is checked in the combinations that govern it (see the other rows of this end) | N/A - the joint is checked in the combinations that govern it (see the other rows of this end) | N/A - the joint is checked in the combinations that govern it (see the other rows of this end) | N/A - the joint is checked in the combinations that govern it (see the other rows of this end) | N/A - the joint is checked in the combinations that govern it (see the other rows of this end) | N/A - the joint is checked in the combinations that govern it (see the other rows of this end) | N/A - the joint is checked in the combinations that govern it (see the other rows of this end) | N/A - the joint is checked in the combinations that govern it (see the other rows of this end) | N/A - the joint is checked in the combinations that govern it (see the other rows of this end) | N/A - the joint is checked in the combinations that govern it (see the other rows of this end) | N/A - the joint is checked in the combinations that govern it (see the other rows of this end) | N/A - the joint is checked in the combinations that govern it (see the other rows of this end) | N/A - the joint is checked in the combinations that govern it (see the other rows of this end) | N/A - the joint is checked in the combinations that govern it (see the other rows of this end) | N/A - the joint is checked in the combinations that govern it (see the other rows of this end) | N/A - the joint is checked in the combinations that govern it (see the other rows of this end) | Rectilinear hoops and crossties | 12 mm Rectilinear hoops and crossties @ 150 mm; X: 5 legs, Y: 5 legs | 12 | 150 | 5 | 5 | 18.7.5(a) | NOT APPLIED | 0.0066 | 0.006 | N/A - Pu <= 0.3 Ag f'c and f'c <= 70 MPa | N/A - rectangular hoops: 18.7.5(a) to (c) apply | N/A - rectangular hoops: 18.7.5(a) to (c) apply | N/A - rectangular hoops: 18.7.5(a) to (c) apply | 1 | 1.14 | 0.0066 | 0.0072 | 0.0066 | 0.0072 | PASS | PASS | PASS - 4 legs needed along the X edge | PASS - 4 legs needed along the Y edge | 0 | PASS | PASS | PASS | PASS | All applicable checks passed.
C1A | 3-C1A | 3F | Top (J) | ULS 110 (0.9 - Ev) DL + 1.0 RSA4 | CR_600X600_C04_G60 | Rectangular | 600 | 600 | N/A - rectangular column | 40 | 27.59 | 413.69 | 413.69 | 16 | 5 | 5 | 16 single bars | Own design | 64.50,64.50,1;182.25,64.50,1;300.00,64.50,1;417.75,64.50,1;535.50,64.50,1;535.50,182.25,1;535.50,300.00,1;535.50,417.75,1;535.50,535.50,1;417.75,535.50,1;300.00,535.50,1;182.25,535.50,1;64.50,535.50,1;64.50,417.75,1;64.50,300.00,1;64.50,182.25,1 | 0.0218 | 0.06 | 171.54 | -37.18 | 130.83 | 706 | 0.19 | PASS | PASS | 3000 | 1 | 16.67 | 22 | Not slender | Not slender | 1 | Not slender | 130.83 | 3000 | 1 | 16.67 | 22 | Not slender | Not slender | 1 | Not slender | -37.18 | 1 | dead load share of Pu | Not on a support (beams or a column below restrain the bottom) | PASS - not slender | 64.15 | 394.71 | 394.71 | 0 | YES | 626.36 | 0.63 | PASS | N/A - the joint is checked in the combinations that govern it (see the other rows of this end) | N/A - the joint is checked in the combinations that govern it (see the other rows of this end) | N/A - the joint is checked in the combinations that govern it (see the other rows of this end) | N/A - the joint is checked in the combinations that govern it (see the other rows of this end) | N/A - the joint is checked in the combinations that govern it (see the other rows of this end) | N/A - the joint is checked in the combinations that govern it (see the other rows of this end) | N/A - the joint is checked in the combinations that govern it (see the other rows of this end) | N/A - the joint is checked in the combinations that govern it (see the other rows of this end) | N/A - the joint is checked in the combinations that govern it (see the other rows of this end) | N/A - the joint is checked in the combinations that govern it (see the other rows of this end) | N/A - the joint is checked in the combinations that govern it (see the other rows of this end) | N/A - the joint is checked in the combinations that govern it (see the other rows of this end) | N/A - the joint is checked in the combinations that govern it (see the other rows of this end) | N/A - the joint is checked in the combinations that govern it (see the other rows of this end) | N/A - the joint is checked in the combinations that govern it (see the other rows of this end) | N/A - the joint is checked in the combinations that govern it (see the other rows of this end) | N/A - the joint is checked in the combinations that govern it (see the other rows of this end) | Rectilinear hoops and crossties | 12 mm Rectilinear hoops and crossties @ 150 mm; X: 5 legs, Y: 5 legs | 12 | 150 | 5 | 5 | 18.7.5(a) | NOT APPLIED | 0.0066 | 0.006 | N/A - Pu <= 0.3 Ag f'c and f'c <= 70 MPa | N/A - rectangular hoops: 18.7.5(a) to (c) apply | N/A - rectangular hoops: 18.7.5(a) to (c) apply | N/A - rectangular hoops: 18.7.5(a) to (c) apply | 1 | 1.14 | 0.0066 | 0.0072 | 0.0066 | 0.0072 | PASS | PASS | PASS - 4 legs needed along the X edge | PASS - 4 legs needed along the Y edge | 0 | PASS | PASS | PASS | PASS | All applicable checks passed.
C1A | 3-C1A | 3F | Top (J) | ULS 110 (0.9 - Ev) DL + 1.0 RSA5 | CR_600X600_C04_G60 | Rectangular | 600 | 600 | N/A - rectangular column | 40 | 27.59 | 413.69 | 413.69 | 16 | 5 | 5 | 16 single bars | Own design | 64.50,64.50,1;182.25,64.50,1;300.00,64.50,1;417.75,64.50,1;535.50,64.50,1;535.50,182.25,1;535.50,300.00,1;535.50,417.75,1;535.50,535.50,1;417.75,535.50,1;300.00,535.50,1;182.25,535.50,1;64.50,535.50,1;64.50,417.75,1;64.50,300.00,1;64.50,182.25,1 | 0.0218 | 0.06 | 129.61 | -95 | 54.26 | 687.54 | 0.16 | PASS | PASS | 3000 | 1 | 16.67 | 22 | Not slender | Not slender | 1 | Not slender | 54.26 | 3000 | 1 | 16.67 | 22 | Not slender | Not slender | 1 | Not slender | -95 | 1 | dead load share of Pu | Not on a support (beams or a column below restrain the bottom) | PASS - not slender | 37.66 | 394.71 | 394.71 | 0 | YES | 626.36 | 0.63 | PASS | RD-C1A (I): 12 bars D25; 12 single bars; 3-C1A (J): 16 bars D25; 16 single bars | 3GY-2A (J): top 4D28, bottom 4D28 | 1270.3 | 400.46 | 3.17 | 3GX-1 (J): top 4D28, bottom 4D28; 3GX-1A (I): top 4D28, bottom 4D28 | 1270.3 | 800.92 | 1.59 | PASS | 1109.19 | 1339.42 | 0.83 | 2218.38 | 1339.42 | 1.66 | FAIL | Rectilinear hoops and crossties | 12 mm Rectilinear hoops and crossties @ 150 mm; X: 5 legs, Y: 5 legs | 12 | 150 | 5 | 5 | 18.7.5(a) | NOT APPLIED | 0.0066 | 0.006 | N/A - Pu <= 0.3 Ag f'c and f'c <= 70 MPa | N/A - rectangular hoops: 18.7.5(a) to (c) apply | N/A - rectangular hoops: 18.7.5(a) to (c) apply | N/A - rectangular hoops: 18.7.5(a) to (c) apply | 1 | 1.14 | 0.0066 | 0.0072 | 0.0066 | 0.0072 | PASS | PASS | PASS - 4 legs needed along the X edge | PASS - 4 legs needed along the Y edge | 0 | PASS | PASS | PASS | FAIL | FAIL
C1A | 3-C1A | 3F | Top (J) | ULS 110 (0.9 - Ev) DL + 1.0 RSA6 | CR_600X600_C04_G60 | Rectangular | 600 | 600 | N/A - rectangular column | 40 | 27.59 | 413.69 | 413.69 | 16 | 5 | 5 | 16 single bars | Own design | 64.50,64.50,1;182.25,64.50,1;300.00,64.50,1;417.75,64.50,1;535.50,64.50,1;535.50,182.25,1;535.50,300.00,1;535.50,417.75,1;535.50,535.50,1;417.75,535.50,1;300.00,535.50,1;182.25,535.50,1;64.50,535.50,1;64.50,417.75,1;64.50,300.00,1;64.50,182.25,1 | 0.0218 | 0.06 | 129.61 | -95 | 54.26 | 687.54 | 0.16 | PASS | PASS | 3000 | 1 | 16.67 | 22 | Not slender | Not slender | 1 | Not slender | 54.26 | 3000 | 1 | 16.67 | 22 | Not slender | Not slender | 1 | Not slender | -95 | 1 | dead load share of Pu | Not on a support (beams or a column below restrain the bottom) | PASS - not slender | 37.66 | 394.71 | 394.71 | 0 | YES | 626.36 | 0.63 | PASS | N/A - the joint is checked in the combinations that govern it (see the other rows of this end) | N/A - the joint is checked in the combinations that govern it (see the other rows of this end) | N/A - the joint is checked in the combinations that govern it (see the other rows of this end) | N/A - the joint is checked in the combinations that govern it (see the other rows of this end) | N/A - the joint is checked in the combinations that govern it (see the other rows of this end) | N/A - the joint is checked in the combinations that govern it (see the other rows of this end) | N/A - the joint is checked in the combinations that govern it (see the other rows of this end) | N/A - the joint is checked in the combinations that govern it (see the other rows of this end) | N/A - the joint is checked in the combinations that govern it (see the other rows of this end) | N/A - the joint is checked in the combinations that govern it (see the other rows of this end) | N/A - the joint is checked in the combinations that govern it (see the other rows of this end) | N/A - the joint is checked in the combinations that govern it (see the other rows of this end) | N/A - the joint is checked in the combinations that govern it (see the other rows of this end) | N/A - the joint is checked in the combinations that govern it (see the other rows of this end) | N/A - the joint is checked in the combinations that govern it (see the other rows of this end) | N/A - the joint is checked in the combinations that govern it (see the other rows of this end) | N/A - the joint is checked in the combinations that govern it (see the other rows of this end) | Rectilinear hoops and crossties | 12 mm Rectilinear hoops and crossties @ 150 mm; X: 5 legs, Y: 5 legs | 12 | 150 | 5 | 5 | 18.7.5(a) | NOT APPLIED | 0.0066 | 0.006 | N/A - Pu <= 0.3 Ag f'c and f'c <= 70 MPa | N/A - rectangular hoops: 18.7.5(a) to (c) apply | N/A - rectangular hoops: 18.7.5(a) to (c) apply | N/A - rectangular hoops: 18.7.5(a) to (c) apply | 1 | 1.14 | 0.0066 | 0.0072 | 0.0066 | 0.0072 | PASS | PASS | PASS - 4 legs needed along the X edge | PASS - 4 legs needed along the Y edge | 0 | PASS | PASS | PASS | PASS | All applicable checks passed.
C1A | 3-C1A | 3F | Top (J) | ULS 110 (0.9 - Ev) DL + 1.0 RSA7 | CR_600X600_C04_G60 | Rectangular | 600 | 600 | N/A - rectangular column | 40 | 27.59 | 413.69 | 413.69 | 16 | 5 | 5 | 16 single bars | Own design | 64.50,64.50,1;182.25,64.50,1;300.00,64.50,1;417.75,64.50,1;535.50,64.50,1;535.50,182.25,1;535.50,300.00,1;535.50,417.75,1;535.50,535.50,1;417.75,535.50,1;300.00,535.50,1;182.25,535.50,1;64.50,535.50,1;64.50,417.75,1;64.50,300.00,1;64.50,182.25,1 | 0.0218 | 0.06 | 129.61 | -95 | 54.26 | 687.54 | 0.16 | PASS | PASS | 3000 | 1 | 16.67 | 22 | Not slender | Not slender | 1 | Not slender | 54.26 | 3000 | 1 | 16.67 | 22 | Not slender | Not slender | 1 | Not slender | -95 | 1 | dead load share of Pu | Not on a support (beams or a column below restrain the bottom) | PASS - not slender | 37.66 | 394.71 | 394.71 | 0 | YES | 626.36 | 0.63 | PASS | N/A - the joint is checked in the combinations that govern it (see the other rows of this end) | N/A - the joint is checked in the combinations that govern it (see the other rows of this end) | N/A - the joint is checked in the combinations that govern it (see the other rows of this end) | N/A - the joint is checked in the combinations that govern it (see the other rows of this end) | N/A - the joint is checked in the combinations that govern it (see the other rows of this end) | N/A - the joint is checked in the combinations that govern it (see the other rows of this end) | N/A - the joint is checked in the combinations that govern it (see the other rows of this end) | N/A - the joint is checked in the combinations that govern it (see the other rows of this end) | N/A - the joint is checked in the combinations that govern it (see the other rows of this end) | N/A - the joint is checked in the combinations that govern it (see the other rows of this end) | N/A - the joint is checked in the combinations that govern it (see the other rows of this end) | N/A - the joint is checked in the combinations that govern it (see the other rows of this end) | N/A - the joint is checked in the combinations that govern it (see the other rows of this end) | N/A - the joint is checked in the combinations that govern it (see the other rows of this end) | N/A - the joint is checked in the combinations that govern it (see the other rows of this end) | N/A - the joint is checked in the combinations that govern it (see the other rows of this end) | N/A - the joint is checked in the combinations that govern it (see the other rows of this end) | Rectilinear hoops and crossties | 12 mm Rectilinear hoops and crossties @ 150 mm; X: 5 legs, Y: 5 legs | 12 | 150 | 5 | 5 | 18.7.5(a) | NOT APPLIED | 0.0066 | 0.006 | N/A - Pu <= 0.3 Ag f'c and f'c <= 70 MPa | N/A - rectangular hoops: 18.7.5(a) to (c) apply | N/A - rectangular hoops: 18.7.5(a) to (c) apply | N/A - rectangular hoops: 18.7.5(a) to (c) apply | 1 | 1.14 | 0.0066 | 0.0072 | 0.0066 | 0.0072 | PASS | PASS | PASS - 4 legs needed along the X edge | PASS - 4 legs needed along the Y edge | 0 | PASS | PASS | PASS | PASS | All applicable checks passed.
C1A | 3-C1A | 3F | Top (J) | ULS 110 (0.9 - Ev) DL + 1.0 RSA8 | CR_600X600_C04_G60 | Rectangular | 600 | 600 | N/A - rectangular column | 40 | 27.59 | 413.69 | 413.69 | 16 | 5 | 5 | 16 single bars | Own design | 64.50,64.50,1;182.25,64.50,1;300.00,64.50,1;417.75,64.50,1;535.50,64.50,1;535.50,182.25,1;535.50,300.00,1;535.50,417.75,1;535.50,535.50,1;417.75,535.50,1;300.00,535.50,1;182.25,535.50,1;64.50,535.50,1;64.50,417.75,1;64.50,300.00,1;64.50,182.25,1 | 0.0218 | 0.06 | 129.61 | -95 | 54.26 | 687.54 | 0.16 | PASS | PASS | 3000 | 1 | 16.67 | 22 | Not slender | Not slender | 1 | Not slender | 54.26 | 3000 | 1 | 16.67 | 22 | Not slender | Not slender | 1 | Not slender | -95 | 1 | dead load share of Pu | Not on a support (beams or a column below restrain the bottom) | PASS - not slender | 37.66 | 394.71 | 394.71 | 0 | YES | 626.36 | 0.63 | PASS | N/A - the joint is checked in the combinations that govern it (see the other rows of this end) | N/A - the joint is checked in the combinations that govern it (see the other rows of this end) | N/A - the joint is checked in the combinations that govern it (see the other rows of this end) | N/A - the joint is checked in the combinations that govern it (see the other rows of this end) | N/A - the joint is checked in the combinations that govern it (see the other rows of this end) | N/A - the joint is checked in the combinations that govern it (see the other rows of this end) | N/A - the joint is checked in the combinations that govern it (see the other rows of this end) | N/A - the joint is checked in the combinations that govern it (see the other rows of this end) | N/A - the joint is checked in the combinations that govern it (see the other rows of this end) | N/A - the joint is checked in the combinations that govern it (see the other rows of this end) | N/A - the joint is checked in the combinations that govern it (see the other rows of this end) | N/A - the joint is checked in the combinations that govern it (see the other rows of this end) | N/A - the joint is checked in the combinations that govern it (see the other rows of this end) | N/A - the joint is checked in the combinations that govern it (see the other rows of this end) | N/A - the joint is checked in the combinations that govern it (see the other rows of this end) | N/A - the joint is checked in the combinations that govern it (see the other rows of this end) | N/A - the joint is checked in the combinations that govern it (see the other rows of this end) | Rectilinear hoops and crossties | 12 mm Rectilinear hoops and crossties @ 150 mm; X: 5 legs, Y: 5 legs | 12 | 150 | 5 | 5 | 18.7.5(a) | NOT APPLIED | 0.0066 | 0.006 | N/A - Pu <= 0.3 Ag f'c and f'c <= 70 MPa | N/A - rectangular hoops: 18.7.5(a) to (c) apply | N/A - rectangular hoops: 18.7.5(a) to (c) apply | N/A - rectangular hoops: 18.7.5(a) to (c) apply | 1 | 1.14 | 0.0066 | 0.0072 | 0.0066 | 0.0072 | PASS | PASS | PASS - 4 legs needed along the X edge | PASS - 4 legs needed along the Y edge | 0 | PASS | PASS | PASS | PASS | All applicable checks passed.
C1A | 3-C1A | 3F | Bottom (I) | ULS 100 1.4 DL | CR_600X600_C04_G60 | Rectangular | 600 | 600 | N/A - rectangular column | 40 | 27.59 | 413.69 | 413.69 | 16 | 5 | 5 | 16 single bars | Own design | 64.50,64.50,1;182.25,64.50,1;300.00,64.50,1;417.75,64.50,1;535.50,64.50,1;535.50,182.25,1;535.50,300.00,1;535.50,417.75,1;535.50,535.50,1;417.75,535.50,1;300.00,535.50,1;182.25,535.50,1;64.50,535.50,1;64.50,417.75,1;64.50,300.00,1;64.50,182.25,1 | 0.0218 | 0.06 | 435.32 | 24.52 | -0.53 | 767.9 | 0.03 | PASS | PASS | 3000 | 1 | 16.67 | 36.62 | Not slender | Not slender | 1 | Not slender | -0.53 | 3000 | 1 | 16.67 | 40 | Not slender | Not slender | 1 | Not slender | 24.52 | 1 | dead load share of Pu | Not on a support (beams or a column below restrain the bottom) | PASS - not slender | 13.65 | 394.71 | 394.71 | 0 | YES | 626.36 | 0.63 | PASS | N/A - the joint is checked in the combinations that govern it (see the other rows of this end) | N/A - the joint is checked in the combinations that govern it (see the other rows of this end) | N/A - the joint is checked in the combinations that govern it (see the other rows of this end) | N/A - the joint is checked in the combinations that govern it (see the other rows of this end) | N/A - the joint is checked in the combinations that govern it (see the other rows of this end) | N/A - the joint is checked in the combinations that govern it (see the other rows of this end) | N/A - the joint is checked in the combinations that govern it (see the other rows of this end) | N/A - the joint is checked in the combinations that govern it (see the other rows of this end) | N/A - the joint is checked in the combinations that govern it (see the other rows of this end) | N/A - the joint is checked in the combinations that govern it (see the other rows of this end) | N/A - the joint is checked in the combinations that govern it (see the other rows of this end) | N/A - the joint is checked in the combinations that govern it (see the other rows of this end) | N/A - the joint is checked in the combinations that govern it (see the other rows of this end) | N/A - the joint is checked in the combinations that govern it (see the other rows of this end) | N/A - the joint is checked in the combinations that govern it (see the other rows of this end) | N/A - the joint is checked in the combinations that govern it (see the other rows of this end) | N/A - the joint is checked in the combinations that govern it (see the other rows of this end) | Rectilinear hoops and crossties | 12 mm Rectilinear hoops and crossties @ 150 mm; X: 5 legs, Y: 5 legs | 12 | 150 | 5 | 5 | 18.7.5(a) | NOT APPLIED | 0.0066 | 0.006 | N/A - Pu <= 0.3 Ag f'c and f'c <= 70 MPa | N/A - rectangular hoops: 18.7.5(a) to (c) apply | N/A - rectangular hoops: 18.7.5(a) to (c) apply | N/A - rectangular hoops: 18.7.5(a) to (c) apply | 1 | 1.14 | 0.0066 | 0.0072 | 0.0066 | 0.0072 | PASS | PASS | PASS - 4 legs needed along the X edge | PASS - 4 legs needed along the Y edge | 0 | PASS | PASS | PASS | PASS | All applicable checks passed.
C1A | 3-C1A | 3F | Bottom (I) | ULS 101 1.2 DL + 1.6 LL + 0.5 Lr | CR_600X600_C04_G60 | Rectangular | 600 | 600 | N/A - rectangular column | 40 | 27.59 | 413.69 | 413.69 | 16 | 5 | 5 | 16 single bars | Own design | 64.50,64.50,1;182.25,64.50,1;300.00,64.50,1;417.75,64.50,1;535.50,64.50,1;535.50,182.25,1;535.50,300.00,1;535.50,417.75,1;535.50,535.50,1;417.75,535.50,1;300.00,535.50,1;182.25,535.50,1;64.50,535.50,1;64.50,417.75,1;64.50,300.00,1;64.50,182.25,1 | 0.0218 | 0.06 | 474.38 | 29.17 | -0.68 | 774.57 | 0.04 | PASS | PASS | 3000 | 1 | 16.67 | 36.9 | Not slender | Not slender | 1 | Not slender | -0.68 | 3000 | 1 | 16.67 | 40 | Not slender | Not slender | 1 | Not slender | 29.17 | 0.79 | dead load share of Pu | Not on a support (beams or a column below restrain the bottom) | PASS - not slender | 16.18 | 394.71 | 394.71 | 0 | YES | 626.36 | 0.63 | PASS | 3-C1A (I): 16 bars D25; 16 single bars; 2-C1A (J): 16 bars D25; 16 single bars | 2GY-2A (J): top 4D28, bottom 4D28 | 1741.24 | 400.46 | 4.35 | 2GX-1 (J): top 4D28, bottom 4D28; 2GX-1A (I): top 4D28, bottom 4D28 | 1741.24 | 800.92 | 2.17 | PASS | 1132.68 | 1928.76 | 0.59 | 2265.37 | 1928.76 | 1.17 | FAIL | Rectilinear hoops and crossties | 12 mm Rectilinear hoops and crossties @ 150 mm; X: 5 legs, Y: 5 legs | 12 | 150 | 5 | 5 | 18.7.5(a) | NOT APPLIED | 0.0066 | 0.006 | N/A - Pu <= 0.3 Ag f'c and f'c <= 70 MPa | N/A - rectangular hoops: 18.7.5(a) to (c) apply | N/A - rectangular hoops: 18.7.5(a) to (c) apply | N/A - rectangular hoops: 18.7.5(a) to (c) apply | 1 | 1.14 | 0.0066 | 0.0072 | 0.0066 | 0.0072 | PASS | PASS | PASS - 4 legs needed along the X edge | PASS - 4 legs needed along the Y edge | 0 | PASS | PASS | PASS | FAIL | FAIL
C1A | 3-C1A | 3F | Bottom (I) | ULS 102 1.2 DL + 1.6 Lr + f LL | CR_600X600_C04_G60 | Rectangular | 600 | 600 | N/A - rectangular column | 40 | 27.59 | 413.69 | 413.69 | 16 | 5 | 5 | 16 single bars | Own design | 64.50,64.50,1;182.25,64.50,1;300.00,64.50,1;417.75,64.50,1;535.50,64.50,1;535.50,182.25,1;535.50,300.00,1;535.50,417.75,1;535.50,535.50,1;417.75,535.50,1;300.00,535.50,1;182.25,535.50,1;64.50,535.50,1;64.50,417.75,1;64.50,300.00,1;64.50,182.25,1 | 0.0218 | 0.06 | 404.77 | 23.56 | -0.53 | 762.52 | 0.03 | PASS | PASS | 3000 | 1 | 16.67 | 36.73 | Not slender | Not slender | 1 | Not slender | -0.53 | 3000 | 1 | 16.67 | 40 | Not slender | Not slender | 1 | Not slender | 23.56 | 0.92 | dead load share of Pu | Not on a support (beams or a column below restrain the bottom) | PASS - not slender | 13.1 | 394.71 | 394.71 | 0 | YES | 626.36 | 0.63 | PASS | N/A - the joint is checked in the combinations that govern it (see the other rows of this end) | N/A - the joint is checked in the combinations that govern it (see the other rows of this end) | N/A - the joint is checked in the combinations that govern it (see the other rows of this end) | N/A - the joint is checked in the combinations that govern it (see the other rows of this end) | N/A - the joint is checked in the combinations that govern it (see the other rows of this end) | N/A - the joint is checked in the combinations that govern it (see the other rows of this end) | N/A - the joint is checked in the combinations that govern it (see the other rows of this end) | N/A - the joint is checked in the combinations that govern it (see the other rows of this end) | N/A - the joint is checked in the combinations that govern it (see the other rows of this end) | N/A - the joint is checked in the combinations that govern it (see the other rows of this end) | N/A - the joint is checked in the combinations that govern it (see the other rows of this end) | N/A - the joint is checked in the combinations that govern it (see the other rows of this end) | N/A - the joint is checked in the combinations that govern it (see the other rows of this end) | N/A - the joint is checked in the combinations that govern it (see the other rows of this end) | N/A - the joint is checked in the combinations that govern it (see the other rows of this end) | N/A - the joint is checked in the combinations that govern it (see the other rows of this end) | N/A - the joint is checked in the combinations that govern it (see the other rows of this end) | Rectilinear hoops and crossties | 12 mm Rectilinear hoops and crossties @ 150 mm; X: 5 legs, Y: 5 legs | 12 | 150 | 5 | 5 | 18.7.5(a) | NOT APPLIED | 0.0066 | 0.006 | N/A - Pu <= 0.3 Ag f'c and f'c <= 70 MPa | N/A - rectangular hoops: 18.7.5(a) to (c) apply | N/A - rectangular hoops: 18.7.5(a) to (c) apply | N/A - rectangular hoops: 18.7.5(a) to (c) apply | 1 | 1.14 | 0.0066 | 0.0072 | 0.0066 | 0.0072 | PASS | PASS | PASS - 4 legs needed along the X edge | PASS - 4 legs needed along the Y edge | 0 | PASS | PASS | PASS | PASS | All applicable checks passed.
C1A | 3-C1A | 3F | Bottom (I) | ULS 103 1.2 DL + 1.6 Lr + 0.5 WX | CR_600X600_C04_G60 | Rectangular | 600 | 600 | N/A - rectangular column | 40 | 27.59 | 413.69 | 413.69 | 16 | 5 | 5 | 16 single bars | Own design | 64.50,64.50,1;182.25,64.50,1;300.00,64.50,1;417.75,64.50,1;535.50,64.50,1;535.50,182.25,1;535.50,300.00,1;535.50,417.75,1;535.50,535.50,1;417.75,535.50,1;300.00,535.50,1;182.25,535.50,1;64.50,535.50,1;64.50,417.75,1;64.50,300.00,1;64.50,182.25,1 | 0.0218 | 0.06 | 366.58 | 22.02 | 2.78 | 747.55 | 0.03 | PASS | PASS | 3000 | 1 | 16.67 | 39.01 | Not slender | Not slender | 1 | Not slender | 2.78 | 3000 | 1 | 16.67 | 35.57 | Not slender | Not slender | 1 | Not slender | 22.02 | 1 | dead load share of Pu | Not on a support (beams or a column below restrain the bottom) | PASS - not slender | 16.77 | 394.71 | 394.71 | 0 | YES | 626.36 | 0.63 | PASS | N/A - the joint is checked in the combinations that govern it (see the other rows of this end) | N/A - the joint is checked in the combinations that govern it (see the other rows of this end) | N/A - the joint is checked in the combinations that govern it (see the other rows of this end) | N/A - the joint is checked in the combinations that govern it (see the other rows of this end) | N/A - the joint is checked in the combinations that govern it (see the other rows of this end) | N/A - the joint is checked in the combinations that govern it (see the other rows of this end) | N/A - the joint is checked in the combinations that govern it (see the other rows of this end) | N/A - the joint is checked in the combinations that govern it (see the other rows of this end) | N/A - the joint is checked in the combinations that govern it (see the other rows of this end) | N/A - the joint is checked in the combinations that govern it (see the other rows of this end) | N/A - the joint is checked in the combinations that govern it (see the other rows of this end) | N/A - the joint is checked in the combinations that govern it (see the other rows of this end) | N/A - the joint is checked in the combinations that govern it (see the other rows of this end) | N/A - the joint is checked in the combinations that govern it (see the other rows of this end) | N/A - the joint is checked in the combinations that govern it (see the other rows of this end) | N/A - the joint is checked in the combinations that govern it (see the other rows of this end) | N/A - the joint is checked in the combinations that govern it (see the other rows of this end) | Rectilinear hoops and crossties | 12 mm Rectilinear hoops and crossties @ 150 mm; X: 5 legs, Y: 5 legs | 12 | 150 | 5 | 5 | 18.7.5(a) | NOT APPLIED | 0.0066 | 0.006 | N/A - Pu <= 0.3 Ag f'c and f'c <= 70 MPa | N/A - rectangular hoops: 18.7.5(a) to (c) apply | N/A - rectangular hoops: 18.7.5(a) to (c) apply | N/A - rectangular hoops: 18.7.5(a) to (c) apply | 1 | 1.14 | 0.0066 | 0.0072 | 0.0066 | 0.0072 | PASS | PASS | PASS - 4 legs needed along the X edge | PASS - 4 legs needed along the Y edge | 0 | PASS | PASS | PASS | PASS | All applicable checks passed.
C1A | 3-C1A | 3F | Bottom (I) | ULS 104 1.2 DL + 1.6 Lr + 0.5 WY | CR_600X600_C04_G60 | Rectangular | 600 | 600 | N/A - rectangular column | 40 | 27.59 | 413.69 | 413.69 | 16 | 5 | 5 | 16 single bars | Own design | 64.50,64.50,1;182.25,64.50,1;300.00,64.50,1;417.75,64.50,1;535.50,64.50,1;535.50,182.25,1;535.50,300.00,1;535.50,417.75,1;535.50,535.50,1;417.75,535.50,1;300.00,535.50,1;182.25,535.50,1;64.50,535.50,1;64.50,417.75,1;64.50,300.00,1;64.50,182.25,1 | 0.0218 | 0.06 | 366.58 | 22.02 | 2.78 | 747.55 | 0.03 | PASS | PASS | 3000 | 1 | 16.67 | 39.01 | Not slender | Not slender | 1 | Not slender | 2.78 | 3000 | 1 | 16.67 | 35.57 | Not slender | Not slender | 1 | Not slender | 22.02 | 1 | dead load share of Pu | Not on a support (beams or a column below restrain the bottom) | PASS - not slender | 16.77 | 394.71 | 394.71 | 0 | YES | 626.36 | 0.63 | PASS | N/A - the joint is checked in the combinations that govern it (see the other rows of this end) | N/A - the joint is checked in the combinations that govern it (see the other rows of this end) | N/A - the joint is checked in the combinations that govern it (see the other rows of this end) | N/A - the joint is checked in the combinations that govern it (see the other rows of this end) | N/A - the joint is checked in the combinations that govern it (see the other rows of this end) | N/A - the joint is checked in the combinations that govern it (see the other rows of this end) | N/A - the joint is checked in the combinations that govern it (see the other rows of this end) | N/A - the joint is checked in the combinations that govern it (see the other rows of this end) | N/A - the joint is checked in the combinations that govern it (see the other rows of this end) | N/A - the joint is checked in the combinations that govern it (see the other rows of this end) | N/A - the joint is checked in the combinations that govern it (see the other rows of this end) | N/A - the joint is checked in the combinations that govern it (see the other rows of this end) | N/A - the joint is checked in the combinations that govern it (see the other rows of this end) | N/A - the joint is checked in the combinations that govern it (see the other rows of this end) | N/A - the joint is checked in the combinations that govern it (see the other rows of this end) | N/A - the joint is checked in the combinations that govern it (see the other rows of this end) | N/A - the joint is checked in the combinations that govern it (see the other rows of this end) | Rectilinear hoops and crossties | 12 mm Rectilinear hoops and crossties @ 150 mm; X: 5 legs, Y: 5 legs | 12 | 150 | 5 | 5 | 18.7.5(a) | NOT APPLIED | 0.0066 | 0.006 | N/A - Pu <= 0.3 Ag f'c and f'c <= 70 MPa | N/A - rectangular hoops: 18.7.5(a) to (c) apply | N/A - rectangular hoops: 18.7.5(a) to (c) apply | N/A - rectangular hoops: 18.7.5(a) to (c) apply | 1 | 1.14 | 0.0066 | 0.0072 | 0.0066 | 0.0072 | PASS | PASS | PASS - 4 legs needed along the X edge | PASS - 4 legs needed along the Y edge | 0 | PASS | PASS | PASS | PASS | All applicable checks passed.
C1A | 3-C1A | 3F | Bottom (I) | ULS 105 1.2 DL + f LL + 0.5 Lr + 1.0 WX | CR_600X600_C04_G60 | Rectangular | 600 | 600 | N/A - rectangular column | 40 | 27.59 | 413.69 | 413.69 | 16 | 5 | 5 | 16 single bars | Own design | 64.50,64.50,1;182.25,64.50,1;300.00,64.50,1;417.75,64.50,1;535.50,64.50,1;535.50,182.25,1;535.50,300.00,1;535.50,417.75,1;535.50,535.50,1;417.75,535.50,1;300.00,535.50,1;182.25,535.50,1;64.50,535.50,1;64.50,417.75,1;64.50,300.00,1;64.50,182.25,1 | 0.0218 | 0.06 | 391.68 | 25.58 | 5.95 | 743.5 | 0.04 | PASS | PASS | 3000 | 1 | 16.67 | 38.7 | Not slender | Not slender | 1 | Not slender | 5.95 | 3000 | 1 | 16.67 | 30.87 | Not slender | Not slender | 1 | Not slender | 25.58 | 0.95 | dead load share of Pu | Not on a support (beams or a column below restrain the bottom) | PASS - not slender | 23.24 | 394.71 | 394.71 | 0 | YES | 626.36 | 0.63 | PASS | N/A - the joint is checked in the combinations that govern it (see the other rows of this end) | N/A - the joint is checked in the combinations that govern it (see the other rows of this end) | N/A - the joint is checked in the combinations that govern it (see the other rows of this end) | N/A - the joint is checked in the combinations that govern it (see the other rows of this end) | N/A - the joint is checked in the combinations that govern it (see the other rows of this end) | N/A - the joint is checked in the combinations that govern it (see the other rows of this end) | N/A - the joint is checked in the combinations that govern it (see the other rows of this end) | N/A - the joint is checked in the combinations that govern it (see the other rows of this end) | N/A - the joint is checked in the combinations that govern it (see the other rows of this end) | N/A - the joint is checked in the combinations that govern it (see the other rows of this end) | N/A - the joint is checked in the combinations that govern it (see the other rows of this end) | N/A - the joint is checked in the combinations that govern it (see the other rows of this end) | N/A - the joint is checked in the combinations that govern it (see the other rows of this end) | N/A - the joint is checked in the combinations that govern it (see the other rows of this end) | N/A - the joint is checked in the combinations that govern it (see the other rows of this end) | N/A - the joint is checked in the combinations that govern it (see the other rows of this end) | N/A - the joint is checked in the combinations that govern it (see the other rows of this end) | Rectilinear hoops and crossties | 12 mm Rectilinear hoops and crossties @ 150 mm; X: 5 legs, Y: 5 legs | 12 | 150 | 5 | 5 | 18.7.5(a) | NOT APPLIED | 0.0066 | 0.006 | N/A - Pu <= 0.3 Ag f'c and f'c <= 70 MPa | N/A - rectangular hoops: 18.7.5(a) to (c) apply | N/A - rectangular hoops: 18.7.5(a) to (c) apply | N/A - rectangular hoops: 18.7.5(a) to (c) apply | 1 | 1.14 | 0.0066 | 0.0072 | 0.0066 | 0.0072 | PASS | PASS | PASS - 4 legs needed along the X edge | PASS - 4 legs needed along the Y edge | 0 | PASS | PASS | PASS | PASS | All applicable checks passed.
C1A | 3-C1A | 3F | Bottom (I) | ULS 106 1.2 DL + f LL + 0.5 Lr + 1.0 WY | CR_600X600_C04_G60 | Rectangular | 600 | 600 | N/A - rectangular column | 40 | 27.59 | 413.69 | 413.69 | 16 | 5 | 5 | 16 single bars | Own design | 64.50,64.50,1;182.25,64.50,1;300.00,64.50,1;417.75,64.50,1;535.50,64.50,1;535.50,182.25,1;535.50,300.00,1;535.50,417.75,1;535.50,535.50,1;417.75,535.50,1;300.00,535.50,1;182.25,535.50,1;64.50,535.50,1;64.50,417.75,1;64.50,300.00,1;64.50,182.25,1 | 0.0218 | 0.06 | 391.68 | 25.58 | 5.95 | 743.5 | 0.04 | PASS | PASS | 3000 | 1 | 16.67 | 38.7 | Not slender | Not slender | 1 | Not slender | 5.95 | 3000 | 1 | 16.67 | 30.87 | Not slender | Not slender | 1 | Not slender | 25.58 | 0.95 | dead load share of Pu | Not on a support (beams or a column below restrain the bottom) | PASS - not slender | 23.24 | 394.71 | 394.71 | 0 | YES | 626.36 | 0.63 | PASS | N/A - the joint is checked in the combinations that govern it (see the other rows of this end) | N/A - the joint is checked in the combinations that govern it (see the other rows of this end) | N/A - the joint is checked in the combinations that govern it (see the other rows of this end) | N/A - the joint is checked in the combinations that govern it (see the other rows of this end) | N/A - the joint is checked in the combinations that govern it (see the other rows of this end) | N/A - the joint is checked in the combinations that govern it (see the other rows of this end) | N/A - the joint is checked in the combinations that govern it (see the other rows of this end) | N/A - the joint is checked in the combinations that govern it (see the other rows of this end) | N/A - the joint is checked in the combinations that govern it (see the other rows of this end) | N/A - the joint is checked in the combinations that govern it (see the other rows of this end) | N/A - the joint is checked in the combinations that govern it (see the other rows of this end) | N/A - the joint is checked in the combinations that govern it (see the other rows of this end) | N/A - the joint is checked in the combinations that govern it (see the other rows of this end) | N/A - the joint is checked in the combinations that govern it (see the other rows of this end) | N/A - the joint is checked in the combinations that govern it (see the other rows of this end) | N/A - the joint is checked in the combinations that govern it (see the other rows of this end) | N/A - the joint is checked in the combinations that govern it (see the other rows of this end) | Rectilinear hoops and crossties | 12 mm Rectilinear hoops and crossties @ 150 mm; X: 5 legs, Y: 5 legs | 12 | 150 | 5 | 5 | 18.7.5(a) | NOT APPLIED | 0.0066 | 0.006 | N/A - Pu <= 0.3 Ag f'c and f'c <= 70 MPa | N/A - rectangular hoops: 18.7.5(a) to (c) apply | N/A - rectangular hoops: 18.7.5(a) to (c) apply | N/A - rectangular hoops: 18.7.5(a) to (c) apply | 1 | 1.14 | 0.0066 | 0.0072 | 0.0066 | 0.0072 | PASS | PASS | PASS - 4 legs needed along the X edge | PASS - 4 legs needed along the Y edge | 0 | PASS | PASS | PASS | PASS | All applicable checks passed.
C1A | 3-C1A | 3F | Bottom (I) | ULS 107 (1.2 + Ev) DL + f LL + 1.0 RSA1 | CR_600X600_C04_G60 | Rectangular | 600 | 600 | N/A - rectangular column | 40 | 27.59 | 413.69 | 413.69 | 16 | 5 | 5 | 16 single bars | Own design | 64.50,64.50,1;182.25,64.50,1;300.00,64.50,1;417.75,64.50,1;535.50,64.50,1;535.50,182.25,1;535.50,300.00,1;535.50,417.75,1;535.50,535.50,1;417.75,535.50,1;300.00,535.50,1;182.25,535.50,1;64.50,535.50,1;64.50,417.75,1;64.50,300.00,1;64.50,182.25,1 | 0.0218 | 0.06 | 450.59 | 32.64 | -65.6 | 717.05 | 0.1 | PASS | PASS | 3000 | 1 | 16.67 | 22 | Not slender | Not slender | 1 | Not slender | -65.6 | 3000 | 1 | 16.67 | 22 | Not slender | Not slender | 1 | Not slender | 32.64 | 0.98 | dead load share of Pu | Not on a support (beams or a column below restrain the bottom) | PASS - not slender | 64.77 | 394.71 | 394.71 | 0 | YES | 626.36 | 0.63 | PASS | N/A - the joint is checked in the combinations that govern it (see the other rows of this end) | N/A - the joint is checked in the combinations that govern it (see the other rows of this end) | N/A - the joint is checked in the combinations that govern it (see the other rows of this end) | N/A - the joint is checked in the combinations that govern it (see the other rows of this end) | N/A - the joint is checked in the combinations that govern it (see the other rows of this end) | N/A - the joint is checked in the combinations that govern it (see the other rows of this end) | N/A - the joint is checked in the combinations that govern it (see the other rows of this end) | N/A - the joint is checked in the combinations that govern it (see the other rows of this end) | N/A - the joint is checked in the combinations that govern it (see the other rows of this end) | N/A - the joint is checked in the combinations that govern it (see the other rows of this end) | N/A - the joint is checked in the combinations that govern it (see the other rows of this end) | N/A - the joint is checked in the combinations that govern it (see the other rows of this end) | N/A - the joint is checked in the combinations that govern it (see the other rows of this end) | N/A - the joint is checked in the combinations that govern it (see the other rows of this end) | N/A - the joint is checked in the combinations that govern it (see the other rows of this end) | N/A - the joint is checked in the combinations that govern it (see the other rows of this end) | N/A - the joint is checked in the combinations that govern it (see the other rows of this end) | Rectilinear hoops and crossties | 12 mm Rectilinear hoops and crossties @ 150 mm; X: 5 legs, Y: 5 legs | 12 | 150 | 5 | 5 | 18.7.5(a) | NOT APPLIED | 0.0066 | 0.006 | N/A - Pu <= 0.3 Ag f'c and f'c <= 70 MPa | N/A - rectangular hoops: 18.7.5(a) to (c) apply | N/A - rectangular hoops: 18.7.5(a) to (c) apply | N/A - rectangular hoops: 18.7.5(a) to (c) apply | 1 | 1.14 | 0.0066 | 0.0072 | 0.0066 | 0.0072 | PASS | PASS | PASS - 4 legs needed along the X edge | PASS - 4 legs needed along the Y edge | 0 | PASS | PASS | PASS | PASS | All applicable checks passed.
C1A | 3-C1A | 3F | Bottom (I) | ULS 107 (1.2 + Ev) DL + f LL + 1.0 RSA2 | CR_600X600_C04_G60 | Rectangular | 600 | 600 | N/A - rectangular column | 40 | 27.59 | 413.69 | 413.69 | 16 | 5 | 5 | 16 single bars | Own design | 64.50,64.50,1;182.25,64.50,1;300.00,64.50,1;417.75,64.50,1;535.50,64.50,1;535.50,182.25,1;535.50,300.00,1;535.50,417.75,1;535.50,535.50,1;417.75,535.50,1;300.00,535.50,1;182.25,535.50,1;64.50,535.50,1;64.50,417.75,1;64.50,300.00,1;64.50,182.25,1 | 0.0218 | 0.06 | 450.59 | 32.64 | -65.6 | 717.05 | 0.1 | PASS | PASS | 3000 | 1 | 16.67 | 22 | Not slender | Not slender | 1 | Not slender | -65.6 | 3000 | 1 | 16.67 | 22 | Not slender | Not slender | 1 | Not slender | 32.64 | 0.98 | dead load share of Pu | Not on a support (beams or a column below restrain the bottom) | PASS - not slender | 64.77 | 394.71 | 394.71 | 0 | YES | 626.36 | 0.63 | PASS | N/A - the joint is checked in the combinations that govern it (see the other rows of this end) | N/A - the joint is checked in the combinations that govern it (see the other rows of this end) | N/A - the joint is checked in the combinations that govern it (see the other rows of this end) | N/A - the joint is checked in the combinations that govern it (see the other rows of this end) | N/A - the joint is checked in the combinations that govern it (see the other rows of this end) | N/A - the joint is checked in the combinations that govern it (see the other rows of this end) | N/A - the joint is checked in the combinations that govern it (see the other rows of this end) | N/A - the joint is checked in the combinations that govern it (see the other rows of this end) | N/A - the joint is checked in the combinations that govern it (see the other rows of this end) | N/A - the joint is checked in the combinations that govern it (see the other rows of this end) | N/A - the joint is checked in the combinations that govern it (see the other rows of this end) | N/A - the joint is checked in the combinations that govern it (see the other rows of this end) | N/A - the joint is checked in the combinations that govern it (see the other rows of this end) | N/A - the joint is checked in the combinations that govern it (see the other rows of this end) | N/A - the joint is checked in the combinations that govern it (see the other rows of this end) | N/A - the joint is checked in the combinations that govern it (see the other rows of this end) | N/A - the joint is checked in the combinations that govern it (see the other rows of this end) | Rectilinear hoops and crossties | 12 mm Rectilinear hoops and crossties @ 150 mm; X: 5 legs, Y: 5 legs | 12 | 150 | 5 | 5 | 18.7.5(a) | NOT APPLIED | 0.0066 | 0.006 | N/A - Pu <= 0.3 Ag f'c and f'c <= 70 MPa | N/A - rectangular hoops: 18.7.5(a) to (c) apply | N/A - rectangular hoops: 18.7.5(a) to (c) apply | N/A - rectangular hoops: 18.7.5(a) to (c) apply | 1 | 1.14 | 0.0066 | 0.0072 | 0.0066 | 0.0072 | PASS | PASS | PASS - 4 legs needed along the X edge | PASS - 4 legs needed along the Y edge | 0 | PASS | PASS | PASS | PASS | All applicable checks passed.
C1A | 3-C1A | 3F | Bottom (I) | ULS 107 (1.2 + Ev) DL + f LL + 1.0 RSA3 | CR_600X600_C04_G60 | Rectangular | 600 | 600 | N/A - rectangular column | 40 | 27.59 | 413.69 | 413.69 | 16 | 5 | 5 | 16 single bars | Own design | 64.50,64.50,1;182.25,64.50,1;300.00,64.50,1;417.75,64.50,1;535.50,64.50,1;535.50,182.25,1;535.50,300.00,1;535.50,417.75,1;535.50,535.50,1;417.75,535.50,1;300.00,535.50,1;182.25,535.50,1;64.50,535.50,1;64.50,417.75,1;64.50,300.00,1;64.50,182.25,1 | 0.0218 | 0.06 | 450.59 | 32.64 | -65.6 | 717.05 | 0.1 | PASS | PASS | 3000 | 1 | 16.67 | 22 | Not slender | Not slender | 1 | Not slender | -65.6 | 3000 | 1 | 16.67 | 22 | Not slender | Not slender | 1 | Not slender | 32.64 | 0.98 | dead load share of Pu | Not on a support (beams or a column below restrain the bottom) | PASS - not slender | 64.77 | 394.71 | 394.71 | 0 | YES | 626.36 | 0.63 | PASS | N/A - the joint is checked in the combinations that govern it (see the other rows of this end) | N/A - the joint is checked in the combinations that govern it (see the other rows of this end) | N/A - the joint is checked in the combinations that govern it (see the other rows of this end) | N/A - the joint is checked in the combinations that govern it (see the other rows of this end) | N/A - the joint is checked in the combinations that govern it (see the other rows of this end) | N/A - the joint is checked in the combinations that govern it (see the other rows of this end) | N/A - the joint is checked in the combinations that govern it (see the other rows of this end) | N/A - the joint is checked in the combinations that govern it (see the other rows of this end) | N/A - the joint is checked in the combinations that govern it (see the other rows of this end) | N/A - the joint is checked in the combinations that govern it (see the other rows of this end) | N/A - the joint is checked in the combinations that govern it (see the other rows of this end) | N/A - the joint is checked in the combinations that govern it (see the other rows of this end) | N/A - the joint is checked in the combinations that govern it (see the other rows of this end) | N/A - the joint is checked in the combinations that govern it (see the other rows of this end) | N/A - the joint is checked in the combinations that govern it (see the other rows of this end) | N/A - the joint is checked in the combinations that govern it (see the other rows of this end) | N/A - the joint is checked in the combinations that govern it (see the other rows of this end) | Rectilinear hoops and crossties | 12 mm Rectilinear hoops and crossties @ 150 mm; X: 5 legs, Y: 5 legs | 12 | 150 | 5 | 5 | 18.7.5(a) | NOT APPLIED | 0.0066 | 0.006 | N/A - Pu <= 0.3 Ag f'c and f'c <= 70 MPa | N/A - rectangular hoops: 18.7.5(a) to (c) apply | N/A - rectangular hoops: 18.7.5(a) to (c) apply | N/A - rectangular hoops: 18.7.5(a) to (c) apply | 1 | 1.14 | 0.0066 | 0.0072 | 0.0066 | 0.0072 | PASS | PASS | PASS - 4 legs needed along the X edge | PASS - 4 legs needed along the Y edge | 0 | PASS | PASS | PASS | PASS | All applicable checks passed.
C1A | 3-C1A | 3F | Bottom (I) | ULS 107 (1.2 + Ev) DL + f LL + 1.0 RSA4 | CR_600X600_C04_G60 | Rectangular | 600 | 600 | N/A - rectangular column | 40 | 27.59 | 413.69 | 413.69 | 16 | 5 | 5 | 16 single bars | Own design | 64.50,64.50,1;182.25,64.50,1;300.00,64.50,1;417.75,64.50,1;535.50,64.50,1;535.50,182.25,1;535.50,300.00,1;535.50,417.75,1;535.50,535.50,1;417.75,535.50,1;300.00,535.50,1;182.25,535.50,1;64.50,535.50,1;64.50,417.75,1;64.50,300.00,1;64.50,182.25,1 | 0.0218 | 0.06 | 450.59 | 32.64 | -65.6 | 717.05 | 0.1 | PASS | PASS | 3000 | 1 | 16.67 | 22 | Not slender | Not slender | 1 | Not slender | -65.6 | 3000 | 1 | 16.67 | 22 | Not slender | Not slender | 1 | Not slender | 32.64 | 0.98 | dead load share of Pu | Not on a support (beams or a column below restrain the bottom) | PASS - not slender | 64.77 | 394.71 | 394.71 | 0 | YES | 626.36 | 0.63 | PASS | N/A - the joint is checked in the combinations that govern it (see the other rows of this end) | N/A - the joint is checked in the combinations that govern it (see the other rows of this end) | N/A - the joint is checked in the combinations that govern it (see the other rows of this end) | N/A - the joint is checked in the combinations that govern it (see the other rows of this end) | N/A - the joint is checked in the combinations that govern it (see the other rows of this end) | N/A - the joint is checked in the combinations that govern it (see the other rows of this end) | N/A - the joint is checked in the combinations that govern it (see the other rows of this end) | N/A - the joint is checked in the combinations that govern it (see the other rows of this end) | N/A - the joint is checked in the combinations that govern it (see the other rows of this end) | N/A - the joint is checked in the combinations that govern it (see the other rows of this end) | N/A - the joint is checked in the combinations that govern it (see the other rows of this end) | N/A - the joint is checked in the combinations that govern it (see the other rows of this end) | N/A - the joint is checked in the combinations that govern it (see the other rows of this end) | N/A - the joint is checked in the combinations that govern it (see the other rows of this end) | N/A - the joint is checked in the combinations that govern it (see the other rows of this end) | N/A - the joint is checked in the combinations that govern it (see the other rows of this end) | N/A - the joint is checked in the combinations that govern it (see the other rows of this end) | Rectilinear hoops and crossties | 12 mm Rectilinear hoops and crossties @ 150 mm; X: 5 legs, Y: 5 legs | 12 | 150 | 5 | 5 | 18.7.5(a) | NOT APPLIED | 0.0066 | 0.006 | N/A - Pu <= 0.3 Ag f'c and f'c <= 70 MPa | N/A - rectangular hoops: 18.7.5(a) to (c) apply | N/A - rectangular hoops: 18.7.5(a) to (c) apply | N/A - rectangular hoops: 18.7.5(a) to (c) apply | 1 | 1.14 | 0.0066 | 0.0072 | 0.0066 | 0.0072 | PASS | PASS | PASS - 4 legs needed along the X edge | PASS - 4 legs needed along the Y edge | 0 | PASS | PASS | PASS | PASS | All applicable checks passed.
C1A | 3-C1A | 3F | Bottom (I) | ULS 107 (1.2 + Ev) DL + f LL + 1.0 RSA5 | CR_600X600_C04_G60 | Rectangular | 600 | 600 | N/A - rectangular column | 40 | 27.59 | 413.69 | 413.69 | 16 | 5 | 5 | 16 single bars | Own design | 64.50,64.50,1;182.25,64.50,1;300.00,64.50,1;417.75,64.50,1;535.50,64.50,1;535.50,182.25,1;535.50,300.00,1;535.50,417.75,1;535.50,535.50,1;417.75,535.50,1;300.00,535.50,1;182.25,535.50,1;64.50,535.50,1;64.50,417.75,1;64.50,300.00,1;64.50,182.25,1 | 0.0218 | 0.06 | 408.65 | 41.91 | -25.46 | 698.84 | 0.07 | PASS | PASS | 3000 | 1 | 16.67 | 22 | Not slender | Not slender | 1 | Not slender | -25.46 | 3000 | 1 | 16.67 | 22 | Not slender | Not slender | 1 | Not slender | 41.91 | 1 | dead load share of Pu | Not on a support (beams or a column below restrain the bottom) | PASS - not slender | 46.28 | 394.71 | 394.71 | 0 | YES | 626.36 | 0.63 | PASS | 3-C1A (I): 16 bars D25; 16 single bars; 2-C1A (J): 16 bars D25; 16 single bars | 2GY-2A (J): top 4D28, bottom 4D28 | 1709 | 400.46 | 4.27 | 2GX-1 (J): top 4D28, bottom 4D28; 2GX-1A (I): top 4D28, bottom 4D28 | 1709 | 800.92 | 2.13 | PASS | 1132.68 | 1928.76 | 0.59 | 2265.37 | 1928.76 | 1.17 | FAIL | Rectilinear hoops and crossties | 12 mm Rectilinear hoops and crossties @ 150 mm; X: 5 legs, Y: 5 legs | 12 | 150 | 5 | 5 | 18.7.5(a) | NOT APPLIED | 0.0066 | 0.006 | N/A - Pu <= 0.3 Ag f'c and f'c <= 70 MPa | N/A - rectangular hoops: 18.7.5(a) to (c) apply | N/A - rectangular hoops: 18.7.5(a) to (c) apply | N/A - rectangular hoops: 18.7.5(a) to (c) apply | 1 | 1.14 | 0.0066 | 0.0072 | 0.0066 | 0.0072 | PASS | PASS | PASS - 4 legs needed along the X edge | PASS - 4 legs needed along the Y edge | 0 | PASS | PASS | PASS | FAIL | FAIL
C1A | 3-C1A | 3F | Bottom (I) | ULS 107 (1.2 + Ev) DL + f LL + 1.0 RSA6 | CR_600X600_C04_G60 | Rectangular | 600 | 600 | N/A - rectangular column | 40 | 27.59 | 413.69 | 413.69 | 16 | 5 | 5 | 16 single bars | Own design | 64.50,64.50,1;182.25,64.50,1;300.00,64.50,1;417.75,64.50,1;535.50,64.50,1;535.50,182.25,1;535.50,300.00,1;535.50,417.75,1;535.50,535.50,1;417.75,535.50,1;300.00,535.50,1;182.25,535.50,1;64.50,535.50,1;64.50,417.75,1;64.50,300.00,1;64.50,182.25,1 | 0.0218 | 0.06 | 408.65 | 41.91 | -25.46 | 698.84 | 0.07 | PASS | PASS | 3000 | 1 | 16.67 | 22 | Not slender | Not slender | 1 | Not slender | -25.46 | 3000 | 1 | 16.67 | 22 | Not slender | Not slender | 1 | Not slender | 41.91 | 1 | dead load share of Pu | Not on a support (beams or a column below restrain the bottom) | PASS - not slender | 46.28 | 394.71 | 394.71 | 0 | YES | 626.36 | 0.63 | PASS | N/A - the joint is checked in the combinations that govern it (see the other rows of this end) | N/A - the joint is checked in the combinations that govern it (see the other rows of this end) | N/A - the joint is checked in the combinations that govern it (see the other rows of this end) | N/A - the joint is checked in the combinations that govern it (see the other rows of this end) | N/A - the joint is checked in the combinations that govern it (see the other rows of this end) | N/A - the joint is checked in the combinations that govern it (see the other rows of this end) | N/A - the joint is checked in the combinations that govern it (see the other rows of this end) | N/A - the joint is checked in the combinations that govern it (see the other rows of this end) | N/A - the joint is checked in the combinations that govern it (see the other rows of this end) | N/A - the joint is checked in the combinations that govern it (see the other rows of this end) | N/A - the joint is checked in the combinations that govern it (see the other rows of this end) | N/A - the joint is checked in the combinations that govern it (see the other rows of this end) | N/A - the joint is checked in the combinations that govern it (see the other rows of this end) | N/A - the joint is checked in the combinations that govern it (see the other rows of this end) | N/A - the joint is checked in the combinations that govern it (see the other rows of this end) | N/A - the joint is checked in the combinations that govern it (see the other rows of this end) | N/A - the joint is checked in the combinations that govern it (see the other rows of this end) | Rectilinear hoops and crossties | 12 mm Rectilinear hoops and crossties @ 150 mm; X: 5 legs, Y: 5 legs | 12 | 150 | 5 | 5 | 18.7.5(a) | NOT APPLIED | 0.0066 | 0.006 | N/A - Pu <= 0.3 Ag f'c and f'c <= 70 MPa | N/A - rectangular hoops: 18.7.5(a) to (c) apply | N/A - rectangular hoops: 18.7.5(a) to (c) apply | N/A - rectangular hoops: 18.7.5(a) to (c) apply | 1 | 1.14 | 0.0066 | 0.0072 | 0.0066 | 0.0072 | PASS | PASS | PASS - 4 legs needed along the X edge | PASS - 4 legs needed along the Y edge | 0 | PASS | PASS | PASS | PASS | All applicable checks passed.
C1A | 3-C1A | 3F | Bottom (I) | ULS 107 (1.2 + Ev) DL + f LL + 1.0 RSA7 | CR_600X600_C04_G60 | Rectangular | 600 | 600 | N/A - rectangular column | 40 | 27.59 | 413.69 | 413.69 | 16 | 5 | 5 | 16 single bars | Own design | 64.50,64.50,1;182.25,64.50,1;300.00,64.50,1;417.75,64.50,1;535.50,64.50,1;535.50,182.25,1;535.50,300.00,1;535.50,417.75,1;535.50,535.50,1;417.75,535.50,1;300.00,535.50,1;182.25,535.50,1;64.50,535.50,1;64.50,417.75,1;64.50,300.00,1;64.50,182.25,1 | 0.0218 | 0.06 | 408.65 | 41.91 | -25.46 | 698.84 | 0.07 | PASS | PASS | 3000 | 1 | 16.67 | 22 | Not slender | Not slender | 1 | Not slender | -25.46 | 3000 | 1 | 16.67 | 22 | Not slender | Not slender | 1 | Not slender | 41.91 | 1 | dead load share of Pu | Not on a support (beams or a column below restrain the bottom) | PASS - not slender | 46.28 | 394.71 | 394.71 | 0 | YES | 626.36 | 0.63 | PASS | N/A - the joint is checked in the combinations that govern it (see the other rows of this end) | N/A - the joint is checked in the combinations that govern it (see the other rows of this end) | N/A - the joint is checked in the combinations that govern it (see the other rows of this end) | N/A - the joint is checked in the combinations that govern it (see the other rows of this end) | N/A - the joint is checked in the combinations that govern it (see the other rows of this end) | N/A - the joint is checked in the combinations that govern it (see the other rows of this end) | N/A - the joint is checked in the combinations that govern it (see the other rows of this end) | N/A - the joint is checked in the combinations that govern it (see the other rows of this end) | N/A - the joint is checked in the combinations that govern it (see the other rows of this end) | N/A - the joint is checked in the combinations that govern it (see the other rows of this end) | N/A - the joint is checked in the combinations that govern it (see the other rows of this end) | N/A - the joint is checked in the combinations that govern it (see the other rows of this end) | N/A - the joint is checked in the combinations that govern it (see the other rows of this end) | N/A - the joint is checked in the combinations that govern it (see the other rows of this end) | N/A - the joint is checked in the combinations that govern it (see the other rows of this end) | N/A - the joint is checked in the combinations that govern it (see the other rows of this end) | N/A - the joint is checked in the combinations that govern it (see the other rows of this end) | Rectilinear hoops and crossties | 12 mm Rectilinear hoops and crossties @ 150 mm; X: 5 legs, Y: 5 legs | 12 | 150 | 5 | 5 | 18.7.5(a) | NOT APPLIED | 0.0066 | 0.006 | N/A - Pu <= 0.3 Ag f'c and f'c <= 70 MPa | N/A - rectangular hoops: 18.7.5(a) to (c) apply | N/A - rectangular hoops: 18.7.5(a) to (c) apply | N/A - rectangular hoops: 18.7.5(a) to (c) apply | 1 | 1.14 | 0.0066 | 0.0072 | 0.0066 | 0.0072 | PASS | PASS | PASS - 4 legs needed along the X edge | PASS - 4 legs needed along the Y edge | 0 | PASS | PASS | PASS | PASS | All applicable checks passed.
C1A | 3-C1A | 3F | Bottom (I) | ULS 107 (1.2 + Ev) DL + f LL + 1.0 RSA8 | CR_600X600_C04_G60 | Rectangular | 600 | 600 | N/A - rectangular column | 40 | 27.59 | 413.69 | 413.69 | 16 | 5 | 5 | 16 single bars | Own design | 64.50,64.50,1;182.25,64.50,1;300.00,64.50,1;417.75,64.50,1;535.50,64.50,1;535.50,182.25,1;535.50,300.00,1;535.50,417.75,1;535.50,535.50,1;417.75,535.50,1;300.00,535.50,1;182.25,535.50,1;64.50,535.50,1;64.50,417.75,1;64.50,300.00,1;64.50,182.25,1 | 0.0218 | 0.06 | 408.65 | 41.91 | -25.46 | 698.84 | 0.07 | PASS | PASS | 3000 | 1 | 16.67 | 22 | Not slender | Not slender | 1 | Not slender | -25.46 | 3000 | 1 | 16.67 | 22 | Not slender | Not slender | 1 | Not slender | 41.91 | 1 | dead load share of Pu | Not on a support (beams or a column below restrain the bottom) | PASS - not slender | 46.28 | 394.71 | 394.71 | 0 | YES | 626.36 | 0.63 | PASS | N/A - the joint is checked in the combinations that govern it (see the other rows of this end) | N/A - the joint is checked in the combinations that govern it (see the other rows of this end) | N/A - the joint is checked in the combinations that govern it (see the other rows of this end) | N/A - the joint is checked in the combinations that govern it (see the other rows of this end) | N/A - the joint is checked in the combinations that govern it (see the other rows of this end) | N/A - the joint is checked in the combinations that govern it (see the other rows of this end) | N/A - the joint is checked in the combinations that govern it (see the other rows of this end) | N/A - the joint is checked in the combinations that govern it (see the other rows of this end) | N/A - the joint is checked in the combinations that govern it (see the other rows of this end) | N/A - the joint is checked in the combinations that govern it (see the other rows of this end) | N/A - the joint is checked in the combinations that govern it (see the other rows of this end) | N/A - the joint is checked in the combinations that govern it (see the other rows of this end) | N/A - the joint is checked in the combinations that govern it (see the other rows of this end) | N/A - the joint is checked in the combinations that govern it (see the other rows of this end) | N/A - the joint is checked in the combinations that govern it (see the other rows of this end) | N/A - the joint is checked in the combinations that govern it (see the other rows of this end) | N/A - the joint is checked in the combinations that govern it (see the other rows of this end) | Rectilinear hoops and crossties | 12 mm Rectilinear hoops and crossties @ 150 mm; X: 5 legs, Y: 5 legs | 12 | 150 | 5 | 5 | 18.7.5(a) | NOT APPLIED | 0.0066 | 0.006 | N/A - Pu <= 0.3 Ag f'c and f'c <= 70 MPa | N/A - rectangular hoops: 18.7.5(a) to (c) apply | N/A - rectangular hoops: 18.7.5(a) to (c) apply | N/A - rectangular hoops: 18.7.5(a) to (c) apply | 1 | 1.14 | 0.0066 | 0.0072 | 0.0066 | 0.0072 | PASS | PASS | PASS - 4 legs needed along the X edge | PASS - 4 legs needed along the Y edge | 0 | PASS | PASS | PASS | PASS | All applicable checks passed.
C1A | 3-C1A | 3F | Bottom (I) | ULS 108 0.9 DL + 1.0 WX | CR_600X600_C04_G60 | Rectangular | 600 | 600 | N/A - rectangular column | 40 | 27.59 | 413.69 | 413.69 | 16 | 5 | 5 | 16 single bars | Own design | 64.50,64.50,1;182.25,64.50,1;300.00,64.50,1;417.75,64.50,1;535.50,64.50,1;535.50,182.25,1;535.50,300.00,1;535.50,417.75,1;535.50,535.50,1;417.75,535.50,1;300.00,535.50,1;182.25,535.50,1;64.50,535.50,1;64.50,417.75,1;64.50,300.00,1;64.50,182.25,1 | 0.0218 | 0.06 | 266.76 | 17.77 | 6.13 | 718.54 | 0.03 | PASS | PASS | 3000 | 1 | 16.67 | 38.62 | Not slender | Not slender | 1 | Not slender | 6.13 | 3000 | 1 | 16.67 | 26.01 | Not slender | Not slender | 1 | Not slender | 17.77 | 1 | dead load share of Pu | Not on a support (beams or a column below restrain the bottom) | PASS - not slender | 18.91 | 394.71 | 394.71 | 0 | YES | 626.36 | 0.63 | PASS | N/A - the joint is checked in the combinations that govern it (see the other rows of this end) | N/A - the joint is checked in the combinations that govern it (see the other rows of this end) | N/A - the joint is checked in the combinations that govern it (see the other rows of this end) | N/A - the joint is checked in the combinations that govern it (see the other rows of this end) | N/A - the joint is checked in the combinations that govern it (see the other rows of this end) | N/A - the joint is checked in the combinations that govern it (see the other rows of this end) | N/A - the joint is checked in the combinations that govern it (see the other rows of this end) | N/A - the joint is checked in the combinations that govern it (see the other rows of this end) | N/A - the joint is checked in the combinations that govern it (see the other rows of this end) | N/A - the joint is checked in the combinations that govern it (see the other rows of this end) | N/A - the joint is checked in the combinations that govern it (see the other rows of this end) | N/A - the joint is checked in the combinations that govern it (see the other rows of this end) | N/A - the joint is checked in the combinations that govern it (see the other rows of this end) | N/A - the joint is checked in the combinations that govern it (see the other rows of this end) | N/A - the joint is checked in the combinations that govern it (see the other rows of this end) | N/A - the joint is checked in the combinations that govern it (see the other rows of this end) | N/A - the joint is checked in the combinations that govern it (see the other rows of this end) | Rectilinear hoops and crossties | 12 mm Rectilinear hoops and crossties @ 150 mm; X: 5 legs, Y: 5 legs | 12 | 150 | 5 | 5 | 18.7.5(a) | NOT APPLIED | 0.0066 | 0.006 | N/A - Pu <= 0.3 Ag f'c and f'c <= 70 MPa | N/A - rectangular hoops: 18.7.5(a) to (c) apply | N/A - rectangular hoops: 18.7.5(a) to (c) apply | N/A - rectangular hoops: 18.7.5(a) to (c) apply | 1 | 1.14 | 0.0066 | 0.0072 | 0.0066 | 0.0072 | PASS | PASS | PASS - 4 legs needed along the X edge | PASS - 4 legs needed along the Y edge | 0 | PASS | PASS | PASS | PASS | All applicable checks passed.
C1A | 3-C1A | 3F | Bottom (I) | ULS 109 0.9 DL + 1.0 WY | CR_600X600_C04_G60 | Rectangular | 600 | 600 | N/A - rectangular column | 40 | 27.59 | 413.69 | 413.69 | 16 | 5 | 5 | 16 single bars | Own design | 64.50,64.50,1;182.25,64.50,1;300.00,64.50,1;417.75,64.50,1;535.50,64.50,1;535.50,182.25,1;535.50,300.00,1;535.50,417.75,1;535.50,535.50,1;417.75,535.50,1;300.00,535.50,1;182.25,535.50,1;64.50,535.50,1;64.50,417.75,1;64.50,300.00,1;64.50,182.25,1 | 0.0218 | 0.06 | 266.76 | 17.77 | 6.13 | 718.54 | 0.03 | PASS | PASS | 3000 | 1 | 16.67 | 38.62 | Not slender | Not slender | 1 | Not slender | 6.13 | 3000 | 1 | 16.67 | 26.01 | Not slender | Not slender | 1 | Not slender | 17.77 | 1 | dead load share of Pu | Not on a support (beams or a column below restrain the bottom) | PASS - not slender | 18.91 | 394.71 | 394.71 | 0 | YES | 626.36 | 0.63 | PASS | N/A - the joint is checked in the combinations that govern it (see the other rows of this end) | N/A - the joint is checked in the combinations that govern it (see the other rows of this end) | N/A - the joint is checked in the combinations that govern it (see the other rows of this end) | N/A - the joint is checked in the combinations that govern it (see the other rows of this end) | N/A - the joint is checked in the combinations that govern it (see the other rows of this end) | N/A - the joint is checked in the combinations that govern it (see the other rows of this end) | N/A - the joint is checked in the combinations that govern it (see the other rows of this end) | N/A - the joint is checked in the combinations that govern it (see the other rows of this end) | N/A - the joint is checked in the combinations that govern it (see the other rows of this end) | N/A - the joint is checked in the combinations that govern it (see the other rows of this end) | N/A - the joint is checked in the combinations that govern it (see the other rows of this end) | N/A - the joint is checked in the combinations that govern it (see the other rows of this end) | N/A - the joint is checked in the combinations that govern it (see the other rows of this end) | N/A - the joint is checked in the combinations that govern it (see the other rows of this end) | N/A - the joint is checked in the combinations that govern it (see the other rows of this end) | N/A - the joint is checked in the combinations that govern it (see the other rows of this end) | N/A - the joint is checked in the combinations that govern it (see the other rows of this end) | Rectilinear hoops and crossties | 12 mm Rectilinear hoops and crossties @ 150 mm; X: 5 legs, Y: 5 legs | 12 | 150 | 5 | 5 | 18.7.5(a) | NOT APPLIED | 0.0066 | 0.006 | N/A - Pu <= 0.3 Ag f'c and f'c <= 70 MPa | N/A - rectangular hoops: 18.7.5(a) to (c) apply | N/A - rectangular hoops: 18.7.5(a) to (c) apply | N/A - rectangular hoops: 18.7.5(a) to (c) apply | 1 | 1.14 | 0.0066 | 0.0072 | 0.0066 | 0.0072 | PASS | PASS | PASS - 4 legs needed along the X edge | PASS - 4 legs needed along the Y edge | 0 | PASS | PASS | PASS | PASS | All applicable checks passed.
C1A | 3-C1A | 3F | Bottom (I) | ULS 110 (0.9 - Ev) DL + 1.0 RSA1 | CR_600X600_C04_G60 | Rectangular | 600 | 600 | N/A - rectangular column | 40 | 27.59 | 413.69 | 413.69 | 16 | 5 | 5 | 16 single bars | Own design | 64.50,64.50,1;182.25,64.50,1;300.00,64.50,1;417.75,64.50,1;535.50,64.50,1;535.50,182.25,1;535.50,300.00,1;535.50,417.75,1;535.50,535.50,1;417.75,535.50,1;300.00,535.50,1;182.25,535.50,1;64.50,535.50,1;64.50,417.75,1;64.50,300.00,1;64.50,182.25,1 | 0.0218 | 0.06 | 188.85 | 17.13 | -65.25 | 709.51 | 0.1 | PASS | PASS | 3000 | 1 | 16.67 | 22 | Not slender | Not slender | 1 | Not slender | -65.25 | 3000 | 1 | 16.67 | 22 | Not slender | Not slender | 1 | Not slender | 17.13 | 1 | dead load share of Pu | Not on a support (beams or a column below restrain the bottom) | PASS - not slender | 64.15 | 394.71 | 394.71 | 0 | YES | 626.36 | 0.63 | PASS | 3-C1A (I): 16 bars D25; 16 single bars; 2-C1A (J): 16 bars D25; 16 single bars | 2GY-2A (J): top 4D28, bottom 4D28 | 1618.89 | 400.46 | 4.04 | 2GX-1 (J): top 4D28, bottom 4D28; 2GX-1A (I): top 4D28, bottom 4D28 | 1618.89 | 800.92 | 2.02 | PASS | 1132.68 | 1928.76 | 0.59 | 2265.37 | 1928.76 | 1.17 | FAIL | Rectilinear hoops and crossties | 12 mm Rectilinear hoops and crossties @ 150 mm; X: 5 legs, Y: 5 legs | 12 | 150 | 5 | 5 | 18.7.5(a) | NOT APPLIED | 0.0066 | 0.006 | N/A - Pu <= 0.3 Ag f'c and f'c <= 70 MPa | N/A - rectangular hoops: 18.7.5(a) to (c) apply | N/A - rectangular hoops: 18.7.5(a) to (c) apply | N/A - rectangular hoops: 18.7.5(a) to (c) apply | 1 | 1.14 | 0.0066 | 0.0072 | 0.0066 | 0.0072 | PASS | PASS | PASS - 4 legs needed along the X edge | PASS - 4 legs needed along the Y edge | 0 | PASS | PASS | PASS | FAIL | FAIL
C1A | 3-C1A | 3F | Bottom (I) | ULS 110 (0.9 - Ev) DL + 1.0 RSA2 | CR_600X600_C04_G60 | Rectangular | 600 | 600 | N/A - rectangular column | 40 | 27.59 | 413.69 | 413.69 | 16 | 5 | 5 | 16 single bars | Own design | 64.50,64.50,1;182.25,64.50,1;300.00,64.50,1;417.75,64.50,1;535.50,64.50,1;535.50,182.25,1;535.50,300.00,1;535.50,417.75,1;535.50,535.50,1;417.75,535.50,1;300.00,535.50,1;182.25,535.50,1;64.50,535.50,1;64.50,417.75,1;64.50,300.00,1;64.50,182.25,1 | 0.0218 | 0.06 | 188.85 | 17.13 | -65.25 | 709.51 | 0.1 | PASS | PASS | 3000 | 1 | 16.67 | 22 | Not slender | Not slender | 1 | Not slender | -65.25 | 3000 | 1 | 16.67 | 22 | Not slender | Not slender | 1 | Not slender | 17.13 | 1 | dead load share of Pu | Not on a support (beams or a column below restrain the bottom) | PASS - not slender | 64.15 | 394.71 | 394.71 | 0 | YES | 626.36 | 0.63 | PASS | N/A - the joint is checked in the combinations that govern it (see the other rows of this end) | N/A - the joint is checked in the combinations that govern it (see the other rows of this end) | N/A - the joint is checked in the combinations that govern it (see the other rows of this end) | N/A - the joint is checked in the combinations that govern it (see the other rows of this end) | N/A - the joint is checked in the combinations that govern it (see the other rows of this end) | N/A - the joint is checked in the combinations that govern it (see the other rows of this end) | N/A - the joint is checked in the combinations that govern it (see the other rows of this end) | N/A - the joint is checked in the combinations that govern it (see the other rows of this end) | N/A - the joint is checked in the combinations that govern it (see the other rows of this end) | N/A - the joint is checked in the combinations that govern it (see the other rows of this end) | N/A - the joint is checked in the combinations that govern it (see the other rows of this end) | N/A - the joint is checked in the combinations that govern it (see the other rows of this end) | N/A - the joint is checked in the combinations that govern it (see the other rows of this end) | N/A - the joint is checked in the combinations that govern it (see the other rows of this end) | N/A - the joint is checked in the combinations that govern it (see the other rows of this end) | N/A - the joint is checked in the combinations that govern it (see the other rows of this end) | N/A - the joint is checked in the combinations that govern it (see the other rows of this end) | Rectilinear hoops and crossties | 12 mm Rectilinear hoops and crossties @ 150 mm; X: 5 legs, Y: 5 legs | 12 | 150 | 5 | 5 | 18.7.5(a) | NOT APPLIED | 0.0066 | 0.006 | N/A - Pu <= 0.3 Ag f'c and f'c <= 70 MPa | N/A - rectangular hoops: 18.7.5(a) to (c) apply | N/A - rectangular hoops: 18.7.5(a) to (c) apply | N/A - rectangular hoops: 18.7.5(a) to (c) apply | 1 | 1.14 | 0.0066 | 0.0072 | 0.0066 | 0.0072 | PASS | PASS | PASS - 4 legs needed along the X edge | PASS - 4 legs needed along the Y edge | 0 | PASS | PASS | PASS | PASS | All applicable checks passed.
C1A | 3-C1A | 3F | Bottom (I) | ULS 110 (0.9 - Ev) DL + 1.0 RSA3 | CR_600X600_C04_G60 | Rectangular | 600 | 600 | N/A - rectangular column | 40 | 27.59 | 413.69 | 413.69 | 16 | 5 | 5 | 16 single bars | Own design | 64.50,64.50,1;182.25,64.50,1;300.00,64.50,1;417.75,64.50,1;535.50,64.50,1;535.50,182.25,1;535.50,300.00,1;535.50,417.75,1;535.50,535.50,1;417.75,535.50,1;300.00,535.50,1;182.25,535.50,1;64.50,535.50,1;64.50,417.75,1;64.50,300.00,1;64.50,182.25,1 | 0.0218 | 0.06 | 188.85 | 17.13 | -65.25 | 709.51 | 0.1 | PASS | PASS | 3000 | 1 | 16.67 | 22 | Not slender | Not slender | 1 | Not slender | -65.25 | 3000 | 1 | 16.67 | 22 | Not slender | Not slender | 1 | Not slender | 17.13 | 1 | dead load share of Pu | Not on a support (beams or a column below restrain the bottom) | PASS - not slender | 64.15 | 394.71 | 394.71 | 0 | YES | 626.36 | 0.63 | PASS | N/A - the joint is checked in the combinations that govern it (see the other rows of this end) | N/A - the joint is checked in the combinations that govern it (see the other rows of this end) | N/A - the joint is checked in the combinations that govern it (see the other rows of this end) | N/A - the joint is checked in the combinations that govern it (see the other rows of this end) | N/A - the joint is checked in the combinations that govern it (see the other rows of this end) | N/A - the joint is checked in the combinations that govern it (see the other rows of this end) | N/A - the joint is checked in the combinations that govern it (see the other rows of this end) | N/A - the joint is checked in the combinations that govern it (see the other rows of this end) | N/A - the joint is checked in the combinations that govern it (see the other rows of this end) | N/A - the joint is checked in the combinations that govern it (see the other rows of this end) | N/A - the joint is checked in the combinations that govern it (see the other rows of this end) | N/A - the joint is checked in the combinations that govern it (see the other rows of this end) | N/A - the joint is checked in the combinations that govern it (see the other rows of this end) | N/A - the joint is checked in the combinations that govern it (see the other rows of this end) | N/A - the joint is checked in the combinations that govern it (see the other rows of this end) | N/A - the joint is checked in the combinations that govern it (see the other rows of this end) | N/A - the joint is checked in the combinations that govern it (see the other rows of this end) | Rectilinear hoops and crossties | 12 mm Rectilinear hoops and crossties @ 150 mm; X: 5 legs, Y: 5 legs | 12 | 150 | 5 | 5 | 18.7.5(a) | NOT APPLIED | 0.0066 | 0.006 | N/A - Pu <= 0.3 Ag f'c and f'c <= 70 MPa | N/A - rectangular hoops: 18.7.5(a) to (c) apply | N/A - rectangular hoops: 18.7.5(a) to (c) apply | N/A - rectangular hoops: 18.7.5(a) to (c) apply | 1 | 1.14 | 0.0066 | 0.0072 | 0.0066 | 0.0072 | PASS | PASS | PASS - 4 legs needed along the X edge | PASS - 4 legs needed along the Y edge | 0 | PASS | PASS | PASS | PASS | All applicable checks passed.
C1A | 3-C1A | 3F | Bottom (I) | ULS 110 (0.9 - Ev) DL + 1.0 RSA4 | CR_600X600_C04_G60 | Rectangular | 600 | 600 | N/A - rectangular column | 40 | 27.59 | 413.69 | 413.69 | 16 | 5 | 5 | 16 single bars | Own design | 64.50,64.50,1;182.25,64.50,1;300.00,64.50,1;417.75,64.50,1;535.50,64.50,1;535.50,182.25,1;535.50,300.00,1;535.50,417.75,1;535.50,535.50,1;417.75,535.50,1;300.00,535.50,1;182.25,535.50,1;64.50,535.50,1;64.50,417.75,1;64.50,300.00,1;64.50,182.25,1 | 0.0218 | 0.06 | 188.85 | 17.13 | -65.25 | 709.51 | 0.1 | PASS | PASS | 3000 | 1 | 16.67 | 22 | Not slender | Not slender | 1 | Not slender | -65.25 | 3000 | 1 | 16.67 | 22 | Not slender | Not slender | 1 | Not slender | 17.13 | 1 | dead load share of Pu | Not on a support (beams or a column below restrain the bottom) | PASS - not slender | 64.15 | 394.71 | 394.71 | 0 | YES | 626.36 | 0.63 | PASS | N/A - the joint is checked in the combinations that govern it (see the other rows of this end) | N/A - the joint is checked in the combinations that govern it (see the other rows of this end) | N/A - the joint is checked in the combinations that govern it (see the other rows of this end) | N/A - the joint is checked in the combinations that govern it (see the other rows of this end) | N/A - the joint is checked in the combinations that govern it (see the other rows of this end) | N/A - the joint is checked in the combinations that govern it (see the other rows of this end) | N/A - the joint is checked in the combinations that govern it (see the other rows of this end) | N/A - the joint is checked in the combinations that govern it (see the other rows of this end) | N/A - the joint is checked in the combinations that govern it (see the other rows of this end) | N/A - the joint is checked in the combinations that govern it (see the other rows of this end) | N/A - the joint is checked in the combinations that govern it (see the other rows of this end) | N/A - the joint is checked in the combinations that govern it (see the other rows of this end) | N/A - the joint is checked in the combinations that govern it (see the other rows of this end) | N/A - the joint is checked in the combinations that govern it (see the other rows of this end) | N/A - the joint is checked in the combinations that govern it (see the other rows of this end) | N/A - the joint is checked in the combinations that govern it (see the other rows of this end) | N/A - the joint is checked in the combinations that govern it (see the other rows of this end) | Rectilinear hoops and crossties | 12 mm Rectilinear hoops and crossties @ 150 mm; X: 5 legs, Y: 5 legs | 12 | 150 | 5 | 5 | 18.7.5(a) | NOT APPLIED | 0.0066 | 0.006 | N/A - Pu <= 0.3 Ag f'c and f'c <= 70 MPa | N/A - rectangular hoops: 18.7.5(a) to (c) apply | N/A - rectangular hoops: 18.7.5(a) to (c) apply | N/A - rectangular hoops: 18.7.5(a) to (c) apply | 1 | 1.14 | 0.0066 | 0.0072 | 0.0066 | 0.0072 | PASS | PASS | PASS - 4 legs needed along the X edge | PASS - 4 legs needed along the Y edge | 0 | PASS | PASS | PASS | PASS | All applicable checks passed.
C1A | 3-C1A | 3F | Bottom (I) | ULS 110 (0.9 - Ev) DL + 1.0 RSA5 | CR_600X600_C04_G60 | Rectangular | 600 | 600 | N/A - rectangular column | 40 | 27.59 | 413.69 | 413.69 | 16 | 5 | 5 | 16 single bars | Own design | 64.50,64.50,1;182.25,64.50,1;300.00,64.50,1;417.75,64.50,1;535.50,64.50,1;535.50,182.25,1;535.50,300.00,1;535.50,417.75,1;535.50,535.50,1;417.75,535.50,1;300.00,535.50,1;182.25,535.50,1;64.50,535.50,1;64.50,417.75,1;64.50,300.00,1;64.50,182.25,1 | 0.0218 | 0.06 | 146.91 | 26.4 | -25.11 | 674.1 | 0.05 | PASS | PASS | 3000 | 1 | 16.67 | 22 | Not slender | Not slender | 1 | Not slender | -25.11 | 3000 | 1 | 16.67 | 22 | Not slender | Not slender | 1 | Not slender | 26.4 | 1 | dead load share of Pu | Not on a support (beams or a column below restrain the bottom) | PASS - not slender | 37.66 | 394.71 | 394.71 | 0 | YES | 626.36 | 0.63 | PASS | 3-C1A (I): 16 bars D25; 16 single bars; 2-C1A (J): 16 bars D25; 16 single bars | 2GY-2A (J): top 4D28, bottom 4D28 | 1596.25 | 400.46 | 3.99 | 2GX-1 (J): top 4D28, bottom 4D28; 2GX-1A (I): top 4D28, bottom 4D28 | 1596.25 | 800.92 | 1.99 | PASS | 1132.68 | 1928.76 | 0.59 | 2265.37 | 1928.76 | 1.17 | FAIL | Rectilinear hoops and crossties | 12 mm Rectilinear hoops and crossties @ 150 mm; X: 5 legs, Y: 5 legs | 12 | 150 | 5 | 5 | 18.7.5(a) | NOT APPLIED | 0.0066 | 0.006 | N/A - Pu <= 0.3 Ag f'c and f'c <= 70 MPa | N/A - rectangular hoops: 18.7.5(a) to (c) apply | N/A - rectangular hoops: 18.7.5(a) to (c) apply | N/A - rectangular hoops: 18.7.5(a) to (c) apply | 1 | 1.14 | 0.0066 | 0.0072 | 0.0066 | 0.0072 | PASS | PASS | PASS - 4 legs needed along the X edge | PASS - 4 legs needed along the Y edge | 0 | PASS | PASS | PASS | FAIL | FAIL
C1A | 3-C1A | 3F | Bottom (I) | ULS 110 (0.9 - Ev) DL + 1.0 RSA6 | CR_600X600_C04_G60 | Rectangular | 600 | 600 | N/A - rectangular column | 40 | 27.59 | 413.69 | 413.69 | 16 | 5 | 5 | 16 single bars | Own design | 64.50,64.50,1;182.25,64.50,1;300.00,64.50,1;417.75,64.50,1;535.50,64.50,1;535.50,182.25,1;535.50,300.00,1;535.50,417.75,1;535.50,535.50,1;417.75,535.50,1;300.00,535.50,1;182.25,535.50,1;64.50,535.50,1;64.50,417.75,1;64.50,300.00,1;64.50,182.25,1 | 0.0218 | 0.06 | 146.91 | 26.4 | -25.11 | 674.1 | 0.05 | PASS | PASS | 3000 | 1 | 16.67 | 22 | Not slender | Not slender | 1 | Not slender | -25.11 | 3000 | 1 | 16.67 | 22 | Not slender | Not slender | 1 | Not slender | 26.4 | 1 | dead load share of Pu | Not on a support (beams or a column below restrain the bottom) | PASS - not slender | 37.66 | 394.71 | 394.71 | 0 | YES | 626.36 | 0.63 | PASS | N/A - the joint is checked in the combinations that govern it (see the other rows of this end) | N/A - the joint is checked in the combinations that govern it (see the other rows of this end) | N/A - the joint is checked in the combinations that govern it (see the other rows of this end) | N/A - the joint is checked in the combinations that govern it (see the other rows of this end) | N/A - the joint is checked in the combinations that govern it (see the other rows of this end) | N/A - the joint is checked in the combinations that govern it (see the other rows of this end) | N/A - the joint is checked in the combinations that govern it (see the other rows of this end) | N/A - the joint is checked in the combinations that govern it (see the other rows of this end) | N/A - the joint is checked in the combinations that govern it (see the other rows of this end) | N/A - the joint is checked in the combinations that govern it (see the other rows of this end) | N/A - the joint is checked in the combinations that govern it (see the other rows of this end) | N/A - the joint is checked in the combinations that govern it (see the other rows of this end) | N/A - the joint is checked in the combinations that govern it (see the other rows of this end) | N/A - the joint is checked in the combinations that govern it (see the other rows of this end) | N/A - the joint is checked in the combinations that govern it (see the other rows of this end) | N/A - the joint is checked in the combinations that govern it (see the other rows of this end) | N/A - the joint is checked in the combinations that govern it (see the other rows of this end) | Rectilinear hoops and crossties | 12 mm Rectilinear hoops and crossties @ 150 mm; X: 5 legs, Y: 5 legs | 12 | 150 | 5 | 5 | 18.7.5(a) | NOT APPLIED | 0.0066 | 0.006 | N/A - Pu <= 0.3 Ag f'c and f'c <= 70 MPa | N/A - rectangular hoops: 18.7.5(a) to (c) apply | N/A - rectangular hoops: 18.7.5(a) to (c) apply | N/A - rectangular hoops: 18.7.5(a) to (c) apply | 1 | 1.14 | 0.0066 | 0.0072 | 0.0066 | 0.0072 | PASS | PASS | PASS - 4 legs needed along the X edge | PASS - 4 legs needed along the Y edge | 0 | PASS | PASS | PASS | PASS | All applicable checks passed.
C1A | 3-C1A | 3F | Bottom (I) | ULS 110 (0.9 - Ev) DL + 1.0 RSA7 | CR_600X600_C04_G60 | Rectangular | 600 | 600 | N/A - rectangular column | 40 | 27.59 | 413.69 | 413.69 | 16 | 5 | 5 | 16 single bars | Own design | 64.50,64.50,1;182.25,64.50,1;300.00,64.50,1;417.75,64.50,1;535.50,64.50,1;535.50,182.25,1;535.50,300.00,1;535.50,417.75,1;535.50,535.50,1;417.75,535.50,1;300.00,535.50,1;182.25,535.50,1;64.50,535.50,1;64.50,417.75,1;64.50,300.00,1;64.50,182.25,1 | 0.0218 | 0.06 | 146.91 | 26.4 | -25.11 | 674.1 | 0.05 | PASS | PASS | 3000 | 1 | 16.67 | 22 | Not slender | Not slender | 1 | Not slender | -25.11 | 3000 | 1 | 16.67 | 22 | Not slender | Not slender | 1 | Not slender | 26.4 | 1 | dead load share of Pu | Not on a support (beams or a column below restrain the bottom) | PASS - not slender | 37.66 | 394.71 | 394.71 | 0 | YES | 626.36 | 0.63 | PASS | N/A - the joint is checked in the combinations that govern it (see the other rows of this end) | N/A - the joint is checked in the combinations that govern it (see the other rows of this end) | N/A - the joint is checked in the combinations that govern it (see the other rows of this end) | N/A - the joint is checked in the combinations that govern it (see the other rows of this end) | N/A - the joint is checked in the combinations that govern it (see the other rows of this end) | N/A - the joint is checked in the combinations that govern it (see the other rows of this end) | N/A - the joint is checked in the combinations that govern it (see the other rows of this end) | N/A - the joint is checked in the combinations that govern it (see the other rows of this end) | N/A - the joint is checked in the combinations that govern it (see the other rows of this end) | N/A - the joint is checked in the combinations that govern it (see the other rows of this end) | N/A - the joint is checked in the combinations that govern it (see the other rows of this end) | N/A - the joint is checked in the combinations that govern it (see the other rows of this end) | N/A - the joint is checked in the combinations that govern it (see the other rows of this end) | N/A - the joint is checked in the combinations that govern it (see the other rows of this end) | N/A - the joint is checked in the combinations that govern it (see the other rows of this end) | N/A - the joint is checked in the combinations that govern it (see the other rows of this end) | N/A - the joint is checked in the combinations that govern it (see the other rows of this end) | Rectilinear hoops and crossties | 12 mm Rectilinear hoops and crossties @ 150 mm; X: 5 legs, Y: 5 legs | 12 | 150 | 5 | 5 | 18.7.5(a) | NOT APPLIED | 0.0066 | 0.006 | N/A - Pu <= 0.3 Ag f'c and f'c <= 70 MPa | N/A - rectangular hoops: 18.7.5(a) to (c) apply | N/A - rectangular hoops: 18.7.5(a) to (c) apply | N/A - rectangular hoops: 18.7.5(a) to (c) apply | 1 | 1.14 | 0.0066 | 0.0072 | 0.0066 | 0.0072 | PASS | PASS | PASS - 4 legs needed along the X edge | PASS - 4 legs needed along the Y edge | 0 | PASS | PASS | PASS | PASS | All applicable checks passed.
C1A | 3-C1A | 3F | Bottom (I) | ULS 110 (0.9 - Ev) DL + 1.0 RSA8 | CR_600X600_C04_G60 | Rectangular | 600 | 600 | N/A - rectangular column | 40 | 27.59 | 413.69 | 413.69 | 16 | 5 | 5 | 16 single bars | Own design | 64.50,64.50,1;182.25,64.50,1;300.00,64.50,1;417.75,64.50,1;535.50,64.50,1;535.50,182.25,1;535.50,300.00,1;535.50,417.75,1;535.50,535.50,1;417.75,535.50,1;300.00,535.50,1;182.25,535.50,1;64.50,535.50,1;64.50,417.75,1;64.50,300.00,1;64.50,182.25,1 | 0.0218 | 0.06 | 146.91 | 26.4 | -25.11 | 674.1 | 0.05 | PASS | PASS | 3000 | 1 | 16.67 | 22 | Not slender | Not slender | 1 | Not slender | -25.11 | 3000 | 1 | 16.67 | 22 | Not slender | Not slender | 1 | Not slender | 26.4 | 1 | dead load share of Pu | Not on a support (beams or a column below restrain the bottom) | PASS - not slender | 37.66 | 394.71 | 394.71 | 0 | YES | 626.36 | 0.63 | PASS | N/A - the joint is checked in the combinations that govern it (see the other rows of this end) | N/A - the joint is checked in the combinations that govern it (see the other rows of this end) | N/A - the joint is checked in the combinations that govern it (see the other rows of this end) | N/A - the joint is checked in the combinations that govern it (see the other rows of this end) | N/A - the joint is checked in the combinations that govern it (see the other rows of this end) | N/A - the joint is checked in the combinations that govern it (see the other rows of this end) | N/A - the joint is checked in the combinations that govern it (see the other rows of this end) | N/A - the joint is checked in the combinations that govern it (see the other rows of this end) | N/A - the joint is checked in the combinations that govern it (see the other rows of this end) | N/A - the joint is checked in the combinations that govern it (see the other rows of this end) | N/A - the joint is checked in the combinations that govern it (see the other rows of this end) | N/A - the joint is checked in the combinations that govern it (see the other rows of this end) | N/A - the joint is checked in the combinations that govern it (see the other rows of this end) | N/A - the joint is checked in the combinations that govern it (see the other rows of this end) | N/A - the joint is checked in the combinations that govern it (see the other rows of this end) | N/A - the joint is checked in the combinations that govern it (see the other rows of this end) | N/A - the joint is checked in the combinations that govern it (see the other rows of this end) | Rectilinear hoops and crossties | 12 mm Rectilinear hoops and crossties @ 150 mm; X: 5 legs, Y: 5 legs | 12 | 150 | 5 | 5 | 18.7.5(a) | NOT APPLIED | 0.0066 | 0.006 | N/A - Pu <= 0.3 Ag f'c and f'c <= 70 MPa | N/A - rectangular hoops: 18.7.5(a) to (c) apply | N/A - rectangular hoops: 18.7.5(a) to (c) apply | N/A - rectangular hoops: 18.7.5(a) to (c) apply | 1 | 1.14 | 0.0066 | 0.0072 | 0.0066 | 0.0072 | PASS | PASS | PASS - 4 legs needed along the X edge | PASS - 4 legs needed along the Y edge | 0 | PASS | PASS | PASS | PASS | All applicable checks passed.
C1A | 2-C1A | 2F | Top (J) | ULS 100 1.4 DL | CR_600X600_C04_G60 | Rectangular | 600 | 600 | N/A - rectangular column | 40 | 27.59 | 413.69 | 413.69 | 16 | 5 | 5 | 16 single bars | Own design | 64.50,64.50,1;182.25,64.50,1;300.00,64.50,1;417.75,64.50,1;535.50,64.50,1;535.50,182.25,1;535.50,300.00,1;535.50,417.75,1;535.50,535.50,1;417.75,535.50,1;300.00,535.50,1;182.25,535.50,1;64.50,535.50,1;64.50,417.75,1;64.50,300.00,1;64.50,182.25,1 | 0.0218 | 0.06 | 622.65 | -14.01 | -1.32 | 792.73 | 0.02 | PASS | PASS | 4000 | 1 | 22.22 | 40 | Not slender | Not slender | 1 | Not slender | -1.32 | 4000 | 1 | 22.22 | 40 | Not slender | Not slender | 1 | Not slender | -14.01 | 1 | dead load share of Pu | Not on a support (beams or a column below restrain the bottom) | PASS - not slender | 5.5 | 212.27 | 212.27 | 0 | YES | 626.36 | 0.34 | PASS | N/A - the joint is checked in the combinations that govern it (see the other rows of this end) | N/A - the joint is checked in the combinations that govern it (see the other rows of this end) | N/A - the joint is checked in the combinations that govern it (see the other rows of this end) | N/A - the joint is checked in the combinations that govern it (see the other rows of this end) | N/A - the joint is checked in the combinations that govern it (see the other rows of this end) | N/A - the joint is checked in the combinations that govern it (see the other rows of this end) | N/A - the joint is checked in the combinations that govern it (see the other rows of this end) | N/A - the joint is checked in the combinations that govern it (see the other rows of this end) | N/A - the joint is checked in the combinations that govern it (see the other rows of this end) | N/A - the joint is checked in the combinations that govern it (see the other rows of this end) | N/A - the joint is checked in the combinations that govern it (see the other rows of this end) | N/A - the joint is checked in the combinations that govern it (see the other rows of this end) | N/A - the joint is checked in the combinations that govern it (see the other rows of this end) | N/A - the joint is checked in the combinations that govern it (see the other rows of this end) | N/A - the joint is checked in the combinations that govern it (see the other rows of this end) | N/A - the joint is checked in the combinations that govern it (see the other rows of this end) | N/A - the joint is checked in the combinations that govern it (see the other rows of this end) | Rectilinear hoops and crossties | 12 mm Rectilinear hoops and crossties @ 150 mm; X: 5 legs, Y: 5 legs | 12 | 150 | 5 | 5 | 18.7.5(a) | NOT APPLIED | 0.0066 | 0.006 | N/A - Pu <= 0.3 Ag f'c and f'c <= 70 MPa | N/A - rectangular hoops: 18.7.5(a) to (c) apply | N/A - rectangular hoops: 18.7.5(a) to (c) apply | N/A - rectangular hoops: 18.7.5(a) to (c) apply | 1 | 1.14 | 0.0066 | 0.0072 | 0.0066 | 0.0072 | PASS | PASS | PASS - 4 legs needed along the X edge | PASS - 4 legs needed along the Y edge | 0 | PASS | PASS | PASS | PASS | All applicable checks passed.
C1A | 2-C1A | 2F | Top (J) | ULS 101 1.2 DL + 1.6 LL + 0.5 Lr | CR_600X600_C04_G60 | Rectangular | 600 | 600 | N/A - rectangular column | 40 | 27.59 | 413.69 | 413.69 | 16 | 5 | 5 | 16 single bars | Own design | 64.50,64.50,1;182.25,64.50,1;300.00,64.50,1;417.75,64.50,1;535.50,64.50,1;535.50,182.25,1;535.50,300.00,1;535.50,417.75,1;535.50,535.50,1;417.75,535.50,1;300.00,535.50,1;182.25,535.50,1;64.50,535.50,1;64.50,417.75,1;64.50,300.00,1;64.50,182.25,1 | 0.0218 | 0.06 | 663.91 | -15.68 | -1.51 | 798.72 | 0.02 | PASS | PASS | 4000 | 1 | 22.22 | 40 | Not slender | Not slender | 1 | Not slender | -1.51 | 4000 | 1 | 22.22 | 40 | Not slender | Not slender | 1 | Not slender | -15.68 | 0.82 | dead load share of Pu | Not on a support (beams or a column below restrain the bottom) | PASS - not slender | 5.99 | 212.27 | 212.27 | 0 | YES | 626.36 | 0.34 | PASS | 3-C1A (I): 16 bars D25; 16 single bars; 2-C1A (J): 16 bars D25; 16 single bars | 2GY-2A (J): top 4D28, bottom 4D28 | 1741.24 | 400.46 | 4.35 | 2GX-1 (J): top 4D28, bottom 4D28; 2GX-1A (I): top 4D28, bottom 4D28 | 1741.24 | 800.92 | 2.17 | PASS | 1132.68 | 1928.76 | 0.59 | 2265.37 | 1928.76 | 1.17 | FAIL | Rectilinear hoops and crossties | 12 mm Rectilinear hoops and crossties @ 150 mm; X: 5 legs, Y: 5 legs | 12 | 150 | 5 | 5 | 18.7.5(a) | NOT APPLIED | 0.0066 | 0.006 | N/A - Pu <= 0.3 Ag f'c and f'c <= 70 MPa | N/A - rectangular hoops: 18.7.5(a) to (c) apply | N/A - rectangular hoops: 18.7.5(a) to (c) apply | N/A - rectangular hoops: 18.7.5(a) to (c) apply | 1 | 1.14 | 0.0066 | 0.0072 | 0.0066 | 0.0072 | PASS | PASS | PASS - 4 legs needed along the X edge | PASS - 4 legs needed along the Y edge | 0 | PASS | PASS | PASS | FAIL | FAIL
C1A | 2-C1A | 2F | Top (J) | ULS 102 1.2 DL + 1.6 Lr + f LL | CR_600X600_C04_G60 | Rectangular | 600 | 600 | N/A - rectangular column | 40 | 27.59 | 413.69 | 413.69 | 16 | 5 | 5 | 16 single bars | Own design | 64.50,64.50,1;182.25,64.50,1;300.00,64.50,1;417.75,64.50,1;535.50,64.50,1;535.50,182.25,1;535.50,300.00,1;535.50,417.75,1;535.50,535.50,1;417.75,535.50,1;300.00,535.50,1;182.25,535.50,1;64.50,535.50,1;64.50,417.75,1;64.50,300.00,1;64.50,182.25,1 | 0.0218 | 0.06 | 574.39 | -13.15 | -1.25 | 785.19 | 0.02 | PASS | PASS | 4000 | 1 | 22.22 | 40 | Not slender | Not slender | 1 | Not slender | -1.25 | 4000 | 1 | 22.22 | 40 | Not slender | Not slender | 1 | Not slender | -13.15 | 0.93 | dead load share of Pu | Not on a support (beams or a column below restrain the bottom) | PASS - not slender | 5.11 | 212.27 | 212.27 | 0 | YES | 626.36 | 0.34 | PASS | N/A - the joint is checked in the combinations that govern it (see the other rows of this end) | N/A - the joint is checked in the combinations that govern it (see the other rows of this end) | N/A - the joint is checked in the combinations that govern it (see the other rows of this end) | N/A - the joint is checked in the combinations that govern it (see the other rows of this end) | N/A - the joint is checked in the combinations that govern it (see the other rows of this end) | N/A - the joint is checked in the combinations that govern it (see the other rows of this end) | N/A - the joint is checked in the combinations that govern it (see the other rows of this end) | N/A - the joint is checked in the combinations that govern it (see the other rows of this end) | N/A - the joint is checked in the combinations that govern it (see the other rows of this end) | N/A - the joint is checked in the combinations that govern it (see the other rows of this end) | N/A - the joint is checked in the combinations that govern it (see the other rows of this end) | N/A - the joint is checked in the combinations that govern it (see the other rows of this end) | N/A - the joint is checked in the combinations that govern it (see the other rows of this end) | N/A - the joint is checked in the combinations that govern it (see the other rows of this end) | N/A - the joint is checked in the combinations that govern it (see the other rows of this end) | N/A - the joint is checked in the combinations that govern it (see the other rows of this end) | N/A - the joint is checked in the combinations that govern it (see the other rows of this end) | Rectilinear hoops and crossties | 12 mm Rectilinear hoops and crossties @ 150 mm; X: 5 legs, Y: 5 legs | 12 | 150 | 5 | 5 | 18.7.5(a) | NOT APPLIED | 0.0066 | 0.006 | N/A - Pu <= 0.3 Ag f'c and f'c <= 70 MPa | N/A - rectangular hoops: 18.7.5(a) to (c) apply | N/A - rectangular hoops: 18.7.5(a) to (c) apply | N/A - rectangular hoops: 18.7.5(a) to (c) apply | 1 | 1.14 | 0.0066 | 0.0072 | 0.0066 | 0.0072 | PASS | PASS | PASS - 4 legs needed along the X edge | PASS - 4 legs needed along the Y edge | 0 | PASS | PASS | PASS | PASS | All applicable checks passed.
C1A | 2-C1A | 2F | Top (J) | ULS 103 1.2 DL + 1.6 Lr + 0.5 WX | CR_600X600_C04_G60 | Rectangular | 600 | 600 | N/A - rectangular column | 40 | 27.59 | 413.69 | 413.69 | 16 | 5 | 5 | 16 single bars | Own design | 64.50,64.50,1;182.25,64.50,1;300.00,64.50,1;417.75,64.50,1;535.50,64.50,1;535.50,182.25,1;535.50,300.00,1;535.50,417.75,1;535.50,535.50,1;417.75,535.50,1;300.00,535.50,1;182.25,535.50,1;64.50,535.50,1;64.50,417.75,1;64.50,300.00,1;64.50,182.25,1 | 0.0218 | 0.06 | 550.3 | -31.43 | -15.73 | 717.82 | 0.05 | PASS | PASS | 4000 | 1 | 22.22 | 40 | Not slender | Not slender | 1 | Not slender | -15.73 | 4000 | 1 | 22.22 | 40 | Not slender | Not slender | 1 | Not slender | -31.43 | 0.97 | dead load share of Pu | Not on a support (beams or a column below restrain the bottom) | PASS - not slender | 14.69 | 212.27 | 212.27 | 0 | YES | 626.36 | 0.34 | PASS | N/A - the joint is checked in the combinations that govern it (see the other rows of this end) | N/A - the joint is checked in the combinations that govern it (see the other rows of this end) | N/A - the joint is checked in the combinations that govern it (see the other rows of this end) | N/A - the joint is checked in the combinations that govern it (see the other rows of this end) | N/A - the joint is checked in the combinations that govern it (see the other rows of this end) | N/A - the joint is checked in the combinations that govern it (see the other rows of this end) | N/A - the joint is checked in the combinations that govern it (see the other rows of this end) | N/A - the joint is checked in the combinations that govern it (see the other rows of this end) | N/A - the joint is checked in the combinations that govern it (see the other rows of this end) | N/A - the joint is checked in the combinations that govern it (see the other rows of this end) | N/A - the joint is checked in the combinations that govern it (see the other rows of this end) | N/A - the joint is checked in the combinations that govern it (see the other rows of this end) | N/A - the joint is checked in the combinations that govern it (see the other rows of this end) | N/A - the joint is checked in the combinations that govern it (see the other rows of this end) | N/A - the joint is checked in the combinations that govern it (see the other rows of this end) | N/A - the joint is checked in the combinations that govern it (see the other rows of this end) | N/A - the joint is checked in the combinations that govern it (see the other rows of this end) | Rectilinear hoops and crossties | 12 mm Rectilinear hoops and crossties @ 150 mm; X: 5 legs, Y: 5 legs | 12 | 150 | 5 | 5 | 18.7.5(a) | NOT APPLIED | 0.0066 | 0.006 | N/A - Pu <= 0.3 Ag f'c and f'c <= 70 MPa | N/A - rectangular hoops: 18.7.5(a) to (c) apply | N/A - rectangular hoops: 18.7.5(a) to (c) apply | N/A - rectangular hoops: 18.7.5(a) to (c) apply | 1 | 1.14 | 0.0066 | 0.0072 | 0.0066 | 0.0072 | PASS | PASS | PASS - 4 legs needed along the X edge | PASS - 4 legs needed along the Y edge | 0 | PASS | PASS | PASS | PASS | All applicable checks passed.
C1A | 2-C1A | 2F | Top (J) | ULS 104 1.2 DL + 1.6 Lr + 0.5 WY | CR_600X600_C04_G60 | Rectangular | 600 | 600 | N/A - rectangular column | 40 | 27.59 | 413.69 | 413.69 | 16 | 5 | 5 | 16 single bars | Own design | 64.50,64.50,1;182.25,64.50,1;300.00,64.50,1;417.75,64.50,1;535.50,64.50,1;535.50,182.25,1;535.50,300.00,1;535.50,417.75,1;535.50,535.50,1;417.75,535.50,1;300.00,535.50,1;182.25,535.50,1;64.50,535.50,1;64.50,417.75,1;64.50,300.00,1;64.50,182.25,1 | 0.0218 | 0.06 | 550.3 | -31.43 | -15.73 | 717.82 | 0.05 | PASS | PASS | 4000 | 1 | 22.22 | 40 | Not slender | Not slender | 1 | Not slender | -15.73 | 4000 | 1 | 22.22 | 40 | Not slender | Not slender | 1 | Not slender | -31.43 | 0.97 | dead load share of Pu | Not on a support (beams or a column below restrain the bottom) | PASS - not slender | 14.69 | 212.27 | 212.27 | 0 | YES | 626.36 | 0.34 | PASS | N/A - the joint is checked in the combinations that govern it (see the other rows of this end) | N/A - the joint is checked in the combinations that govern it (see the other rows of this end) | N/A - the joint is checked in the combinations that govern it (see the other rows of this end) | N/A - the joint is checked in the combinations that govern it (see the other rows of this end) | N/A - the joint is checked in the combinations that govern it (see the other rows of this end) | N/A - the joint is checked in the combinations that govern it (see the other rows of this end) | N/A - the joint is checked in the combinations that govern it (see the other rows of this end) | N/A - the joint is checked in the combinations that govern it (see the other rows of this end) | N/A - the joint is checked in the combinations that govern it (see the other rows of this end) | N/A - the joint is checked in the combinations that govern it (see the other rows of this end) | N/A - the joint is checked in the combinations that govern it (see the other rows of this end) | N/A - the joint is checked in the combinations that govern it (see the other rows of this end) | N/A - the joint is checked in the combinations that govern it (see the other rows of this end) | N/A - the joint is checked in the combinations that govern it (see the other rows of this end) | N/A - the joint is checked in the combinations that govern it (see the other rows of this end) | N/A - the joint is checked in the combinations that govern it (see the other rows of this end) | N/A - the joint is checked in the combinations that govern it (see the other rows of this end) | Rectilinear hoops and crossties | 12 mm Rectilinear hoops and crossties @ 150 mm; X: 5 legs, Y: 5 legs | 12 | 150 | 5 | 5 | 18.7.5(a) | NOT APPLIED | 0.0066 | 0.006 | N/A - Pu <= 0.3 Ag f'c and f'c <= 70 MPa | N/A - rectangular hoops: 18.7.5(a) to (c) apply | N/A - rectangular hoops: 18.7.5(a) to (c) apply | N/A - rectangular hoops: 18.7.5(a) to (c) apply | 1 | 1.14 | 0.0066 | 0.0072 | 0.0066 | 0.0072 | PASS | PASS | PASS - 4 legs needed along the X edge | PASS - 4 legs needed along the Y edge | 0 | PASS | PASS | PASS | PASS | All applicable checks passed.
C1A | 2-C1A | 2F | Top (J) | ULS 105 1.2 DL + f LL + 0.5 Lr + 1.0 WX | CR_600X600_C04_G60 | Rectangular | 600 | 600 | N/A - rectangular column | 40 | 27.59 | 413.69 | 413.69 | 16 | 5 | 5 | 16 single bars | Own design | 64.50,64.50,1;182.25,64.50,1;300.00,64.50,1;417.75,64.50,1;535.50,64.50,1;535.50,182.25,1;535.50,300.00,1;535.50,417.75,1;535.50,535.50,1;417.75,535.50,1;300.00,535.50,1;182.25,535.50,1;64.50,535.50,1;64.50,417.75,1;64.50,300.00,1;64.50,182.25,1 | 0.0218 | 0.06 | 607.58 | -52.01 | -30.44 | 704.67 | 0.09 | PASS | PASS | 4000 | 1 | 22.22 | 40 | Not slender | Not slender | 1 | Not slender | -30.44 | 4000 | 1 | 22.22 | 40 | Not slender | Not slender | 1 | Not slender | -52.01 | 0.89 | dead load share of Pu | Not on a support (beams or a column below restrain the bottom) | PASS - not slender | 25.06 | 212.27 | 212.27 | 0 | YES | 626.36 | 0.34 | PASS | N/A - the joint is checked in the combinations that govern it (see the other rows of this end) | N/A - the joint is checked in the combinations that govern it (see the other rows of this end) | N/A - the joint is checked in the combinations that govern it (see the other rows of this end) | N/A - the joint is checked in the combinations that govern it (see the other rows of this end) | N/A - the joint is checked in the combinations that govern it (see the other rows of this end) | N/A - the joint is checked in the combinations that govern it (see the other rows of this end) | N/A - the joint is checked in the combinations that govern it (see the other rows of this end) | N/A - the joint is checked in the combinations that govern it (see the other rows of this end) | N/A - the joint is checked in the combinations that govern it (see the other rows of this end) | N/A - the joint is checked in the combinations that govern it (see the other rows of this end) | N/A - the joint is checked in the combinations that govern it (see the other rows of this end) | N/A - the joint is checked in the combinations that govern it (see the other rows of this end) | N/A - the joint is checked in the combinations that govern it (see the other rows of this end) | N/A - the joint is checked in the combinations that govern it (see the other rows of this end) | N/A - the joint is checked in the combinations that govern it (see the other rows of this end) | N/A - the joint is checked in the combinations that govern it (see the other rows of this end) | N/A - the joint is checked in the combinations that govern it (see the other rows of this end) | Rectilinear hoops and crossties | 12 mm Rectilinear hoops and crossties @ 150 mm; X: 5 legs, Y: 5 legs | 12 | 150 | 5 | 5 | 18.7.5(a) | NOT APPLIED | 0.0066 | 0.006 | N/A - Pu <= 0.3 Ag f'c and f'c <= 70 MPa | N/A - rectangular hoops: 18.7.5(a) to (c) apply | N/A - rectangular hoops: 18.7.5(a) to (c) apply | N/A - rectangular hoops: 18.7.5(a) to (c) apply | 1 | 1.14 | 0.0066 | 0.0072 | 0.0066 | 0.0072 | PASS | PASS | PASS - 4 legs needed along the X edge | PASS - 4 legs needed along the Y edge | 0 | PASS | PASS | PASS | PASS | All applicable checks passed.
C1A | 2-C1A | 2F | Top (J) | ULS 106 1.2 DL + f LL + 0.5 Lr + 1.0 WY | CR_600X600_C04_G60 | Rectangular | 600 | 600 | N/A - rectangular column | 40 | 27.59 | 413.69 | 413.69 | 16 | 5 | 5 | 16 single bars | Own design | 64.50,64.50,1;182.25,64.50,1;300.00,64.50,1;417.75,64.50,1;535.50,64.50,1;535.50,182.25,1;535.50,300.00,1;535.50,417.75,1;535.50,535.50,1;417.75,535.50,1;300.00,535.50,1;182.25,535.50,1;64.50,535.50,1;64.50,417.75,1;64.50,300.00,1;64.50,182.25,1 | 0.0218 | 0.06 | 607.58 | -52.01 | -30.44 | 704.67 | 0.09 | PASS | PASS | 4000 | 1 | 22.22 | 40 | Not slender | Not slender | 1 | Not slender | -30.44 | 4000 | 1 | 22.22 | 40 | Not slender | Not slender | 1 | Not slender | -52.01 | 0.89 | dead load share of Pu | Not on a support (beams or a column below restrain the bottom) | PASS - not slender | 25.06 | 212.27 | 212.27 | 0 | YES | 626.36 | 0.34 | PASS | N/A - the joint is checked in the combinations that govern it (see the other rows of this end) | N/A - the joint is checked in the combinations that govern it (see the other rows of this end) | N/A - the joint is checked in the combinations that govern it (see the other rows of this end) | N/A - the joint is checked in the combinations that govern it (see the other rows of this end) | N/A - the joint is checked in the combinations that govern it (see the other rows of this end) | N/A - the joint is checked in the combinations that govern it (see the other rows of this end) | N/A - the joint is checked in the combinations that govern it (see the other rows of this end) | N/A - the joint is checked in the combinations that govern it (see the other rows of this end) | N/A - the joint is checked in the combinations that govern it (see the other rows of this end) | N/A - the joint is checked in the combinations that govern it (see the other rows of this end) | N/A - the joint is checked in the combinations that govern it (see the other rows of this end) | N/A - the joint is checked in the combinations that govern it (see the other rows of this end) | N/A - the joint is checked in the combinations that govern it (see the other rows of this end) | N/A - the joint is checked in the combinations that govern it (see the other rows of this end) | N/A - the joint is checked in the combinations that govern it (see the other rows of this end) | N/A - the joint is checked in the combinations that govern it (see the other rows of this end) | N/A - the joint is checked in the combinations that govern it (see the other rows of this end) | Rectilinear hoops and crossties | 12 mm Rectilinear hoops and crossties @ 150 mm; X: 5 legs, Y: 5 legs | 12 | 150 | 5 | 5 | 18.7.5(a) | NOT APPLIED | 0.0066 | 0.006 | N/A - Pu <= 0.3 Ag f'c and f'c <= 70 MPa | N/A - rectangular hoops: 18.7.5(a) to (c) apply | N/A - rectangular hoops: 18.7.5(a) to (c) apply | N/A - rectangular hoops: 18.7.5(a) to (c) apply | 1 | 1.14 | 0.0066 | 0.0072 | 0.0066 | 0.0072 | PASS | PASS | PASS - 4 legs needed along the X edge | PASS - 4 legs needed along the Y edge | 0 | PASS | PASS | PASS | PASS | All applicable checks passed.
C1A | 2-C1A | 2F | Top (J) | ULS 107 (1.2 + Ev) DL + f LL + 1.0 RSA1 | CR_600X600_C04_G60 | Rectangular | 600 | 600 | N/A - rectangular column | 40 | 27.59 | 413.69 | 413.69 | 16 | 5 | 5 | 16 single bars | Own design | 64.50,64.50,1;182.25,64.50,1;300.00,64.50,1;417.75,64.50,1;535.50,64.50,1;535.50,182.25,1;535.50,300.00,1;535.50,417.75,1;535.50,535.50,1;417.75,535.50,1;300.00,535.50,1;182.25,535.50,1;64.50,535.50,1;64.50,417.75,1;64.50,300.00,1;64.50,182.25,1 | 0.0218 | 0.06 | 627.86 | -57.87 | -175.18 | 758.66 | 0.24 | PASS | PASS | 4000 | 1 | 22.22 | 22 | 1 | 32893.28 | 1.03 | 22.31 | -170.38 | 4000 | 1 | 22.22 | 22 | 1 | 32893.28 | 1.03 | 22.31 | -56.28 | 1 | dead load share of Pu | Not on a support (beams or a column below restrain the bottom) | PASS - slender, moments magnified | 70.08 | 212.27 | 212.27 | 0 | YES | 626.36 | 0.34 | PASS | N/A - the joint is checked in the combinations that govern it (see the other rows of this end) | N/A - the joint is checked in the combinations that govern it (see the other rows of this end) | N/A - the joint is checked in the combinations that govern it (see the other rows of this end) | N/A - the joint is checked in the combinations that govern it (see the other rows of this end) | N/A - the joint is checked in the combinations that govern it (see the other rows of this end) | N/A - the joint is checked in the combinations that govern it (see the other rows of this end) | N/A - the joint is checked in the combinations that govern it (see the other rows of this end) | N/A - the joint is checked in the combinations that govern it (see the other rows of this end) | N/A - the joint is checked in the combinations that govern it (see the other rows of this end) | N/A - the joint is checked in the combinations that govern it (see the other rows of this end) | N/A - the joint is checked in the combinations that govern it (see the other rows of this end) | N/A - the joint is checked in the combinations that govern it (see the other rows of this end) | N/A - the joint is checked in the combinations that govern it (see the other rows of this end) | N/A - the joint is checked in the combinations that govern it (see the other rows of this end) | N/A - the joint is checked in the combinations that govern it (see the other rows of this end) | N/A - the joint is checked in the combinations that govern it (see the other rows of this end) | N/A - the joint is checked in the combinations that govern it (see the other rows of this end) | Rectilinear hoops and crossties | 12 mm Rectilinear hoops and crossties @ 150 mm; X: 5 legs, Y: 5 legs | 12 | 150 | 5 | 5 | 18.7.5(a) | NOT APPLIED | 0.0066 | 0.006 | N/A - Pu <= 0.3 Ag f'c and f'c <= 70 MPa | N/A - rectangular hoops: 18.7.5(a) to (c) apply | N/A - rectangular hoops: 18.7.5(a) to (c) apply | N/A - rectangular hoops: 18.7.5(a) to (c) apply | 1 | 1.14 | 0.0066 | 0.0072 | 0.0066 | 0.0072 | PASS | PASS | PASS - 4 legs needed along the X edge | PASS - 4 legs needed along the Y edge | 0 | PASS | PASS | PASS | PASS | All applicable checks passed.
C1A | 2-C1A | 2F | Top (J) | ULS 107 (1.2 + Ev) DL + f LL + 1.0 RSA2 | CR_600X600_C04_G60 | Rectangular | 600 | 600 | N/A - rectangular column | 40 | 27.59 | 413.69 | 413.69 | 16 | 5 | 5 | 16 single bars | Own design | 64.50,64.50,1;182.25,64.50,1;300.00,64.50,1;417.75,64.50,1;535.50,64.50,1;535.50,182.25,1;535.50,300.00,1;535.50,417.75,1;535.50,535.50,1;417.75,535.50,1;300.00,535.50,1;182.25,535.50,1;64.50,535.50,1;64.50,417.75,1;64.50,300.00,1;64.50,182.25,1 | 0.0218 | 0.06 | 627.86 | -57.87 | -175.18 | 758.66 | 0.24 | PASS | PASS | 4000 | 1 | 22.22 | 22 | 1 | 32893.28 | 1.03 | 22.31 | -170.38 | 4000 | 1 | 22.22 | 22 | 1 | 32893.28 | 1.03 | 22.31 | -56.28 | 1 | dead load share of Pu | Not on a support (beams or a column below restrain the bottom) | PASS - slender, moments magnified | 70.08 | 212.27 | 212.27 | 0 | YES | 626.36 | 0.34 | PASS | N/A - the joint is checked in the combinations that govern it (see the other rows of this end) | N/A - the joint is checked in the combinations that govern it (see the other rows of this end) | N/A - the joint is checked in the combinations that govern it (see the other rows of this end) | N/A - the joint is checked in the combinations that govern it (see the other rows of this end) | N/A - the joint is checked in the combinations that govern it (see the other rows of this end) | N/A - the joint is checked in the combinations that govern it (see the other rows of this end) | N/A - the joint is checked in the combinations that govern it (see the other rows of this end) | N/A - the joint is checked in the combinations that govern it (see the other rows of this end) | N/A - the joint is checked in the combinations that govern it (see the other rows of this end) | N/A - the joint is checked in the combinations that govern it (see the other rows of this end) | N/A - the joint is checked in the combinations that govern it (see the other rows of this end) | N/A - the joint is checked in the combinations that govern it (see the other rows of this end) | N/A - the joint is checked in the combinations that govern it (see the other rows of this end) | N/A - the joint is checked in the combinations that govern it (see the other rows of this end) | N/A - the joint is checked in the combinations that govern it (see the other rows of this end) | N/A - the joint is checked in the combinations that govern it (see the other rows of this end) | N/A - the joint is checked in the combinations that govern it (see the other rows of this end) | Rectilinear hoops and crossties | 12 mm Rectilinear hoops and crossties @ 150 mm; X: 5 legs, Y: 5 legs | 12 | 150 | 5 | 5 | 18.7.5(a) | NOT APPLIED | 0.0066 | 0.006 | N/A - Pu <= 0.3 Ag f'c and f'c <= 70 MPa | N/A - rectangular hoops: 18.7.5(a) to (c) apply | N/A - rectangular hoops: 18.7.5(a) to (c) apply | N/A - rectangular hoops: 18.7.5(a) to (c) apply | 1 | 1.14 | 0.0066 | 0.0072 | 0.0066 | 0.0072 | PASS | PASS | PASS - 4 legs needed along the X edge | PASS - 4 legs needed along the Y edge | 0 | PASS | PASS | PASS | PASS | All applicable checks passed.
C1A | 2-C1A | 2F | Top (J) | ULS 107 (1.2 + Ev) DL + f LL + 1.0 RSA3 | CR_600X600_C04_G60 | Rectangular | 600 | 600 | N/A - rectangular column | 40 | 27.59 | 413.69 | 413.69 | 16 | 5 | 5 | 16 single bars | Own design | 64.50,64.50,1;182.25,64.50,1;300.00,64.50,1;417.75,64.50,1;535.50,64.50,1;535.50,182.25,1;535.50,300.00,1;535.50,417.75,1;535.50,535.50,1;417.75,535.50,1;300.00,535.50,1;182.25,535.50,1;64.50,535.50,1;64.50,417.75,1;64.50,300.00,1;64.50,182.25,1 | 0.0218 | 0.06 | 627.86 | -57.87 | -175.18 | 758.66 | 0.24 | PASS | PASS | 4000 | 1 | 22.22 | 22 | 1 | 32893.28 | 1.03 | 22.31 | -170.38 | 4000 | 1 | 22.22 | 22 | 1 | 32893.28 | 1.03 | 22.31 | -56.28 | 1 | dead load share of Pu | Not on a support (beams or a column below restrain the bottom) | PASS - slender, moments magnified | 70.08 | 212.27 | 212.27 | 0 | YES | 626.36 | 0.34 | PASS | N/A - the joint is checked in the combinations that govern it (see the other rows of this end) | N/A - the joint is checked in the combinations that govern it (see the other rows of this end) | N/A - the joint is checked in the combinations that govern it (see the other rows of this end) | N/A - the joint is checked in the combinations that govern it (see the other rows of this end) | N/A - the joint is checked in the combinations that govern it (see the other rows of this end) | N/A - the joint is checked in the combinations that govern it (see the other rows of this end) | N/A - the joint is checked in the combinations that govern it (see the other rows of this end) | N/A - the joint is checked in the combinations that govern it (see the other rows of this end) | N/A - the joint is checked in the combinations that govern it (see the other rows of this end) | N/A - the joint is checked in the combinations that govern it (see the other rows of this end) | N/A - the joint is checked in the combinations that govern it (see the other rows of this end) | N/A - the joint is checked in the combinations that govern it (see the other rows of this end) | N/A - the joint is checked in the combinations that govern it (see the other rows of this end) | N/A - the joint is checked in the combinations that govern it (see the other rows of this end) | N/A - the joint is checked in the combinations that govern it (see the other rows of this end) | N/A - the joint is checked in the combinations that govern it (see the other rows of this end) | N/A - the joint is checked in the combinations that govern it (see the other rows of this end) | Rectilinear hoops and crossties | 12 mm Rectilinear hoops and crossties @ 150 mm; X: 5 legs, Y: 5 legs | 12 | 150 | 5 | 5 | 18.7.5(a) | NOT APPLIED | 0.0066 | 0.006 | N/A - Pu <= 0.3 Ag f'c and f'c <= 70 MPa | N/A - rectangular hoops: 18.7.5(a) to (c) apply | N/A - rectangular hoops: 18.7.5(a) to (c) apply | N/A - rectangular hoops: 18.7.5(a) to (c) apply | 1 | 1.14 | 0.0066 | 0.0072 | 0.0066 | 0.0072 | PASS | PASS | PASS - 4 legs needed along the X edge | PASS - 4 legs needed along the Y edge | 0 | PASS | PASS | PASS | PASS | All applicable checks passed.
C1A | 2-C1A | 2F | Top (J) | ULS 107 (1.2 + Ev) DL + f LL + 1.0 RSA4 | CR_600X600_C04_G60 | Rectangular | 600 | 600 | N/A - rectangular column | 40 | 27.59 | 413.69 | 413.69 | 16 | 5 | 5 | 16 single bars | Own design | 64.50,64.50,1;182.25,64.50,1;300.00,64.50,1;417.75,64.50,1;535.50,64.50,1;535.50,182.25,1;535.50,300.00,1;535.50,417.75,1;535.50,535.50,1;417.75,535.50,1;300.00,535.50,1;182.25,535.50,1;64.50,535.50,1;64.50,417.75,1;64.50,300.00,1;64.50,182.25,1 | 0.0218 | 0.06 | 627.86 | -57.87 | -175.18 | 758.66 | 0.24 | PASS | PASS | 4000 | 1 | 22.22 | 22 | 1 | 32893.28 | 1.03 | 22.31 | -170.38 | 4000 | 1 | 22.22 | 22 | 1 | 32893.28 | 1.03 | 22.31 | -56.28 | 1 | dead load share of Pu | Not on a support (beams or a column below restrain the bottom) | PASS - slender, moments magnified | 70.08 | 212.27 | 212.27 | 0 | YES | 626.36 | 0.34 | PASS | N/A - the joint is checked in the combinations that govern it (see the other rows of this end) | N/A - the joint is checked in the combinations that govern it (see the other rows of this end) | N/A - the joint is checked in the combinations that govern it (see the other rows of this end) | N/A - the joint is checked in the combinations that govern it (see the other rows of this end) | N/A - the joint is checked in the combinations that govern it (see the other rows of this end) | N/A - the joint is checked in the combinations that govern it (see the other rows of this end) | N/A - the joint is checked in the combinations that govern it (see the other rows of this end) | N/A - the joint is checked in the combinations that govern it (see the other rows of this end) | N/A - the joint is checked in the combinations that govern it (see the other rows of this end) | N/A - the joint is checked in the combinations that govern it (see the other rows of this end) | N/A - the joint is checked in the combinations that govern it (see the other rows of this end) | N/A - the joint is checked in the combinations that govern it (see the other rows of this end) | N/A - the joint is checked in the combinations that govern it (see the other rows of this end) | N/A - the joint is checked in the combinations that govern it (see the other rows of this end) | N/A - the joint is checked in the combinations that govern it (see the other rows of this end) | N/A - the joint is checked in the combinations that govern it (see the other rows of this end) | N/A - the joint is checked in the combinations that govern it (see the other rows of this end) | Rectilinear hoops and crossties | 12 mm Rectilinear hoops and crossties @ 150 mm; X: 5 legs, Y: 5 legs | 12 | 150 | 5 | 5 | 18.7.5(a) | NOT APPLIED | 0.0066 | 0.006 | N/A - Pu <= 0.3 Ag f'c and f'c <= 70 MPa | N/A - rectangular hoops: 18.7.5(a) to (c) apply | N/A - rectangular hoops: 18.7.5(a) to (c) apply | N/A - rectangular hoops: 18.7.5(a) to (c) apply | 1 | 1.14 | 0.0066 | 0.0072 | 0.0066 | 0.0072 | PASS | PASS | PASS - 4 legs needed along the X edge | PASS - 4 legs needed along the Y edge | 0 | PASS | PASS | PASS | PASS | All applicable checks passed.
C1A | 2-C1A | 2F | Top (J) | ULS 107 (1.2 + Ev) DL + f LL + 1.0 RSA5 | CR_600X600_C04_G60 | Rectangular | 600 | 600 | N/A - rectangular column | 40 | 27.59 | 413.69 | 413.69 | 16 | 5 | 5 | 16 single bars | Own design | 64.50,64.50,1;182.25,64.50,1;300.00,64.50,1;417.75,64.50,1;535.50,64.50,1;535.50,182.25,1;535.50,300.00,1;535.50,417.75,1;535.50,535.50,1;417.75,535.50,1;300.00,535.50,1;182.25,535.50,1;64.50,535.50,1;64.50,417.75,1;64.50,300.00,1;64.50,182.25,1 | 0.0218 | 0.06 | 799.11 | -143.27 | -73.54 | 716.44 | 0.22 | PASS | PASS | 4000 | 1 | 22.22 | 22 | 1 | 36502.67 | 1.03 | 27.96 | -71.27 | 4000 | 1 | 22.22 | 22 | 1 | 36502.67 | 1.03 | 27.96 | -138.84 | 0.8 | dead load share of Pu | Not on a support (beams or a column below restrain the bottom) | PASS - slender, moments magnified | 54.78 | 212.27 | 212.27 | 0 | YES | 626.36 | 0.34 | PASS | 3-C1A (I): 16 bars D25; 16 single bars; 2-C1A (J): 16 bars D25; 16 single bars | 2GY-2A (J): top 4D28, bottom 4D28 | 1709 | 400.46 | 4.27 | 2GX-1 (J): top 4D28, bottom 4D28; 2GX-1A (I): top 4D28, bottom 4D28 | 1709 | 800.92 | 2.13 | PASS | 1132.68 | 1928.76 | 0.59 | 2265.37 | 1928.76 | 1.17 | FAIL | Rectilinear hoops and crossties | 12 mm Rectilinear hoops and crossties @ 150 mm; X: 5 legs, Y: 5 legs | 12 | 150 | 5 | 5 | 18.7.5(a) | NOT APPLIED | 0.0066 | 0.006 | N/A - Pu <= 0.3 Ag f'c and f'c <= 70 MPa | N/A - rectangular hoops: 18.7.5(a) to (c) apply | N/A - rectangular hoops: 18.7.5(a) to (c) apply | N/A - rectangular hoops: 18.7.5(a) to (c) apply | 1 | 1.14 | 0.0066 | 0.0072 | 0.0066 | 0.0072 | PASS | PASS | PASS - 4 legs needed along the X edge | PASS - 4 legs needed along the Y edge | 0 | PASS | PASS | PASS | FAIL | FAIL
C1A | 2-C1A | 2F | Top (J) | ULS 107 (1.2 + Ev) DL + f LL + 1.0 RSA6 | CR_600X600_C04_G60 | Rectangular | 600 | 600 | N/A - rectangular column | 40 | 27.59 | 413.69 | 413.69 | 16 | 5 | 5 | 16 single bars | Own design | 64.50,64.50,1;182.25,64.50,1;300.00,64.50,1;417.75,64.50,1;535.50,64.50,1;535.50,182.25,1;535.50,300.00,1;535.50,417.75,1;535.50,535.50,1;417.75,535.50,1;300.00,535.50,1;182.25,535.50,1;64.50,535.50,1;64.50,417.75,1;64.50,300.00,1;64.50,182.25,1 | 0.0218 | 0.06 | 799.11 | -143.27 | -73.54 | 716.44 | 0.22 | PASS | PASS | 4000 | 1 | 22.22 | 22 | 1 | 36502.67 | 1.03 | 27.96 | -71.27 | 4000 | 1 | 22.22 | 22 | 1 | 36502.67 | 1.03 | 27.96 | -138.84 | 0.8 | dead load share of Pu | Not on a support (beams or a column below restrain the bottom) | PASS - slender, moments magnified | 54.78 | 212.27 | 212.27 | 0 | YES | 626.36 | 0.34 | PASS | N/A - the joint is checked in the combinations that govern it (see the other rows of this end) | N/A - the joint is checked in the combinations that govern it (see the other rows of this end) | N/A - the joint is checked in the combinations that govern it (see the other rows of this end) | N/A - the joint is checked in the combinations that govern it (see the other rows of this end) | N/A - the joint is checked in the combinations that govern it (see the other rows of this end) | N/A - the joint is checked in the combinations that govern it (see the other rows of this end) | N/A - the joint is checked in the combinations that govern it (see the other rows of this end) | N/A - the joint is checked in the combinations that govern it (see the other rows of this end) | N/A - the joint is checked in the combinations that govern it (see the other rows of this end) | N/A - the joint is checked in the combinations that govern it (see the other rows of this end) | N/A - the joint is checked in the combinations that govern it (see the other rows of this end) | N/A - the joint is checked in the combinations that govern it (see the other rows of this end) | N/A - the joint is checked in the combinations that govern it (see the other rows of this end) | N/A - the joint is checked in the combinations that govern it (see the other rows of this end) | N/A - the joint is checked in the combinations that govern it (see the other rows of this end) | N/A - the joint is checked in the combinations that govern it (see the other rows of this end) | N/A - the joint is checked in the combinations that govern it (see the other rows of this end) | Rectilinear hoops and crossties | 12 mm Rectilinear hoops and crossties @ 150 mm; X: 5 legs, Y: 5 legs | 12 | 150 | 5 | 5 | 18.7.5(a) | NOT APPLIED | 0.0066 | 0.006 | N/A - Pu <= 0.3 Ag f'c and f'c <= 70 MPa | N/A - rectangular hoops: 18.7.5(a) to (c) apply | N/A - rectangular hoops: 18.7.5(a) to (c) apply | N/A - rectangular hoops: 18.7.5(a) to (c) apply | 1 | 1.14 | 0.0066 | 0.0072 | 0.0066 | 0.0072 | PASS | PASS | PASS - 4 legs needed along the X edge | PASS - 4 legs needed along the Y edge | 0 | PASS | PASS | PASS | PASS | All applicable checks passed.
C1A | 2-C1A | 2F | Top (J) | ULS 107 (1.2 + Ev) DL + f LL + 1.0 RSA7 | CR_600X600_C04_G60 | Rectangular | 600 | 600 | N/A - rectangular column | 40 | 27.59 | 413.69 | 413.69 | 16 | 5 | 5 | 16 single bars | Own design | 64.50,64.50,1;182.25,64.50,1;300.00,64.50,1;417.75,64.50,1;535.50,64.50,1;535.50,182.25,1;535.50,300.00,1;535.50,417.75,1;535.50,535.50,1;417.75,535.50,1;300.00,535.50,1;182.25,535.50,1;64.50,535.50,1;64.50,417.75,1;64.50,300.00,1;64.50,182.25,1 | 0.0218 | 0.06 | 799.11 | -143.27 | -73.54 | 716.44 | 0.22 | PASS | PASS | 4000 | 1 | 22.22 | 22 | 1 | 36502.67 | 1.03 | 27.96 | -71.27 | 4000 | 1 | 22.22 | 22 | 1 | 36502.67 | 1.03 | 27.96 | -138.84 | 0.8 | dead load share of Pu | Not on a support (beams or a column below restrain the bottom) | PASS - slender, moments magnified | 54.78 | 212.27 | 212.27 | 0 | YES | 626.36 | 0.34 | PASS | N/A - the joint is checked in the combinations that govern it (see the other rows of this end) | N/A - the joint is checked in the combinations that govern it (see the other rows of this end) | N/A - the joint is checked in the combinations that govern it (see the other rows of this end) | N/A - the joint is checked in the combinations that govern it (see the other rows of this end) | N/A - the joint is checked in the combinations that govern it (see the other rows of this end) | N/A - the joint is checked in the combinations that govern it (see the other rows of this end) | N/A - the joint is checked in the combinations that govern it (see the other rows of this end) | N/A - the joint is checked in the combinations that govern it (see the other rows of this end) | N/A - the joint is checked in the combinations that govern it (see the other rows of this end) | N/A - the joint is checked in the combinations that govern it (see the other rows of this end) | N/A - the joint is checked in the combinations that govern it (see the other rows of this end) | N/A - the joint is checked in the combinations that govern it (see the other rows of this end) | N/A - the joint is checked in the combinations that govern it (see the other rows of this end) | N/A - the joint is checked in the combinations that govern it (see the other rows of this end) | N/A - the joint is checked in the combinations that govern it (see the other rows of this end) | N/A - the joint is checked in the combinations that govern it (see the other rows of this end) | N/A - the joint is checked in the combinations that govern it (see the other rows of this end) | Rectilinear hoops and crossties | 12 mm Rectilinear hoops and crossties @ 150 mm; X: 5 legs, Y: 5 legs | 12 | 150 | 5 | 5 | 18.7.5(a) | NOT APPLIED | 0.0066 | 0.006 | N/A - Pu <= 0.3 Ag f'c and f'c <= 70 MPa | N/A - rectangular hoops: 18.7.5(a) to (c) apply | N/A - rectangular hoops: 18.7.5(a) to (c) apply | N/A - rectangular hoops: 18.7.5(a) to (c) apply | 1 | 1.14 | 0.0066 | 0.0072 | 0.0066 | 0.0072 | PASS | PASS | PASS - 4 legs needed along the X edge | PASS - 4 legs needed along the Y edge | 0 | PASS | PASS | PASS | PASS | All applicable checks passed.
C1A | 2-C1A | 2F | Top (J) | ULS 107 (1.2 + Ev) DL + f LL + 1.0 RSA8 | CR_600X600_C04_G60 | Rectangular | 600 | 600 | N/A - rectangular column | 40 | 27.59 | 413.69 | 413.69 | 16 | 5 | 5 | 16 single bars | Own design | 64.50,64.50,1;182.25,64.50,1;300.00,64.50,1;417.75,64.50,1;535.50,64.50,1;535.50,182.25,1;535.50,300.00,1;535.50,417.75,1;535.50,535.50,1;417.75,535.50,1;300.00,535.50,1;182.25,535.50,1;64.50,535.50,1;64.50,417.75,1;64.50,300.00,1;64.50,182.25,1 | 0.0218 | 0.06 | 799.11 | -143.27 | -73.54 | 716.44 | 0.22 | PASS | PASS | 4000 | 1 | 22.22 | 22 | 1 | 36502.67 | 1.03 | 27.96 | -71.27 | 4000 | 1 | 22.22 | 22 | 1 | 36502.67 | 1.03 | 27.96 | -138.84 | 0.8 | dead load share of Pu | Not on a support (beams or a column below restrain the bottom) | PASS - slender, moments magnified | 54.78 | 212.27 | 212.27 | 0 | YES | 626.36 | 0.34 | PASS | N/A - the joint is checked in the combinations that govern it (see the other rows of this end) | N/A - the joint is checked in the combinations that govern it (see the other rows of this end) | N/A - the joint is checked in the combinations that govern it (see the other rows of this end) | N/A - the joint is checked in the combinations that govern it (see the other rows of this end) | N/A - the joint is checked in the combinations that govern it (see the other rows of this end) | N/A - the joint is checked in the combinations that govern it (see the other rows of this end) | N/A - the joint is checked in the combinations that govern it (see the other rows of this end) | N/A - the joint is checked in the combinations that govern it (see the other rows of this end) | N/A - the joint is checked in the combinations that govern it (see the other rows of this end) | N/A - the joint is checked in the combinations that govern it (see the other rows of this end) | N/A - the joint is checked in the combinations that govern it (see the other rows of this end) | N/A - the joint is checked in the combinations that govern it (see the other rows of this end) | N/A - the joint is checked in the combinations that govern it (see the other rows of this end) | N/A - the joint is checked in the combinations that govern it (see the other rows of this end) | N/A - the joint is checked in the combinations that govern it (see the other rows of this end) | N/A - the joint is checked in the combinations that govern it (see the other rows of this end) | N/A - the joint is checked in the combinations that govern it (see the other rows of this end) | Rectilinear hoops and crossties | 12 mm Rectilinear hoops and crossties @ 150 mm; X: 5 legs, Y: 5 legs | 12 | 150 | 5 | 5 | 18.7.5(a) | NOT APPLIED | 0.0066 | 0.006 | N/A - Pu <= 0.3 Ag f'c and f'c <= 70 MPa | N/A - rectangular hoops: 18.7.5(a) to (c) apply | N/A - rectangular hoops: 18.7.5(a) to (c) apply | N/A - rectangular hoops: 18.7.5(a) to (c) apply | 1 | 1.14 | 0.0066 | 0.0072 | 0.0066 | 0.0072 | PASS | PASS | PASS - 4 legs needed along the X edge | PASS - 4 legs needed along the Y edge | 0 | PASS | PASS | PASS | PASS | All applicable checks passed.
C1A | 2-C1A | 2F | Top (J) | ULS 108 0.9 DL + 1.0 WX | CR_600X600_C04_G60 | Rectangular | 600 | 600 | N/A - rectangular column | 40 | 27.59 | 413.69 | 413.69 | 16 | 5 | 5 | 16 single bars | Own design | 64.50,64.50,1;182.25,64.50,1;300.00,64.50,1;417.75,64.50,1;535.50,64.50,1;535.50,182.25,1;535.50,300.00,1;535.50,417.75,1;535.50,535.50,1;417.75,535.50,1;300.00,535.50,1;182.25,535.50,1;64.50,535.50,1;64.50,417.75,1;64.50,300.00,1;64.50,182.25,1 | 0.0218 | 0.06 | 433.46 | -47.86 | -30.04 | 696.79 | 0.08 | PASS | PASS | 4000 | 1 | 22.22 | 40 | Not slender | Not slender | 1 | Not slender | -30.04 | 4000 | 1 | 22.22 | 40 | Not slender | Not slender | 1 | Not slender | -47.86 | 0.93 | dead load share of Pu | Not on a support (beams or a column below restrain the bottom) | PASS - not slender | 23.48 | 212.27 | 212.27 | 0 | YES | 626.36 | 0.34 | PASS | N/A - the joint is checked in the combinations that govern it (see the other rows of this end) | N/A - the joint is checked in the combinations that govern it (see the other rows of this end) | N/A - the joint is checked in the combinations that govern it (see the other rows of this end) | N/A - the joint is checked in the combinations that govern it (see the other rows of this end) | N/A - the joint is checked in the combinations that govern it (see the other rows of this end) | N/A - the joint is checked in the combinations that govern it (see the other rows of this end) | N/A - the joint is checked in the combinations that govern it (see the other rows of this end) | N/A - the joint is checked in the combinations that govern it (see the other rows of this end) | N/A - the joint is checked in the combinations that govern it (see the other rows of this end) | N/A - the joint is checked in the combinations that govern it (see the other rows of this end) | N/A - the joint is checked in the combinations that govern it (see the other rows of this end) | N/A - the joint is checked in the combinations that govern it (see the other rows of this end) | N/A - the joint is checked in the combinations that govern it (see the other rows of this end) | N/A - the joint is checked in the combinations that govern it (see the other rows of this end) | N/A - the joint is checked in the combinations that govern it (see the other rows of this end) | N/A - the joint is checked in the combinations that govern it (see the other rows of this end) | N/A - the joint is checked in the combinations that govern it (see the other rows of this end) | Rectilinear hoops and crossties | 12 mm Rectilinear hoops and crossties @ 150 mm; X: 5 legs, Y: 5 legs | 12 | 150 | 5 | 5 | 18.7.5(a) | NOT APPLIED | 0.0066 | 0.006 | N/A - Pu <= 0.3 Ag f'c and f'c <= 70 MPa | N/A - rectangular hoops: 18.7.5(a) to (c) apply | N/A - rectangular hoops: 18.7.5(a) to (c) apply | N/A - rectangular hoops: 18.7.5(a) to (c) apply | 1 | 1.14 | 0.0066 | 0.0072 | 0.0066 | 0.0072 | PASS | PASS | PASS - 4 legs needed along the X edge | PASS - 4 legs needed along the Y edge | 0 | PASS | PASS | PASS | PASS | All applicable checks passed.
C1A | 2-C1A | 2F | Top (J) | ULS 109 0.9 DL + 1.0 WY | CR_600X600_C04_G60 | Rectangular | 600 | 600 | N/A - rectangular column | 40 | 27.59 | 413.69 | 413.69 | 16 | 5 | 5 | 16 single bars | Own design | 64.50,64.50,1;182.25,64.50,1;300.00,64.50,1;417.75,64.50,1;535.50,64.50,1;535.50,182.25,1;535.50,300.00,1;535.50,417.75,1;535.50,535.50,1;417.75,535.50,1;300.00,535.50,1;182.25,535.50,1;64.50,535.50,1;64.50,417.75,1;64.50,300.00,1;64.50,182.25,1 | 0.0218 | 0.06 | 433.46 | -47.86 | -30.04 | 696.79 | 0.08 | PASS | PASS | 4000 | 1 | 22.22 | 40 | Not slender | Not slender | 1 | Not slender | -30.04 | 4000 | 1 | 22.22 | 40 | Not slender | Not slender | 1 | Not slender | -47.86 | 0.93 | dead load share of Pu | Not on a support (beams or a column below restrain the bottom) | PASS - not slender | 23.48 | 212.27 | 212.27 | 0 | YES | 626.36 | 0.34 | PASS | N/A - the joint is checked in the combinations that govern it (see the other rows of this end) | N/A - the joint is checked in the combinations that govern it (see the other rows of this end) | N/A - the joint is checked in the combinations that govern it (see the other rows of this end) | N/A - the joint is checked in the combinations that govern it (see the other rows of this end) | N/A - the joint is checked in the combinations that govern it (see the other rows of this end) | N/A - the joint is checked in the combinations that govern it (see the other rows of this end) | N/A - the joint is checked in the combinations that govern it (see the other rows of this end) | N/A - the joint is checked in the combinations that govern it (see the other rows of this end) | N/A - the joint is checked in the combinations that govern it (see the other rows of this end) | N/A - the joint is checked in the combinations that govern it (see the other rows of this end) | N/A - the joint is checked in the combinations that govern it (see the other rows of this end) | N/A - the joint is checked in the combinations that govern it (see the other rows of this end) | N/A - the joint is checked in the combinations that govern it (see the other rows of this end) | N/A - the joint is checked in the combinations that govern it (see the other rows of this end) | N/A - the joint is checked in the combinations that govern it (see the other rows of this end) | N/A - the joint is checked in the combinations that govern it (see the other rows of this end) | N/A - the joint is checked in the combinations that govern it (see the other rows of this end) | Rectilinear hoops and crossties | 12 mm Rectilinear hoops and crossties @ 150 mm; X: 5 legs, Y: 5 legs | 12 | 150 | 5 | 5 | 18.7.5(a) | NOT APPLIED | 0.0066 | 0.006 | N/A - Pu <= 0.3 Ag f'c and f'c <= 70 MPa | N/A - rectangular hoops: 18.7.5(a) to (c) apply | N/A - rectangular hoops: 18.7.5(a) to (c) apply | N/A - rectangular hoops: 18.7.5(a) to (c) apply | 1 | 1.14 | 0.0066 | 0.0072 | 0.0066 | 0.0072 | PASS | PASS | PASS - 4 legs needed along the X edge | PASS - 4 legs needed along the Y edge | 0 | PASS | PASS | PASS | PASS | All applicable checks passed.
C1A | 2-C1A | 2F | Top (J) | ULS 110 (0.9 - Ev) DL + 1.0 RSA1 | CR_600X600_C04_G60 | Rectangular | 600 | 600 | N/A - rectangular column | 40 | 27.59 | 413.69 | 413.69 | 16 | 5 | 5 | 16 single bars | Own design | 64.50,64.50,1;182.25,64.50,1;300.00,64.50,1;417.75,64.50,1;535.50,64.50,1;535.50,182.25,1;535.50,300.00,1;535.50,417.75,1;535.50,535.50,1;417.75,535.50,1;300.00,535.50,1;182.25,535.50,1;64.50,535.50,1;64.50,417.75,1;64.50,300.00,1;64.50,182.25,1 | 0.0218 | 0.06 | 258.06 | -48.28 | -171.52 | 720.02 | 0.25 | PASS | PASS | 4000 | 1 | 22.22 | 22 | 1 | 32893.28 | 1.01 | 9.28 | -169.56 | 4000 | 1 | 22.22 | 22 | 1 | 32893.28 | 1.01 | 9.28 | -47.73 | 1 | dead load share of Pu | Not on a support (beams or a column below restrain the bottom) | PASS - slender, moments magnified | 69.71 | 212.27 | 212.27 | 0 | YES | 626.36 | 0.34 | PASS | 3-C1A (I): 16 bars D25; 16 single bars; 2-C1A (J): 16 bars D25; 16 single bars | 2GY-2A (J): top 4D28, bottom 4D28 | 1618.89 | 400.46 | 4.04 | 2GX-1 (J): top 4D28, bottom 4D28; 2GX-1A (I): top 4D28, bottom 4D28 | 1618.89 | 800.92 | 2.02 | PASS | 1132.68 | 1928.76 | 0.59 | 2265.37 | 1928.76 | 1.17 | FAIL | Rectilinear hoops and crossties | 12 mm Rectilinear hoops and crossties @ 150 mm; X: 5 legs, Y: 5 legs | 12 | 150 | 5 | 5 | 18.7.5(a) | NOT APPLIED | 0.0066 | 0.006 | N/A - Pu <= 0.3 Ag f'c and f'c <= 70 MPa | N/A - rectangular hoops: 18.7.5(a) to (c) apply | N/A - rectangular hoops: 18.7.5(a) to (c) apply | N/A - rectangular hoops: 18.7.5(a) to (c) apply | 1 | 1.14 | 0.0066 | 0.0072 | 0.0066 | 0.0072 | PASS | PASS | PASS - 4 legs needed along the X edge | PASS - 4 legs needed along the Y edge | 0 | PASS | PASS | PASS | FAIL | FAIL
C1A | 2-C1A | 2F | Top (J) | ULS 110 (0.9 - Ev) DL + 1.0 RSA2 | CR_600X600_C04_G60 | Rectangular | 600 | 600 | N/A - rectangular column | 40 | 27.59 | 413.69 | 413.69 | 16 | 5 | 5 | 16 single bars | Own design | 64.50,64.50,1;182.25,64.50,1;300.00,64.50,1;417.75,64.50,1;535.50,64.50,1;535.50,182.25,1;535.50,300.00,1;535.50,417.75,1;535.50,535.50,1;417.75,535.50,1;300.00,535.50,1;182.25,535.50,1;64.50,535.50,1;64.50,417.75,1;64.50,300.00,1;64.50,182.25,1 | 0.0218 | 0.06 | 258.06 | -48.28 | -171.52 | 720.02 | 0.25 | PASS | PASS | 4000 | 1 | 22.22 | 22 | 1 | 32893.28 | 1.01 | 9.28 | -169.56 | 4000 | 1 | 22.22 | 22 | 1 | 32893.28 | 1.01 | 9.28 | -47.73 | 1 | dead load share of Pu | Not on a support (beams or a column below restrain the bottom) | PASS - slender, moments magnified | 69.71 | 212.27 | 212.27 | 0 | YES | 626.36 | 0.34 | PASS | N/A - the joint is checked in the combinations that govern it (see the other rows of this end) | N/A - the joint is checked in the combinations that govern it (see the other rows of this end) | N/A - the joint is checked in the combinations that govern it (see the other rows of this end) | N/A - the joint is checked in the combinations that govern it (see the other rows of this end) | N/A - the joint is checked in the combinations that govern it (see the other rows of this end) | N/A - the joint is checked in the combinations that govern it (see the other rows of this end) | N/A - the joint is checked in the combinations that govern it (see the other rows of this end) | N/A - the joint is checked in the combinations that govern it (see the other rows of this end) | N/A - the joint is checked in the combinations that govern it (see the other rows of this end) | N/A - the joint is checked in the combinations that govern it (see the other rows of this end) | N/A - the joint is checked in the combinations that govern it (see the other rows of this end) | N/A - the joint is checked in the combinations that govern it (see the other rows of this end) | N/A - the joint is checked in the combinations that govern it (see the other rows of this end) | N/A - the joint is checked in the combinations that govern it (see the other rows of this end) | N/A - the joint is checked in the combinations that govern it (see the other rows of this end) | N/A - the joint is checked in the combinations that govern it (see the other rows of this end) | N/A - the joint is checked in the combinations that govern it (see the other rows of this end) | Rectilinear hoops and crossties | 12 mm Rectilinear hoops and crossties @ 150 mm; X: 5 legs, Y: 5 legs | 12 | 150 | 5 | 5 | 18.7.5(a) | NOT APPLIED | 0.0066 | 0.006 | N/A - Pu <= 0.3 Ag f'c and f'c <= 70 MPa | N/A - rectangular hoops: 18.7.5(a) to (c) apply | N/A - rectangular hoops: 18.7.5(a) to (c) apply | N/A - rectangular hoops: 18.7.5(a) to (c) apply | 1 | 1.14 | 0.0066 | 0.0072 | 0.0066 | 0.0072 | PASS | PASS | PASS - 4 legs needed along the X edge | PASS - 4 legs needed along the Y edge | 0 | PASS | PASS | PASS | PASS | All applicable checks passed.
C1A | 2-C1A | 2F | Top (J) | ULS 110 (0.9 - Ev) DL + 1.0 RSA3 | CR_600X600_C04_G60 | Rectangular | 600 | 600 | N/A - rectangular column | 40 | 27.59 | 413.69 | 413.69 | 16 | 5 | 5 | 16 single bars | Own design | 64.50,64.50,1;182.25,64.50,1;300.00,64.50,1;417.75,64.50,1;535.50,64.50,1;535.50,182.25,1;535.50,300.00,1;535.50,417.75,1;535.50,535.50,1;417.75,535.50,1;300.00,535.50,1;182.25,535.50,1;64.50,535.50,1;64.50,417.75,1;64.50,300.00,1;64.50,182.25,1 | 0.0218 | 0.06 | 258.06 | -48.28 | -171.52 | 720.02 | 0.25 | PASS | PASS | 4000 | 1 | 22.22 | 22 | 1 | 32893.28 | 1.01 | 9.28 | -169.56 | 4000 | 1 | 22.22 | 22 | 1 | 32893.28 | 1.01 | 9.28 | -47.73 | 1 | dead load share of Pu | Not on a support (beams or a column below restrain the bottom) | PASS - slender, moments magnified | 69.71 | 212.27 | 212.27 | 0 | YES | 626.36 | 0.34 | PASS | N/A - the joint is checked in the combinations that govern it (see the other rows of this end) | N/A - the joint is checked in the combinations that govern it (see the other rows of this end) | N/A - the joint is checked in the combinations that govern it (see the other rows of this end) | N/A - the joint is checked in the combinations that govern it (see the other rows of this end) | N/A - the joint is checked in the combinations that govern it (see the other rows of this end) | N/A - the joint is checked in the combinations that govern it (see the other rows of this end) | N/A - the joint is checked in the combinations that govern it (see the other rows of this end) | N/A - the joint is checked in the combinations that govern it (see the other rows of this end) | N/A - the joint is checked in the combinations that govern it (see the other rows of this end) | N/A - the joint is checked in the combinations that govern it (see the other rows of this end) | N/A - the joint is checked in the combinations that govern it (see the other rows of this end) | N/A - the joint is checked in the combinations that govern it (see the other rows of this end) | N/A - the joint is checked in the combinations that govern it (see the other rows of this end) | N/A - the joint is checked in the combinations that govern it (see the other rows of this end) | N/A - the joint is checked in the combinations that govern it (see the other rows of this end) | N/A - the joint is checked in the combinations that govern it (see the other rows of this end) | N/A - the joint is checked in the combinations that govern it (see the other rows of this end) | Rectilinear hoops and crossties | 12 mm Rectilinear hoops and crossties @ 150 mm; X: 5 legs, Y: 5 legs | 12 | 150 | 5 | 5 | 18.7.5(a) | NOT APPLIED | 0.0066 | 0.006 | N/A - Pu <= 0.3 Ag f'c and f'c <= 70 MPa | N/A - rectangular hoops: 18.7.5(a) to (c) apply | N/A - rectangular hoops: 18.7.5(a) to (c) apply | N/A - rectangular hoops: 18.7.5(a) to (c) apply | 1 | 1.14 | 0.0066 | 0.0072 | 0.0066 | 0.0072 | PASS | PASS | PASS - 4 legs needed along the X edge | PASS - 4 legs needed along the Y edge | 0 | PASS | PASS | PASS | PASS | All applicable checks passed.
C1A | 2-C1A | 2F | Top (J) | ULS 110 (0.9 - Ev) DL + 1.0 RSA4 | CR_600X600_C04_G60 | Rectangular | 600 | 600 | N/A - rectangular column | 40 | 27.59 | 413.69 | 413.69 | 16 | 5 | 5 | 16 single bars | Own design | 64.50,64.50,1;182.25,64.50,1;300.00,64.50,1;417.75,64.50,1;535.50,64.50,1;535.50,182.25,1;535.50,300.00,1;535.50,417.75,1;535.50,535.50,1;417.75,535.50,1;300.00,535.50,1;182.25,535.50,1;64.50,535.50,1;64.50,417.75,1;64.50,300.00,1;64.50,182.25,1 | 0.0218 | 0.06 | 258.06 | -48.28 | -171.52 | 720.02 | 0.25 | PASS | PASS | 4000 | 1 | 22.22 | 22 | 1 | 32893.28 | 1.01 | 9.28 | -169.56 | 4000 | 1 | 22.22 | 22 | 1 | 32893.28 | 1.01 | 9.28 | -47.73 | 1 | dead load share of Pu | Not on a support (beams or a column below restrain the bottom) | PASS - slender, moments magnified | 69.71 | 212.27 | 212.27 | 0 | YES | 626.36 | 0.34 | PASS | N/A - the joint is checked in the combinations that govern it (see the other rows of this end) | N/A - the joint is checked in the combinations that govern it (see the other rows of this end) | N/A - the joint is checked in the combinations that govern it (see the other rows of this end) | N/A - the joint is checked in the combinations that govern it (see the other rows of this end) | N/A - the joint is checked in the combinations that govern it (see the other rows of this end) | N/A - the joint is checked in the combinations that govern it (see the other rows of this end) | N/A - the joint is checked in the combinations that govern it (see the other rows of this end) | N/A - the joint is checked in the combinations that govern it (see the other rows of this end) | N/A - the joint is checked in the combinations that govern it (see the other rows of this end) | N/A - the joint is checked in the combinations that govern it (see the other rows of this end) | N/A - the joint is checked in the combinations that govern it (see the other rows of this end) | N/A - the joint is checked in the combinations that govern it (see the other rows of this end) | N/A - the joint is checked in the combinations that govern it (see the other rows of this end) | N/A - the joint is checked in the combinations that govern it (see the other rows of this end) | N/A - the joint is checked in the combinations that govern it (see the other rows of this end) | N/A - the joint is checked in the combinations that govern it (see the other rows of this end) | N/A - the joint is checked in the combinations that govern it (see the other rows of this end) | Rectilinear hoops and crossties | 12 mm Rectilinear hoops and crossties @ 150 mm; X: 5 legs, Y: 5 legs | 12 | 150 | 5 | 5 | 18.7.5(a) | NOT APPLIED | 0.0066 | 0.006 | N/A - Pu <= 0.3 Ag f'c and f'c <= 70 MPa | N/A - rectangular hoops: 18.7.5(a) to (c) apply | N/A - rectangular hoops: 18.7.5(a) to (c) apply | N/A - rectangular hoops: 18.7.5(a) to (c) apply | 1 | 1.14 | 0.0066 | 0.0072 | 0.0066 | 0.0072 | PASS | PASS | PASS - 4 legs needed along the X edge | PASS - 4 legs needed along the Y edge | 0 | PASS | PASS | PASS | PASS | All applicable checks passed.
C1A | 2-C1A | 2F | Top (J) | ULS 110 (0.9 - Ev) DL + 1.0 RSA5 | CR_600X600_C04_G60 | Rectangular | 600 | 600 | N/A - rectangular column | 40 | 27.59 | 413.69 | 413.69 | 16 | 5 | 5 | 16 single bars | Own design | 64.50,64.50,1;182.25,64.50,1;300.00,64.50,1;417.75,64.50,1;535.50,64.50,1;535.50,182.25,1;535.50,300.00,1;535.50,417.75,1;535.50,535.50,1;417.75,535.50,1;300.00,535.50,1;182.25,535.50,1;64.50,535.50,1;64.50,417.75,1;64.50,300.00,1;64.50,182.25,1 | 0.0218 | 0.06 | 175.56 | -131.34 | -71.02 | 694.7 | 0.21 | PASS | PASS | 4000 | 1 | 22.22 | 22 | 1 | 32893.28 | 1.01 | 6.55 | -70.45 | 4000 | 1 | 22.22 | 22 | 1 | 32893.28 | 1.01 | 6.55 | -130.29 | 1 | dead load share of Pu | Not on a support (beams or a column below restrain the bottom) | PASS - slender, moments magnified | 51.48 | 212.27 | 212.27 | 0 | YES | 626.36 | 0.34 | PASS | 3-C1A (I): 16 bars D25; 16 single bars; 2-C1A (J): 16 bars D25; 16 single bars | 2GY-2A (J): top 4D28, bottom 4D28 | 1596.25 | 400.46 | 3.99 | 2GX-1 (J): top 4D28, bottom 4D28; 2GX-1A (I): top 4D28, bottom 4D28 | 1596.25 | 800.92 | 1.99 | PASS | 1132.68 | 1928.76 | 0.59 | 2265.37 | 1928.76 | 1.17 | FAIL | Rectilinear hoops and crossties | 12 mm Rectilinear hoops and crossties @ 150 mm; X: 5 legs, Y: 5 legs | 12 | 150 | 5 | 5 | 18.7.5(a) | NOT APPLIED | 0.0066 | 0.006 | N/A - Pu <= 0.3 Ag f'c and f'c <= 70 MPa | N/A - rectangular hoops: 18.7.5(a) to (c) apply | N/A - rectangular hoops: 18.7.5(a) to (c) apply | N/A - rectangular hoops: 18.7.5(a) to (c) apply | 1 | 1.14 | 0.0066 | 0.0072 | 0.0066 | 0.0072 | PASS | PASS | PASS - 4 legs needed along the X edge | PASS - 4 legs needed along the Y edge | 0 | PASS | PASS | PASS | FAIL | FAIL
C1A | 2-C1A | 2F | Top (J) | ULS 110 (0.9 - Ev) DL + 1.0 RSA6 | CR_600X600_C04_G60 | Rectangular | 600 | 600 | N/A - rectangular column | 40 | 27.59 | 413.69 | 413.69 | 16 | 5 | 5 | 16 single bars | Own design | 64.50,64.50,1;182.25,64.50,1;300.00,64.50,1;417.75,64.50,1;535.50,64.50,1;535.50,182.25,1;535.50,300.00,1;535.50,417.75,1;535.50,535.50,1;417.75,535.50,1;300.00,535.50,1;182.25,535.50,1;64.50,535.50,1;64.50,417.75,1;64.50,300.00,1;64.50,182.25,1 | 0.0218 | 0.06 | 175.56 | -131.34 | -71.02 | 694.7 | 0.21 | PASS | PASS | 4000 | 1 | 22.22 | 22 | 1 | 32893.28 | 1.01 | 6.55 | -70.45 | 4000 | 1 | 22.22 | 22 | 1 | 32893.28 | 1.01 | 6.55 | -130.29 | 1 | dead load share of Pu | Not on a support (beams or a column below restrain the bottom) | PASS - slender, moments magnified | 51.48 | 212.27 | 212.27 | 0 | YES | 626.36 | 0.34 | PASS | N/A - the joint is checked in the combinations that govern it (see the other rows of this end) | N/A - the joint is checked in the combinations that govern it (see the other rows of this end) | N/A - the joint is checked in the combinations that govern it (see the other rows of this end) | N/A - the joint is checked in the combinations that govern it (see the other rows of this end) | N/A - the joint is checked in the combinations that govern it (see the other rows of this end) | N/A - the joint is checked in the combinations that govern it (see the other rows of this end) | N/A - the joint is checked in the combinations that govern it (see the other rows of this end) | N/A - the joint is checked in the combinations that govern it (see the other rows of this end) | N/A - the joint is checked in the combinations that govern it (see the other rows of this end) | N/A - the joint is checked in the combinations that govern it (see the other rows of this end) | N/A - the joint is checked in the combinations that govern it (see the other rows of this end) | N/A - the joint is checked in the combinations that govern it (see the other rows of this end) | N/A - the joint is checked in the combinations that govern it (see the other rows of this end) | N/A - the joint is checked in the combinations that govern it (see the other rows of this end) | N/A - the joint is checked in the combinations that govern it (see the other rows of this end) | N/A - the joint is checked in the combinations that govern it (see the other rows of this end) | N/A - the joint is checked in the combinations that govern it (see the other rows of this end) | Rectilinear hoops and crossties | 12 mm Rectilinear hoops and crossties @ 150 mm; X: 5 legs, Y: 5 legs | 12 | 150 | 5 | 5 | 18.7.5(a) | NOT APPLIED | 0.0066 | 0.006 | N/A - Pu <= 0.3 Ag f'c and f'c <= 70 MPa | N/A - rectangular hoops: 18.7.5(a) to (c) apply | N/A - rectangular hoops: 18.7.5(a) to (c) apply | N/A - rectangular hoops: 18.7.5(a) to (c) apply | 1 | 1.14 | 0.0066 | 0.0072 | 0.0066 | 0.0072 | PASS | PASS | PASS - 4 legs needed along the X edge | PASS - 4 legs needed along the Y edge | 0 | PASS | PASS | PASS | PASS | All applicable checks passed.
C1A | 2-C1A | 2F | Top (J) | ULS 110 (0.9 - Ev) DL + 1.0 RSA7 | CR_600X600_C04_G60 | Rectangular | 600 | 600 | N/A - rectangular column | 40 | 27.59 | 413.69 | 413.69 | 16 | 5 | 5 | 16 single bars | Own design | 64.50,64.50,1;182.25,64.50,1;300.00,64.50,1;417.75,64.50,1;535.50,64.50,1;535.50,182.25,1;535.50,300.00,1;535.50,417.75,1;535.50,535.50,1;417.75,535.50,1;300.00,535.50,1;182.25,535.50,1;64.50,535.50,1;64.50,417.75,1;64.50,300.00,1;64.50,182.25,1 | 0.0218 | 0.06 | 175.56 | -131.34 | -71.02 | 694.7 | 0.21 | PASS | PASS | 4000 | 1 | 22.22 | 22 | 1 | 32893.28 | 1.01 | 6.55 | -70.45 | 4000 | 1 | 22.22 | 22 | 1 | 32893.28 | 1.01 | 6.55 | -130.29 | 1 | dead load share of Pu | Not on a support (beams or a column below restrain the bottom) | PASS - slender, moments magnified | 51.48 | 212.27 | 212.27 | 0 | YES | 626.36 | 0.34 | PASS | N/A - the joint is checked in the combinations that govern it (see the other rows of this end) | N/A - the joint is checked in the combinations that govern it (see the other rows of this end) | N/A - the joint is checked in the combinations that govern it (see the other rows of this end) | N/A - the joint is checked in the combinations that govern it (see the other rows of this end) | N/A - the joint is checked in the combinations that govern it (see the other rows of this end) | N/A - the joint is checked in the combinations that govern it (see the other rows of this end) | N/A - the joint is checked in the combinations that govern it (see the other rows of this end) | N/A - the joint is checked in the combinations that govern it (see the other rows of this end) | N/A - the joint is checked in the combinations that govern it (see the other rows of this end) | N/A - the joint is checked in the combinations that govern it (see the other rows of this end) | N/A - the joint is checked in the combinations that govern it (see the other rows of this end) | N/A - the joint is checked in the combinations that govern it (see the other rows of this end) | N/A - the joint is checked in the combinations that govern it (see the other rows of this end) | N/A - the joint is checked in the combinations that govern it (see the other rows of this end) | N/A - the joint is checked in the combinations that govern it (see the other rows of this end) | N/A - the joint is checked in the combinations that govern it (see the other rows of this end) | N/A - the joint is checked in the combinations that govern it (see the other rows of this end) | Rectilinear hoops and crossties | 12 mm Rectilinear hoops and crossties @ 150 mm; X: 5 legs, Y: 5 legs | 12 | 150 | 5 | 5 | 18.7.5(a) | NOT APPLIED | 0.0066 | 0.006 | N/A - Pu <= 0.3 Ag f'c and f'c <= 70 MPa | N/A - rectangular hoops: 18.7.5(a) to (c) apply | N/A - rectangular hoops: 18.7.5(a) to (c) apply | N/A - rectangular hoops: 18.7.5(a) to (c) apply | 1 | 1.14 | 0.0066 | 0.0072 | 0.0066 | 0.0072 | PASS | PASS | PASS - 4 legs needed along the X edge | PASS - 4 legs needed along the Y edge | 0 | PASS | PASS | PASS | PASS | All applicable checks passed.
C1A | 2-C1A | 2F | Top (J) | ULS 110 (0.9 - Ev) DL + 1.0 RSA8 | CR_600X600_C04_G60 | Rectangular | 600 | 600 | N/A - rectangular column | 40 | 27.59 | 413.69 | 413.69 | 16 | 5 | 5 | 16 single bars | Own design | 64.50,64.50,1;182.25,64.50,1;300.00,64.50,1;417.75,64.50,1;535.50,64.50,1;535.50,182.25,1;535.50,300.00,1;535.50,417.75,1;535.50,535.50,1;417.75,535.50,1;300.00,535.50,1;182.25,535.50,1;64.50,535.50,1;64.50,417.75,1;64.50,300.00,1;64.50,182.25,1 | 0.0218 | 0.06 | 175.56 | -131.34 | -71.02 | 694.7 | 0.21 | PASS | PASS | 4000 | 1 | 22.22 | 22 | 1 | 32893.28 | 1.01 | 6.55 | -70.45 | 4000 | 1 | 22.22 | 22 | 1 | 32893.28 | 1.01 | 6.55 | -130.29 | 1 | dead load share of Pu | Not on a support (beams or a column below restrain the bottom) | PASS - slender, moments magnified | 51.48 | 212.27 | 212.27 | 0 | YES | 626.36 | 0.34 | PASS | N/A - the joint is checked in the combinations that govern it (see the other rows of this end) | N/A - the joint is checked in the combinations that govern it (see the other rows of this end) | N/A - the joint is checked in the combinations that govern it (see the other rows of this end) | N/A - the joint is checked in the combinations that govern it (see the other rows of this end) | N/A - the joint is checked in the combinations that govern it (see the other rows of this end) | N/A - the joint is checked in the combinations that govern it (see the other rows of this end) | N/A - the joint is checked in the combinations that govern it (see the other rows of this end) | N/A - the joint is checked in the combinations that govern it (see the other rows of this end) | N/A - the joint is checked in the combinations that govern it (see the other rows of this end) | N/A - the joint is checked in the combinations that govern it (see the other rows of this end) | N/A - the joint is checked in the combinations that govern it (see the other rows of this end) | N/A - the joint is checked in the combinations that govern it (see the other rows of this end) | N/A - the joint is checked in the combinations that govern it (see the other rows of this end) | N/A - the joint is checked in the combinations that govern it (see the other rows of this end) | N/A - the joint is checked in the combinations that govern it (see the other rows of this end) | N/A - the joint is checked in the combinations that govern it (see the other rows of this end) | N/A - the joint is checked in the combinations that govern it (see the other rows of this end) | Rectilinear hoops and crossties | 12 mm Rectilinear hoops and crossties @ 150 mm; X: 5 legs, Y: 5 legs | 12 | 150 | 5 | 5 | 18.7.5(a) | NOT APPLIED | 0.0066 | 0.006 | N/A - Pu <= 0.3 Ag f'c and f'c <= 70 MPa | N/A - rectangular hoops: 18.7.5(a) to (c) apply | N/A - rectangular hoops: 18.7.5(a) to (c) apply | N/A - rectangular hoops: 18.7.5(a) to (c) apply | 1 | 1.14 | 0.0066 | 0.0072 | 0.0066 | 0.0072 | PASS | PASS | PASS - 4 legs needed along the X edge | PASS - 4 legs needed along the Y edge | 0 | PASS | PASS | PASS | PASS | All applicable checks passed.
C1A | 2-C1A | 2F | Bottom (I) | ULS 100 1.4 DL | CR_600X600_C04_G60 | Rectangular | 600 | 600 | N/A - rectangular column | 40 | 27.59 | 413.69 | 413.69 | 16 | 5 | 5 | 16 single bars | Own design | 64.50,64.50,1;182.25,64.50,1;300.00,64.50,1;417.75,64.50,1;535.50,64.50,1;535.50,182.25,1;535.50,300.00,1;535.50,417.75,1;535.50,535.50,1;417.75,535.50,1;300.00,535.50,1;182.25,535.50,1;64.50,535.50,1;64.50,417.75,1;64.50,300.00,1;64.50,182.25,1 | 0.0218 | 0.06 | 670.16 | 8.02 | 1 | 796.01 | 0.01 | PASS | PASS | 4000 | 1 | 22.22 | 40 | Not slender | Not slender | 1 | Not slender | 1 | 4000 | 1 | 22.22 | 40 | Not slender | Not slender | 1 | Not slender | 8.02 | 1 | dead load share of Pu | Not on a support (beams or a column below restrain the bottom) | PASS - not slender | 5.5 | 212.27 | 212.27 | 0 | YES | 626.36 | 0.34 | PASS | N/A - the joint is checked in the combinations that govern it (see the other rows of this end) | N/A - the joint is checked in the combinations that govern it (see the other rows of this end) | N/A - the joint is checked in the combinations that govern it (see the other rows of this end) | N/A - the joint is checked in the combinations that govern it (see the other rows of this end) | N/A - the joint is checked in the combinations that govern it (see the other rows of this end) | N/A - the joint is checked in the combinations that govern it (see the other rows of this end) | N/A - the joint is checked in the combinations that govern it (see the other rows of this end) | N/A - the joint is checked in the combinations that govern it (see the other rows of this end) | N/A - the joint is checked in the combinations that govern it (see the other rows of this end) | N/A - the joint is checked in the combinations that govern it (see the other rows of this end) | N/A - the joint is checked in the combinations that govern it (see the other rows of this end) | N/A - the joint is checked in the combinations that govern it (see the other rows of this end) | N/A - the joint is checked in the combinations that govern it (see the other rows of this end) | N/A - the joint is checked in the combinations that govern it (see the other rows of this end) | N/A - the joint is checked in the combinations that govern it (see the other rows of this end) | N/A - the joint is checked in the combinations that govern it (see the other rows of this end) | N/A - the joint is checked in the combinations that govern it (see the other rows of this end) | Rectilinear hoops and crossties | 12 mm Rectilinear hoops and crossties @ 150 mm; X: 5 legs, Y: 5 legs | 12 | 150 | 5 | 5 | 18.7.5(a) | NOT APPLIED | 0.0066 | 0.006 | N/A - Pu <= 0.3 Ag f'c and f'c <= 70 MPa | N/A - rectangular hoops: 18.7.5(a) to (c) apply | N/A - rectangular hoops: 18.7.5(a) to (c) apply | N/A - rectangular hoops: 18.7.5(a) to (c) apply | 1 | 1.14 | 0.0066 | 0.0072 | 0.0066 | 0.0072 | PASS | PASS | PASS - 4 legs needed along the X edge | PASS - 4 legs needed along the Y edge | 0 | PASS | PASS | PASS | PASS | All applicable checks passed.
C1A | 2-C1A | 2F | Bottom (I) | ULS 101 1.2 DL + 1.6 LL + 0.5 Lr | CR_600X600_C04_G60 | Rectangular | 600 | 600 | N/A - rectangular column | 40 | 27.59 | 413.69 | 413.69 | 16 | 5 | 5 | 16 single bars | Own design | 64.50,64.50,1;182.25,64.50,1;300.00,64.50,1;417.75,64.50,1;535.50,64.50,1;535.50,182.25,1;535.50,300.00,1;535.50,417.75,1;535.50,535.50,1;417.75,535.50,1;300.00,535.50,1;182.25,535.50,1;64.50,535.50,1;64.50,417.75,1;64.50,300.00,1;64.50,182.25,1 | 0.0218 | 0.06 | 704.63 | 8.31 | 1.29 | 798.07 | 0.01 | PASS | PASS | 4000 | 1 | 22.22 | 40 | Not slender | Not slender | 1 | Not slender | 1.29 | 4000 | 1 | 22.22 | 40 | Not slender | Not slender | 1 | Not slender | 8.31 | 0.82 | dead load share of Pu | Not on a support (beams or a column below restrain the bottom) | PASS - not slender | 5.99 | 212.27 | 212.27 | 0 | YES | 626.36 | 0.34 | PASS | 2-C1A (I): 16 bars D25; 16 single bars; GF-C1A (J): 16 bars D25; 16 single bars | GFGY-2A (J): top 2D28, bottom 2D28 | 1794.62 | 202.75 | 8.85 | GFGX-1 (J): top 2D28, bottom 2D28; GFGX-1A (I): top 2D28, bottom 2D28 | 1794.62 | 405.51 | 4.43 | PASS | 525.91 | 1607.3 | 0.33 | 1051.82 | 1928.76 | 0.55 | PASS | Rectilinear hoops and crossties | 12 mm Rectilinear hoops and crossties @ 150 mm; X: 5 legs, Y: 5 legs | 12 | 150 | 5 | 5 | 18.7.5(a) | NOT APPLIED | 0.0066 | 0.006 | N/A - Pu <= 0.3 Ag f'c and f'c <= 70 MPa | N/A - rectangular hoops: 18.7.5(a) to (c) apply | N/A - rectangular hoops: 18.7.5(a) to (c) apply | N/A - rectangular hoops: 18.7.5(a) to (c) apply | 1 | 1.14 | 0.0066 | 0.0072 | 0.0066 | 0.0072 | PASS | PASS | PASS - 4 legs needed along the X edge | PASS - 4 legs needed along the Y edge | 0 | PASS | PASS | PASS | PASS | All applicable checks passed.
C1A | 2-C1A | 2F | Bottom (I) | ULS 102 1.2 DL + 1.6 Lr + f LL | CR_600X600_C04_G60 | Rectangular | 600 | 600 | N/A - rectangular column | 40 | 27.59 | 413.69 | 413.69 | 16 | 5 | 5 | 16 single bars | Own design | 64.50,64.50,1;182.25,64.50,1;300.00,64.50,1;417.75,64.50,1;535.50,64.50,1;535.50,182.25,1;535.50,300.00,1;535.50,417.75,1;535.50,535.50,1;417.75,535.50,1;300.00,535.50,1;182.25,535.50,1;64.50,535.50,1;64.50,417.75,1;64.50,300.00,1;64.50,182.25,1 | 0.0218 | 0.06 | 615.11 | 7.32 | 0.99 | 786.37 | 0.01 | PASS | PASS | 4000 | 1 | 22.22 | 40 | Not slender | Not slender | 1 | Not slender | 0.99 | 4000 | 1 | 22.22 | 40 | Not slender | Not slender | 1 | Not slender | 7.32 | 0.93 | dead load share of Pu | Not on a support (beams or a column below restrain the bottom) | PASS - not slender | 5.11 | 212.27 | 212.27 | 0 | YES | 626.36 | 0.34 | PASS | N/A - the joint is checked in the combinations that govern it (see the other rows of this end) | N/A - the joint is checked in the combinations that govern it (see the other rows of this end) | N/A - the joint is checked in the combinations that govern it (see the other rows of this end) | N/A - the joint is checked in the combinations that govern it (see the other rows of this end) | N/A - the joint is checked in the combinations that govern it (see the other rows of this end) | N/A - the joint is checked in the combinations that govern it (see the other rows of this end) | N/A - the joint is checked in the combinations that govern it (see the other rows of this end) | N/A - the joint is checked in the combinations that govern it (see the other rows of this end) | N/A - the joint is checked in the combinations that govern it (see the other rows of this end) | N/A - the joint is checked in the combinations that govern it (see the other rows of this end) | N/A - the joint is checked in the combinations that govern it (see the other rows of this end) | N/A - the joint is checked in the combinations that govern it (see the other rows of this end) | N/A - the joint is checked in the combinations that govern it (see the other rows of this end) | N/A - the joint is checked in the combinations that govern it (see the other rows of this end) | N/A - the joint is checked in the combinations that govern it (see the other rows of this end) | N/A - the joint is checked in the combinations that govern it (see the other rows of this end) | N/A - the joint is checked in the combinations that govern it (see the other rows of this end) | Rectilinear hoops and crossties | 12 mm Rectilinear hoops and crossties @ 150 mm; X: 5 legs, Y: 5 legs | 12 | 150 | 5 | 5 | 18.7.5(a) | NOT APPLIED | 0.0066 | 0.006 | N/A - Pu <= 0.3 Ag f'c and f'c <= 70 MPa | N/A - rectangular hoops: 18.7.5(a) to (c) apply | N/A - rectangular hoops: 18.7.5(a) to (c) apply | N/A - rectangular hoops: 18.7.5(a) to (c) apply | 1 | 1.14 | 0.0066 | 0.0072 | 0.0066 | 0.0072 | PASS | PASS | PASS - 4 legs needed along the X edge | PASS - 4 legs needed along the Y edge | 0 | PASS | PASS | PASS | PASS | All applicable checks passed.
C1A | 2-C1A | 2F | Bottom (I) | ULS 103 1.2 DL + 1.6 Lr + 0.5 WX | CR_600X600_C04_G60 | Rectangular | 600 | 600 | N/A - rectangular column | 40 | 27.59 | 413.69 | 413.69 | 16 | 5 | 5 | 16 single bars | Own design | 64.50,64.50,1;182.25,64.50,1;300.00,64.50,1;417.75,64.50,1;535.50,64.50,1;535.50,182.25,1;535.50,300.00,1;535.50,417.75,1;535.50,535.50,1;417.75,535.50,1;300.00,535.50,1;182.25,535.50,1;64.50,535.50,1;64.50,417.75,1;64.50,300.00,1;64.50,182.25,1 | 0.0218 | 0.06 | 591.01 | 18.34 | 10.32 | 707.73 | 0.03 | PASS | PASS | 4000 | 1 | 22.22 | 40 | Not slender | Not slender | 1 | Not slender | 10.32 | 4000 | 1 | 22.22 | 40 | Not slender | Not slender | 1 | Not slender | 18.34 | 0.97 | dead load share of Pu | Not on a support (beams or a column below restrain the bottom) | PASS - not slender | 14.69 | 212.27 | 212.27 | 0 | YES | 626.36 | 0.34 | PASS | N/A - the joint is checked in the combinations that govern it (see the other rows of this end) | N/A - the joint is checked in the combinations that govern it (see the other rows of this end) | N/A - the joint is checked in the combinations that govern it (see the other rows of this end) | N/A - the joint is checked in the combinations that govern it (see the other rows of this end) | N/A - the joint is checked in the combinations that govern it (see the other rows of this end) | N/A - the joint is checked in the combinations that govern it (see the other rows of this end) | N/A - the joint is checked in the combinations that govern it (see the other rows of this end) | N/A - the joint is checked in the combinations that govern it (see the other rows of this end) | N/A - the joint is checked in the combinations that govern it (see the other rows of this end) | N/A - the joint is checked in the combinations that govern it (see the other rows of this end) | N/A - the joint is checked in the combinations that govern it (see the other rows of this end) | N/A - the joint is checked in the combinations that govern it (see the other rows of this end) | N/A - the joint is checked in the combinations that govern it (see the other rows of this end) | N/A - the joint is checked in the combinations that govern it (see the other rows of this end) | N/A - the joint is checked in the combinations that govern it (see the other rows of this end) | N/A - the joint is checked in the combinations that govern it (see the other rows of this end) | N/A - the joint is checked in the combinations that govern it (see the other rows of this end) | Rectilinear hoops and crossties | 12 mm Rectilinear hoops and crossties @ 150 mm; X: 5 legs, Y: 5 legs | 12 | 150 | 5 | 5 | 18.7.5(a) | NOT APPLIED | 0.0066 | 0.006 | N/A - Pu <= 0.3 Ag f'c and f'c <= 70 MPa | N/A - rectangular hoops: 18.7.5(a) to (c) apply | N/A - rectangular hoops: 18.7.5(a) to (c) apply | N/A - rectangular hoops: 18.7.5(a) to (c) apply | 1 | 1.14 | 0.0066 | 0.0072 | 0.0066 | 0.0072 | PASS | PASS | PASS - 4 legs needed along the X edge | PASS - 4 legs needed along the Y edge | 0 | PASS | PASS | PASS | PASS | All applicable checks passed.
C1A | 2-C1A | 2F | Bottom (I) | ULS 104 1.2 DL + 1.6 Lr + 0.5 WY | CR_600X600_C04_G60 | Rectangular | 600 | 600 | N/A - rectangular column | 40 | 27.59 | 413.69 | 413.69 | 16 | 5 | 5 | 16 single bars | Own design | 64.50,64.50,1;182.25,64.50,1;300.00,64.50,1;417.75,64.50,1;535.50,64.50,1;535.50,182.25,1;535.50,300.00,1;535.50,417.75,1;535.50,535.50,1;417.75,535.50,1;300.00,535.50,1;182.25,535.50,1;64.50,535.50,1;64.50,417.75,1;64.50,300.00,1;64.50,182.25,1 | 0.0218 | 0.06 | 591.01 | 18.34 | 10.32 | 707.73 | 0.03 | PASS | PASS | 4000 | 1 | 22.22 | 40 | Not slender | Not slender | 1 | Not slender | 10.32 | 4000 | 1 | 22.22 | 40 | Not slender | Not slender | 1 | Not slender | 18.34 | 0.97 | dead load share of Pu | Not on a support (beams or a column below restrain the bottom) | PASS - not slender | 14.69 | 212.27 | 212.27 | 0 | YES | 626.36 | 0.34 | PASS | N/A - the joint is checked in the combinations that govern it (see the other rows of this end) | N/A - the joint is checked in the combinations that govern it (see the other rows of this end) | N/A - the joint is checked in the combinations that govern it (see the other rows of this end) | N/A - the joint is checked in the combinations that govern it (see the other rows of this end) | N/A - the joint is checked in the combinations that govern it (see the other rows of this end) | N/A - the joint is checked in the combinations that govern it (see the other rows of this end) | N/A - the joint is checked in the combinations that govern it (see the other rows of this end) | N/A - the joint is checked in the combinations that govern it (see the other rows of this end) | N/A - the joint is checked in the combinations that govern it (see the other rows of this end) | N/A - the joint is checked in the combinations that govern it (see the other rows of this end) | N/A - the joint is checked in the combinations that govern it (see the other rows of this end) | N/A - the joint is checked in the combinations that govern it (see the other rows of this end) | N/A - the joint is checked in the combinations that govern it (see the other rows of this end) | N/A - the joint is checked in the combinations that govern it (see the other rows of this end) | N/A - the joint is checked in the combinations that govern it (see the other rows of this end) | N/A - the joint is checked in the combinations that govern it (see the other rows of this end) | N/A - the joint is checked in the combinations that govern it (see the other rows of this end) | Rectilinear hoops and crossties | 12 mm Rectilinear hoops and crossties @ 150 mm; X: 5 legs, Y: 5 legs | 12 | 150 | 5 | 5 | 18.7.5(a) | NOT APPLIED | 0.0066 | 0.006 | N/A - Pu <= 0.3 Ag f'c and f'c <= 70 MPa | N/A - rectangular hoops: 18.7.5(a) to (c) apply | N/A - rectangular hoops: 18.7.5(a) to (c) apply | N/A - rectangular hoops: 18.7.5(a) to (c) apply | 1 | 1.14 | 0.0066 | 0.0072 | 0.0066 | 0.0072 | PASS | PASS | PASS - 4 legs needed along the X edge | PASS - 4 legs needed along the Y edge | 0 | PASS | PASS | PASS | PASS | All applicable checks passed.
C1A | 2-C1A | 2F | Bottom (I) | ULS 105 1.2 DL + f LL + 0.5 Lr + 1.0 WX | CR_600X600_C04_G60 | Rectangular | 600 | 600 | N/A - rectangular column | 40 | 27.59 | 413.69 | 413.69 | 16 | 5 | 5 | 16 single bars | Own design | 64.50,64.50,1;182.25,64.50,1;300.00,64.50,1;417.75,64.50,1;535.50,64.50,1;535.50,182.25,1;535.50,300.00,1;535.50,417.75,1;535.50,535.50,1;417.75,535.50,1;300.00,535.50,1;182.25,535.50,1;64.50,535.50,1;64.50,417.75,1;64.50,300.00,1;64.50,182.25,1 | 0.0218 | 0.06 | 648.29 | 30.26 | 19.91 | 696.3 | 0.05 | PASS | PASS | 4000 | 1 | 22.22 | 40 | Not slender | Not slender | 1 | Not slender | 19.91 | 4000 | 1 | 22.22 | 40 | Not slender | Not slender | 1 | Not slender | 30.26 | 0.89 | dead load share of Pu | Not on a support (beams or a column below restrain the bottom) | PASS - not slender | 25.06 | 212.27 | 212.27 | 0 | YES | 626.36 | 0.34 | PASS | N/A - the joint is checked in the combinations that govern it (see the other rows of this end) | N/A - the joint is checked in the combinations that govern it (see the other rows of this end) | N/A - the joint is checked in the combinations that govern it (see the other rows of this end) | N/A - the joint is checked in the combinations that govern it (see the other rows of this end) | N/A - the joint is checked in the combinations that govern it (see the other rows of this end) | N/A - the joint is checked in the combinations that govern it (see the other rows of this end) | N/A - the joint is checked in the combinations that govern it (see the other rows of this end) | N/A - the joint is checked in the combinations that govern it (see the other rows of this end) | N/A - the joint is checked in the combinations that govern it (see the other rows of this end) | N/A - the joint is checked in the combinations that govern it (see the other rows of this end) | N/A - the joint is checked in the combinations that govern it (see the other rows of this end) | N/A - the joint is checked in the combinations that govern it (see the other rows of this end) | N/A - the joint is checked in the combinations that govern it (see the other rows of this end) | N/A - the joint is checked in the combinations that govern it (see the other rows of this end) | N/A - the joint is checked in the combinations that govern it (see the other rows of this end) | N/A - the joint is checked in the combinations that govern it (see the other rows of this end) | N/A - the joint is checked in the combinations that govern it (see the other rows of this end) | Rectilinear hoops and crossties | 12 mm Rectilinear hoops and crossties @ 150 mm; X: 5 legs, Y: 5 legs | 12 | 150 | 5 | 5 | 18.7.5(a) | NOT APPLIED | 0.0066 | 0.006 | N/A - Pu <= 0.3 Ag f'c and f'c <= 70 MPa | N/A - rectangular hoops: 18.7.5(a) to (c) apply | N/A - rectangular hoops: 18.7.5(a) to (c) apply | N/A - rectangular hoops: 18.7.5(a) to (c) apply | 1 | 1.14 | 0.0066 | 0.0072 | 0.0066 | 0.0072 | PASS | PASS | PASS - 4 legs needed along the X edge | PASS - 4 legs needed along the Y edge | 0 | PASS | PASS | PASS | PASS | All applicable checks passed.
C1A | 2-C1A | 2F | Bottom (I) | ULS 106 1.2 DL + f LL + 0.5 Lr + 1.0 WY | CR_600X600_C04_G60 | Rectangular | 600 | 600 | N/A - rectangular column | 40 | 27.59 | 413.69 | 413.69 | 16 | 5 | 5 | 16 single bars | Own design | 64.50,64.50,1;182.25,64.50,1;300.00,64.50,1;417.75,64.50,1;535.50,64.50,1;535.50,182.25,1;535.50,300.00,1;535.50,417.75,1;535.50,535.50,1;417.75,535.50,1;300.00,535.50,1;182.25,535.50,1;64.50,535.50,1;64.50,417.75,1;64.50,300.00,1;64.50,182.25,1 | 0.0218 | 0.06 | 648.29 | 30.26 | 19.91 | 696.3 | 0.05 | PASS | PASS | 4000 | 1 | 22.22 | 40 | Not slender | Not slender | 1 | Not slender | 19.91 | 4000 | 1 | 22.22 | 40 | Not slender | Not slender | 1 | Not slender | 30.26 | 0.89 | dead load share of Pu | Not on a support (beams or a column below restrain the bottom) | PASS - not slender | 25.06 | 212.27 | 212.27 | 0 | YES | 626.36 | 0.34 | PASS | N/A - the joint is checked in the combinations that govern it (see the other rows of this end) | N/A - the joint is checked in the combinations that govern it (see the other rows of this end) | N/A - the joint is checked in the combinations that govern it (see the other rows of this end) | N/A - the joint is checked in the combinations that govern it (see the other rows of this end) | N/A - the joint is checked in the combinations that govern it (see the other rows of this end) | N/A - the joint is checked in the combinations that govern it (see the other rows of this end) | N/A - the joint is checked in the combinations that govern it (see the other rows of this end) | N/A - the joint is checked in the combinations that govern it (see the other rows of this end) | N/A - the joint is checked in the combinations that govern it (see the other rows of this end) | N/A - the joint is checked in the combinations that govern it (see the other rows of this end) | N/A - the joint is checked in the combinations that govern it (see the other rows of this end) | N/A - the joint is checked in the combinations that govern it (see the other rows of this end) | N/A - the joint is checked in the combinations that govern it (see the other rows of this end) | N/A - the joint is checked in the combinations that govern it (see the other rows of this end) | N/A - the joint is checked in the combinations that govern it (see the other rows of this end) | N/A - the joint is checked in the combinations that govern it (see the other rows of this end) | N/A - the joint is checked in the combinations that govern it (see the other rows of this end) | Rectilinear hoops and crossties | 12 mm Rectilinear hoops and crossties @ 150 mm; X: 5 legs, Y: 5 legs | 12 | 150 | 5 | 5 | 18.7.5(a) | NOT APPLIED | 0.0066 | 0.006 | N/A - Pu <= 0.3 Ag f'c and f'c <= 70 MPa | N/A - rectangular hoops: 18.7.5(a) to (c) apply | N/A - rectangular hoops: 18.7.5(a) to (c) apply | N/A - rectangular hoops: 18.7.5(a) to (c) apply | 1 | 1.14 | 0.0066 | 0.0072 | 0.0066 | 0.0072 | PASS | PASS | PASS - 4 legs needed along the X edge | PASS - 4 legs needed along the Y edge | 0 | PASS | PASS | PASS | PASS | All applicable checks passed.
C1A | 2-C1A | 2F | Bottom (I) | ULS 107 (1.2 + Ev) DL + f LL + 1.0 RSA1 | CR_600X600_C04_G60 | Rectangular | 600 | 600 | N/A - rectangular column | 40 | 27.59 | 413.69 | 413.69 | 16 | 5 | 5 | 16 single bars | Own design | 64.50,64.50,1;182.25,64.50,1;300.00,64.50,1;417.75,64.50,1;535.50,64.50,1;535.50,182.25,1;535.50,300.00,1;535.50,417.75,1;535.50,535.50,1;417.75,535.50,1;300.00,535.50,1;182.25,535.50,1;64.50,535.50,1;64.50,417.75,1;64.50,300.00,1;64.50,182.25,1 | 0.0218 | 0.06 | 676.04 | 35.37 | 117.4 | 767.67 | 0.16 | PASS | PASS | 4000 | 1 | 22.22 | 22 | 1 | 32893.28 | 1.03 | 22.31 | 117.4 | 4000 | 1 | 22.22 | 22 | 1 | 32893.28 | 1.03 | 22.31 | 34.41 | 1 | dead load share of Pu | Not on a support (beams or a column below restrain the bottom) | PASS - slender, moments magnified | 70.08 | 212.27 | 212.27 | 0 | YES | 626.36 | 0.34 | PASS | 2-C1A (I): 16 bars D25; 16 single bars; GF-C1A (J): 16 bars D25; 16 single bars | GFGY-2A (J): top 2D28, bottom 2D28 | 1818.97 | 202.75 | 8.97 | GFGX-1 (J): top 2D28, bottom 2D28; GFGX-1A (I): top 2D28, bottom 2D28 | 1818.97 | 405.51 | 4.49 | PASS | 525.91 | 1607.3 | 0.33 | 1051.82 | 1928.76 | 0.55 | PASS | Rectilinear hoops and crossties | 12 mm Rectilinear hoops and crossties @ 150 mm; X: 5 legs, Y: 5 legs | 12 | 150 | 5 | 5 | 18.7.5(a) | NOT APPLIED | 0.0066 | 0.006 | N/A - Pu <= 0.3 Ag f'c and f'c <= 70 MPa | N/A - rectangular hoops: 18.7.5(a) to (c) apply | N/A - rectangular hoops: 18.7.5(a) to (c) apply | N/A - rectangular hoops: 18.7.5(a) to (c) apply | 1 | 1.14 | 0.0066 | 0.0072 | 0.0066 | 0.0072 | PASS | PASS | PASS - 4 legs needed along the X edge | PASS - 4 legs needed along the Y edge | 0 | PASS | PASS | PASS | PASS | All applicable checks passed.
C1A | 2-C1A | 2F | Bottom (I) | ULS 107 (1.2 + Ev) DL + f LL + 1.0 RSA2 | CR_600X600_C04_G60 | Rectangular | 600 | 600 | N/A - rectangular column | 40 | 27.59 | 413.69 | 413.69 | 16 | 5 | 5 | 16 single bars | Own design | 64.50,64.50,1;182.25,64.50,1;300.00,64.50,1;417.75,64.50,1;535.50,64.50,1;535.50,182.25,1;535.50,300.00,1;535.50,417.75,1;535.50,535.50,1;417.75,535.50,1;300.00,535.50,1;182.25,535.50,1;64.50,535.50,1;64.50,417.75,1;64.50,300.00,1;64.50,182.25,1 | 0.0218 | 0.06 | 676.04 | 35.37 | 117.4 | 767.67 | 0.16 | PASS | PASS | 4000 | 1 | 22.22 | 22 | 1 | 32893.28 | 1.03 | 22.31 | 117.4 | 4000 | 1 | 22.22 | 22 | 1 | 32893.28 | 1.03 | 22.31 | 34.41 | 1 | dead load share of Pu | Not on a support (beams or a column below restrain the bottom) | PASS - slender, moments magnified | 70.08 | 212.27 | 212.27 | 0 | YES | 626.36 | 0.34 | PASS | N/A - the joint is checked in the combinations that govern it (see the other rows of this end) | N/A - the joint is checked in the combinations that govern it (see the other rows of this end) | N/A - the joint is checked in the combinations that govern it (see the other rows of this end) | N/A - the joint is checked in the combinations that govern it (see the other rows of this end) | N/A - the joint is checked in the combinations that govern it (see the other rows of this end) | N/A - the joint is checked in the combinations that govern it (see the other rows of this end) | N/A - the joint is checked in the combinations that govern it (see the other rows of this end) | N/A - the joint is checked in the combinations that govern it (see the other rows of this end) | N/A - the joint is checked in the combinations that govern it (see the other rows of this end) | N/A - the joint is checked in the combinations that govern it (see the other rows of this end) | N/A - the joint is checked in the combinations that govern it (see the other rows of this end) | N/A - the joint is checked in the combinations that govern it (see the other rows of this end) | N/A - the joint is checked in the combinations that govern it (see the other rows of this end) | N/A - the joint is checked in the combinations that govern it (see the other rows of this end) | N/A - the joint is checked in the combinations that govern it (see the other rows of this end) | N/A - the joint is checked in the combinations that govern it (see the other rows of this end) | N/A - the joint is checked in the combinations that govern it (see the other rows of this end) | Rectilinear hoops and crossties | 12 mm Rectilinear hoops and crossties @ 150 mm; X: 5 legs, Y: 5 legs | 12 | 150 | 5 | 5 | 18.7.5(a) | NOT APPLIED | 0.0066 | 0.006 | N/A - Pu <= 0.3 Ag f'c and f'c <= 70 MPa | N/A - rectangular hoops: 18.7.5(a) to (c) apply | N/A - rectangular hoops: 18.7.5(a) to (c) apply | N/A - rectangular hoops: 18.7.5(a) to (c) apply | 1 | 1.14 | 0.0066 | 0.0072 | 0.0066 | 0.0072 | PASS | PASS | PASS - 4 legs needed along the X edge | PASS - 4 legs needed along the Y edge | 0 | PASS | PASS | PASS | PASS | All applicable checks passed.
C1A | 2-C1A | 2F | Bottom (I) | ULS 107 (1.2 + Ev) DL + f LL + 1.0 RSA3 | CR_600X600_C04_G60 | Rectangular | 600 | 600 | N/A - rectangular column | 40 | 27.59 | 413.69 | 413.69 | 16 | 5 | 5 | 16 single bars | Own design | 64.50,64.50,1;182.25,64.50,1;300.00,64.50,1;417.75,64.50,1;535.50,64.50,1;535.50,182.25,1;535.50,300.00,1;535.50,417.75,1;535.50,535.50,1;417.75,535.50,1;300.00,535.50,1;182.25,535.50,1;64.50,535.50,1;64.50,417.75,1;64.50,300.00,1;64.50,182.25,1 | 0.0218 | 0.06 | 676.04 | 35.37 | 117.4 | 767.67 | 0.16 | PASS | PASS | 4000 | 1 | 22.22 | 22 | 1 | 32893.28 | 1.03 | 22.31 | 117.4 | 4000 | 1 | 22.22 | 22 | 1 | 32893.28 | 1.03 | 22.31 | 34.41 | 1 | dead load share of Pu | Not on a support (beams or a column below restrain the bottom) | PASS - slender, moments magnified | 70.08 | 212.27 | 212.27 | 0 | YES | 626.36 | 0.34 | PASS | N/A - the joint is checked in the combinations that govern it (see the other rows of this end) | N/A - the joint is checked in the combinations that govern it (see the other rows of this end) | N/A - the joint is checked in the combinations that govern it (see the other rows of this end) | N/A - the joint is checked in the combinations that govern it (see the other rows of this end) | N/A - the joint is checked in the combinations that govern it (see the other rows of this end) | N/A - the joint is checked in the combinations that govern it (see the other rows of this end) | N/A - the joint is checked in the combinations that govern it (see the other rows of this end) | N/A - the joint is checked in the combinations that govern it (see the other rows of this end) | N/A - the joint is checked in the combinations that govern it (see the other rows of this end) | N/A - the joint is checked in the combinations that govern it (see the other rows of this end) | N/A - the joint is checked in the combinations that govern it (see the other rows of this end) | N/A - the joint is checked in the combinations that govern it (see the other rows of this end) | N/A - the joint is checked in the combinations that govern it (see the other rows of this end) | N/A - the joint is checked in the combinations that govern it (see the other rows of this end) | N/A - the joint is checked in the combinations that govern it (see the other rows of this end) | N/A - the joint is checked in the combinations that govern it (see the other rows of this end) | N/A - the joint is checked in the combinations that govern it (see the other rows of this end) | Rectilinear hoops and crossties | 12 mm Rectilinear hoops and crossties @ 150 mm; X: 5 legs, Y: 5 legs | 12 | 150 | 5 | 5 | 18.7.5(a) | NOT APPLIED | 0.0066 | 0.006 | N/A - Pu <= 0.3 Ag f'c and f'c <= 70 MPa | N/A - rectangular hoops: 18.7.5(a) to (c) apply | N/A - rectangular hoops: 18.7.5(a) to (c) apply | N/A - rectangular hoops: 18.7.5(a) to (c) apply | 1 | 1.14 | 0.0066 | 0.0072 | 0.0066 | 0.0072 | PASS | PASS | PASS - 4 legs needed along the X edge | PASS - 4 legs needed along the Y edge | 0 | PASS | PASS | PASS | PASS | All applicable checks passed.
C1A | 2-C1A | 2F | Bottom (I) | ULS 107 (1.2 + Ev) DL + f LL + 1.0 RSA4 | CR_600X600_C04_G60 | Rectangular | 600 | 600 | N/A - rectangular column | 40 | 27.59 | 413.69 | 413.69 | 16 | 5 | 5 | 16 single bars | Own design | 64.50,64.50,1;182.25,64.50,1;300.00,64.50,1;417.75,64.50,1;535.50,64.50,1;535.50,182.25,1;535.50,300.00,1;535.50,417.75,1;535.50,535.50,1;417.75,535.50,1;300.00,535.50,1;182.25,535.50,1;64.50,535.50,1;64.50,417.75,1;64.50,300.00,1;64.50,182.25,1 | 0.0218 | 0.06 | 676.04 | 35.37 | 117.4 | 767.67 | 0.16 | PASS | PASS | 4000 | 1 | 22.22 | 22 | 1 | 32893.28 | 1.03 | 22.31 | 117.4 | 4000 | 1 | 22.22 | 22 | 1 | 32893.28 | 1.03 | 22.31 | 34.41 | 1 | dead load share of Pu | Not on a support (beams or a column below restrain the bottom) | PASS - slender, moments magnified | 70.08 | 212.27 | 212.27 | 0 | YES | 626.36 | 0.34 | PASS | N/A - the joint is checked in the combinations that govern it (see the other rows of this end) | N/A - the joint is checked in the combinations that govern it (see the other rows of this end) | N/A - the joint is checked in the combinations that govern it (see the other rows of this end) | N/A - the joint is checked in the combinations that govern it (see the other rows of this end) | N/A - the joint is checked in the combinations that govern it (see the other rows of this end) | N/A - the joint is checked in the combinations that govern it (see the other rows of this end) | N/A - the joint is checked in the combinations that govern it (see the other rows of this end) | N/A - the joint is checked in the combinations that govern it (see the other rows of this end) | N/A - the joint is checked in the combinations that govern it (see the other rows of this end) | N/A - the joint is checked in the combinations that govern it (see the other rows of this end) | N/A - the joint is checked in the combinations that govern it (see the other rows of this end) | N/A - the joint is checked in the combinations that govern it (see the other rows of this end) | N/A - the joint is checked in the combinations that govern it (see the other rows of this end) | N/A - the joint is checked in the combinations that govern it (see the other rows of this end) | N/A - the joint is checked in the combinations that govern it (see the other rows of this end) | N/A - the joint is checked in the combinations that govern it (see the other rows of this end) | N/A - the joint is checked in the combinations that govern it (see the other rows of this end) | Rectilinear hoops and crossties | 12 mm Rectilinear hoops and crossties @ 150 mm; X: 5 legs, Y: 5 legs | 12 | 150 | 5 | 5 | 18.7.5(a) | NOT APPLIED | 0.0066 | 0.006 | N/A - Pu <= 0.3 Ag f'c and f'c <= 70 MPa | N/A - rectangular hoops: 18.7.5(a) to (c) apply | N/A - rectangular hoops: 18.7.5(a) to (c) apply | N/A - rectangular hoops: 18.7.5(a) to (c) apply | 1 | 1.14 | 0.0066 | 0.0072 | 0.0066 | 0.0072 | PASS | PASS | PASS - 4 legs needed along the X edge | PASS - 4 legs needed along the Y edge | 0 | PASS | PASS | PASS | PASS | All applicable checks passed.
C1A | 2-C1A | 2F | Bottom (I) | ULS 107 (1.2 + Ev) DL + f LL + 1.0 RSA5 | CR_600X600_C04_G60 | Rectangular | 600 | 600 | N/A - rectangular column | 40 | 27.59 | 413.69 | 413.69 | 16 | 5 | 5 | 16 single bars | Own design | 64.50,64.50,1;182.25,64.50,1;300.00,64.50,1;417.75,64.50,1;535.50,64.50,1;535.50,182.25,1;535.50,300.00,1;535.50,417.75,1;535.50,535.50,1;417.75,535.50,1;300.00,535.50,1;182.25,535.50,1;64.50,535.50,1;64.50,417.75,1;64.50,300.00,1;64.50,182.25,1 | 0.0218 | 0.06 | 593.55 | 87.2 | 47.96 | 709.69 | 0.14 | PASS | PASS | 4000 | 1 | 22.22 | 22 | 1 | 32893.28 | 1.02 | 19.59 | 47.96 | 4000 | 1 | 22.22 | 22 | 1 | 32893.28 | 1.02 | 19.59 | 87.2 | 1 | dead load share of Pu | Not on a support (beams or a column below restrain the bottom) | PASS - slender, moments magnified | 54.78 | 212.27 | 212.27 | 0 | YES | 626.36 | 0.34 | PASS | 2-C1A (I): 16 bars D25; 16 single bars; GF-C1A (J): 16 bars D25; 16 single bars | GFGY-2A (J): top 2D28, bottom 2D28 | 1749.38 | 202.75 | 8.63 | GFGX-1 (J): top 2D28, bottom 2D28; GFGX-1A (I): top 2D28, bottom 2D28 | 1749.38 | 405.51 | 4.31 | PASS | 525.91 | 1607.3 | 0.33 | 1051.82 | 1928.76 | 0.55 | PASS | Rectilinear hoops and crossties | 12 mm Rectilinear hoops and crossties @ 150 mm; X: 5 legs, Y: 5 legs | 12 | 150 | 5 | 5 | 18.7.5(a) | NOT APPLIED | 0.0066 | 0.006 | N/A - Pu <= 0.3 Ag f'c and f'c <= 70 MPa | N/A - rectangular hoops: 18.7.5(a) to (c) apply | N/A - rectangular hoops: 18.7.5(a) to (c) apply | N/A - rectangular hoops: 18.7.5(a) to (c) apply | 1 | 1.14 | 0.0066 | 0.0072 | 0.0066 | 0.0072 | PASS | PASS | PASS - 4 legs needed along the X edge | PASS - 4 legs needed along the Y edge | 0 | PASS | PASS | PASS | PASS | All applicable checks passed.
C1A | 2-C1A | 2F | Bottom (I) | ULS 107 (1.2 + Ev) DL + f LL + 1.0 RSA6 | CR_600X600_C04_G60 | Rectangular | 600 | 600 | N/A - rectangular column | 40 | 27.59 | 413.69 | 413.69 | 16 | 5 | 5 | 16 single bars | Own design | 64.50,64.50,1;182.25,64.50,1;300.00,64.50,1;417.75,64.50,1;535.50,64.50,1;535.50,182.25,1;535.50,300.00,1;535.50,417.75,1;535.50,535.50,1;417.75,535.50,1;300.00,535.50,1;182.25,535.50,1;64.50,535.50,1;64.50,417.75,1;64.50,300.00,1;64.50,182.25,1 | 0.0218 | 0.06 | 593.55 | 87.2 | 47.96 | 709.69 | 0.14 | PASS | PASS | 4000 | 1 | 22.22 | 22 | 1 | 32893.28 | 1.02 | 19.59 | 47.96 | 4000 | 1 | 22.22 | 22 | 1 | 32893.28 | 1.02 | 19.59 | 87.2 | 1 | dead load share of Pu | Not on a support (beams or a column below restrain the bottom) | PASS - slender, moments magnified | 54.78 | 212.27 | 212.27 | 0 | YES | 626.36 | 0.34 | PASS | N/A - the joint is checked in the combinations that govern it (see the other rows of this end) | N/A - the joint is checked in the combinations that govern it (see the other rows of this end) | N/A - the joint is checked in the combinations that govern it (see the other rows of this end) | N/A - the joint is checked in the combinations that govern it (see the other rows of this end) | N/A - the joint is checked in the combinations that govern it (see the other rows of this end) | N/A - the joint is checked in the combinations that govern it (see the other rows of this end) | N/A - the joint is checked in the combinations that govern it (see the other rows of this end) | N/A - the joint is checked in the combinations that govern it (see the other rows of this end) | N/A - the joint is checked in the combinations that govern it (see the other rows of this end) | N/A - the joint is checked in the combinations that govern it (see the other rows of this end) | N/A - the joint is checked in the combinations that govern it (see the other rows of this end) | N/A - the joint is checked in the combinations that govern it (see the other rows of this end) | N/A - the joint is checked in the combinations that govern it (see the other rows of this end) | N/A - the joint is checked in the combinations that govern it (see the other rows of this end) | N/A - the joint is checked in the combinations that govern it (see the other rows of this end) | N/A - the joint is checked in the combinations that govern it (see the other rows of this end) | N/A - the joint is checked in the combinations that govern it (see the other rows of this end) | Rectilinear hoops and crossties | 12 mm Rectilinear hoops and crossties @ 150 mm; X: 5 legs, Y: 5 legs | 12 | 150 | 5 | 5 | 18.7.5(a) | NOT APPLIED | 0.0066 | 0.006 | N/A - Pu <= 0.3 Ag f'c and f'c <= 70 MPa | N/A - rectangular hoops: 18.7.5(a) to (c) apply | N/A - rectangular hoops: 18.7.5(a) to (c) apply | N/A - rectangular hoops: 18.7.5(a) to (c) apply | 1 | 1.14 | 0.0066 | 0.0072 | 0.0066 | 0.0072 | PASS | PASS | PASS - 4 legs needed along the X edge | PASS - 4 legs needed along the Y edge | 0 | PASS | PASS | PASS | PASS | All applicable checks passed.
C1A | 2-C1A | 2F | Bottom (I) | ULS 107 (1.2 + Ev) DL + f LL + 1.0 RSA7 | CR_600X600_C04_G60 | Rectangular | 600 | 600 | N/A - rectangular column | 40 | 27.59 | 413.69 | 413.69 | 16 | 5 | 5 | 16 single bars | Own design | 64.50,64.50,1;182.25,64.50,1;300.00,64.50,1;417.75,64.50,1;535.50,64.50,1;535.50,182.25,1;535.50,300.00,1;535.50,417.75,1;535.50,535.50,1;417.75,535.50,1;300.00,535.50,1;182.25,535.50,1;64.50,535.50,1;64.50,417.75,1;64.50,300.00,1;64.50,182.25,1 | 0.0218 | 0.06 | 593.55 | 87.2 | 47.96 | 709.69 | 0.14 | PASS | PASS | 4000 | 1 | 22.22 | 22 | 1 | 32893.28 | 1.02 | 19.59 | 47.96 | 4000 | 1 | 22.22 | 22 | 1 | 32893.28 | 1.02 | 19.59 | 87.2 | 1 | dead load share of Pu | Not on a support (beams or a column below restrain the bottom) | PASS - slender, moments magnified | 54.78 | 212.27 | 212.27 | 0 | YES | 626.36 | 0.34 | PASS | N/A - the joint is checked in the combinations that govern it (see the other rows of this end) | N/A - the joint is checked in the combinations that govern it (see the other rows of this end) | N/A - the joint is checked in the combinations that govern it (see the other rows of this end) | N/A - the joint is checked in the combinations that govern it (see the other rows of this end) | N/A - the joint is checked in the combinations that govern it (see the other rows of this end) | N/A - the joint is checked in the combinations that govern it (see the other rows of this end) | N/A - the joint is checked in the combinations that govern it (see the other rows of this end) | N/A - the joint is checked in the combinations that govern it (see the other rows of this end) | N/A - the joint is checked in the combinations that govern it (see the other rows of this end) | N/A - the joint is checked in the combinations that govern it (see the other rows of this end) | N/A - the joint is checked in the combinations that govern it (see the other rows of this end) | N/A - the joint is checked in the combinations that govern it (see the other rows of this end) | N/A - the joint is checked in the combinations that govern it (see the other rows of this end) | N/A - the joint is checked in the combinations that govern it (see the other rows of this end) | N/A - the joint is checked in the combinations that govern it (see the other rows of this end) | N/A - the joint is checked in the combinations that govern it (see the other rows of this end) | N/A - the joint is checked in the combinations that govern it (see the other rows of this end) | Rectilinear hoops and crossties | 12 mm Rectilinear hoops and crossties @ 150 mm; X: 5 legs, Y: 5 legs | 12 | 150 | 5 | 5 | 18.7.5(a) | NOT APPLIED | 0.0066 | 0.006 | N/A - Pu <= 0.3 Ag f'c and f'c <= 70 MPa | N/A - rectangular hoops: 18.7.5(a) to (c) apply | N/A - rectangular hoops: 18.7.5(a) to (c) apply | N/A - rectangular hoops: 18.7.5(a) to (c) apply | 1 | 1.14 | 0.0066 | 0.0072 | 0.0066 | 0.0072 | PASS | PASS | PASS - 4 legs needed along the X edge | PASS - 4 legs needed along the Y edge | 0 | PASS | PASS | PASS | PASS | All applicable checks passed.
C1A | 2-C1A | 2F | Bottom (I) | ULS 107 (1.2 + Ev) DL + f LL + 1.0 RSA8 | CR_600X600_C04_G60 | Rectangular | 600 | 600 | N/A - rectangular column | 40 | 27.59 | 413.69 | 413.69 | 16 | 5 | 5 | 16 single bars | Own design | 64.50,64.50,1;182.25,64.50,1;300.00,64.50,1;417.75,64.50,1;535.50,64.50,1;535.50,182.25,1;535.50,300.00,1;535.50,417.75,1;535.50,535.50,1;417.75,535.50,1;300.00,535.50,1;182.25,535.50,1;64.50,535.50,1;64.50,417.75,1;64.50,300.00,1;64.50,182.25,1 | 0.0218 | 0.06 | 593.55 | 87.2 | 47.96 | 709.69 | 0.14 | PASS | PASS | 4000 | 1 | 22.22 | 22 | 1 | 32893.28 | 1.02 | 19.59 | 47.96 | 4000 | 1 | 22.22 | 22 | 1 | 32893.28 | 1.02 | 19.59 | 87.2 | 1 | dead load share of Pu | Not on a support (beams or a column below restrain the bottom) | PASS - slender, moments magnified | 54.78 | 212.27 | 212.27 | 0 | YES | 626.36 | 0.34 | PASS | N/A - the joint is checked in the combinations that govern it (see the other rows of this end) | N/A - the joint is checked in the combinations that govern it (see the other rows of this end) | N/A - the joint is checked in the combinations that govern it (see the other rows of this end) | N/A - the joint is checked in the combinations that govern it (see the other rows of this end) | N/A - the joint is checked in the combinations that govern it (see the other rows of this end) | N/A - the joint is checked in the combinations that govern it (see the other rows of this end) | N/A - the joint is checked in the combinations that govern it (see the other rows of this end) | N/A - the joint is checked in the combinations that govern it (see the other rows of this end) | N/A - the joint is checked in the combinations that govern it (see the other rows of this end) | N/A - the joint is checked in the combinations that govern it (see the other rows of this end) | N/A - the joint is checked in the combinations that govern it (see the other rows of this end) | N/A - the joint is checked in the combinations that govern it (see the other rows of this end) | N/A - the joint is checked in the combinations that govern it (see the other rows of this end) | N/A - the joint is checked in the combinations that govern it (see the other rows of this end) | N/A - the joint is checked in the combinations that govern it (see the other rows of this end) | N/A - the joint is checked in the combinations that govern it (see the other rows of this end) | N/A - the joint is checked in the combinations that govern it (see the other rows of this end) | Rectilinear hoops and crossties | 12 mm Rectilinear hoops and crossties @ 150 mm; X: 5 legs, Y: 5 legs | 12 | 150 | 5 | 5 | 18.7.5(a) | NOT APPLIED | 0.0066 | 0.006 | N/A - Pu <= 0.3 Ag f'c and f'c <= 70 MPa | N/A - rectangular hoops: 18.7.5(a) to (c) apply | N/A - rectangular hoops: 18.7.5(a) to (c) apply | N/A - rectangular hoops: 18.7.5(a) to (c) apply | 1 | 1.14 | 0.0066 | 0.0072 | 0.0066 | 0.0072 | PASS | PASS | PASS - 4 legs needed along the X edge | PASS - 4 legs needed along the Y edge | 0 | PASS | PASS | PASS | PASS | All applicable checks passed.
C1A | 2-C1A | 2F | Bottom (I) | ULS 108 0.9 DL + 1.0 WX | CR_600X600_C04_G60 | Rectangular | 600 | 600 | N/A - rectangular column | 40 | 27.59 | 413.69 | 413.69 | 16 | 5 | 5 | 16 single bars | Own design | 64.50,64.50,1;182.25,64.50,1;300.00,64.50,1;417.75,64.50,1;535.50,64.50,1;535.50,182.25,1;535.50,300.00,1;535.50,417.75,1;535.50,535.50,1;417.75,535.50,1;300.00,535.50,1;182.25,535.50,1;64.50,535.50,1;64.50,417.75,1;64.50,300.00,1;64.50,182.25,1 | 0.0218 | 0.06 | 464 | 28.1 | 19.57 | 690.13 | 0.05 | PASS | PASS | 4000 | 1 | 22.22 | 40 | Not slender | Not slender | 1 | Not slender | 19.57 | 4000 | 1 | 22.22 | 40 | Not slender | Not slender | 1 | Not slender | 28.1 | 0.93 | dead load share of Pu | Not on a support (beams or a column below restrain the bottom) | PASS - not slender | 23.48 | 212.27 | 212.27 | 0 | YES | 626.36 | 0.34 | PASS | N/A - the joint is checked in the combinations that govern it (see the other rows of this end) | N/A - the joint is checked in the combinations that govern it (see the other rows of this end) | N/A - the joint is checked in the combinations that govern it (see the other rows of this end) | N/A - the joint is checked in the combinations that govern it (see the other rows of this end) | N/A - the joint is checked in the combinations that govern it (see the other rows of this end) | N/A - the joint is checked in the combinations that govern it (see the other rows of this end) | N/A - the joint is checked in the combinations that govern it (see the other rows of this end) | N/A - the joint is checked in the combinations that govern it (see the other rows of this end) | N/A - the joint is checked in the combinations that govern it (see the other rows of this end) | N/A - the joint is checked in the combinations that govern it (see the other rows of this end) | N/A - the joint is checked in the combinations that govern it (see the other rows of this end) | N/A - the joint is checked in the combinations that govern it (see the other rows of this end) | N/A - the joint is checked in the combinations that govern it (see the other rows of this end) | N/A - the joint is checked in the combinations that govern it (see the other rows of this end) | N/A - the joint is checked in the combinations that govern it (see the other rows of this end) | N/A - the joint is checked in the combinations that govern it (see the other rows of this end) | N/A - the joint is checked in the combinations that govern it (see the other rows of this end) | Rectilinear hoops and crossties | 12 mm Rectilinear hoops and crossties @ 150 mm; X: 5 legs, Y: 5 legs | 12 | 150 | 5 | 5 | 18.7.5(a) | NOT APPLIED | 0.0066 | 0.006 | N/A - Pu <= 0.3 Ag f'c and f'c <= 70 MPa | N/A - rectangular hoops: 18.7.5(a) to (c) apply | N/A - rectangular hoops: 18.7.5(a) to (c) apply | N/A - rectangular hoops: 18.7.5(a) to (c) apply | 1 | 1.14 | 0.0066 | 0.0072 | 0.0066 | 0.0072 | PASS | PASS | PASS - 4 legs needed along the X edge | PASS - 4 legs needed along the Y edge | 0 | PASS | PASS | PASS | PASS | All applicable checks passed.
C1A | 2-C1A | 2F | Bottom (I) | ULS 109 0.9 DL + 1.0 WY | CR_600X600_C04_G60 | Rectangular | 600 | 600 | N/A - rectangular column | 40 | 27.59 | 413.69 | 413.69 | 16 | 5 | 5 | 16 single bars | Own design | 64.50,64.50,1;182.25,64.50,1;300.00,64.50,1;417.75,64.50,1;535.50,64.50,1;535.50,182.25,1;535.50,300.00,1;535.50,417.75,1;535.50,535.50,1;417.75,535.50,1;300.00,535.50,1;182.25,535.50,1;64.50,535.50,1;64.50,417.75,1;64.50,300.00,1;64.50,182.25,1 | 0.0218 | 0.06 | 464 | 28.1 | 19.57 | 690.13 | 0.05 | PASS | PASS | 4000 | 1 | 22.22 | 40 | Not slender | Not slender | 1 | Not slender | 19.57 | 4000 | 1 | 22.22 | 40 | Not slender | Not slender | 1 | Not slender | 28.1 | 0.93 | dead load share of Pu | Not on a support (beams or a column below restrain the bottom) | PASS - not slender | 23.48 | 212.27 | 212.27 | 0 | YES | 626.36 | 0.34 | PASS | N/A - the joint is checked in the combinations that govern it (see the other rows of this end) | N/A - the joint is checked in the combinations that govern it (see the other rows of this end) | N/A - the joint is checked in the combinations that govern it (see the other rows of this end) | N/A - the joint is checked in the combinations that govern it (see the other rows of this end) | N/A - the joint is checked in the combinations that govern it (see the other rows of this end) | N/A - the joint is checked in the combinations that govern it (see the other rows of this end) | N/A - the joint is checked in the combinations that govern it (see the other rows of this end) | N/A - the joint is checked in the combinations that govern it (see the other rows of this end) | N/A - the joint is checked in the combinations that govern it (see the other rows of this end) | N/A - the joint is checked in the combinations that govern it (see the other rows of this end) | N/A - the joint is checked in the combinations that govern it (see the other rows of this end) | N/A - the joint is checked in the combinations that govern it (see the other rows of this end) | N/A - the joint is checked in the combinations that govern it (see the other rows of this end) | N/A - the joint is checked in the combinations that govern it (see the other rows of this end) | N/A - the joint is checked in the combinations that govern it (see the other rows of this end) | N/A - the joint is checked in the combinations that govern it (see the other rows of this end) | N/A - the joint is checked in the combinations that govern it (see the other rows of this end) | Rectilinear hoops and crossties | 12 mm Rectilinear hoops and crossties @ 150 mm; X: 5 legs, Y: 5 legs | 12 | 150 | 5 | 5 | 18.7.5(a) | NOT APPLIED | 0.0066 | 0.006 | N/A - Pu <= 0.3 Ag f'c and f'c <= 70 MPa | N/A - rectangular hoops: 18.7.5(a) to (c) apply | N/A - rectangular hoops: 18.7.5(a) to (c) apply | N/A - rectangular hoops: 18.7.5(a) to (c) apply | 1 | 1.14 | 0.0066 | 0.0072 | 0.0066 | 0.0072 | PASS | PASS | PASS - 4 legs needed along the X edge | PASS - 4 legs needed along the Y edge | 0 | PASS | PASS | PASS | PASS | All applicable checks passed.
C1A | 2-C1A | 2F | Bottom (I) | ULS 110 (0.9 - Ev) DL + 1.0 RSA1 | CR_600X600_C04_G60 | Rectangular | 600 | 600 | N/A - rectangular column | 40 | 27.59 | 413.69 | 413.69 | 16 | 5 | 5 | 16 single bars | Own design | 64.50,64.50,1;182.25,64.50,1;300.00,64.50,1;417.75,64.50,1;535.50,64.50,1;535.50,182.25,1;535.50,300.00,1;535.50,417.75,1;535.50,535.50,1;417.75,535.50,1;300.00,535.50,1;182.25,535.50,1;64.50,535.50,1;64.50,417.75,1;64.50,300.00,1;64.50,182.25,1 | 0.0218 | 0.06 | 281.13 | 29.72 | 116.74 | 724.68 | 0.17 | PASS | PASS | 4000 | 1 | 22.22 | 22 | 1 | 32893.28 | 1.01 | 9.28 | 116.74 | 4000 | 1 | 22.22 | 22 | 1 | 32893.28 | 1.01 | 9.28 | 29.72 | 1 | dead load share of Pu | Not on a support (beams or a column below restrain the bottom) | PASS - slender, moments magnified | 69.71 | 212.27 | 212.27 | 0 | YES | 626.36 | 0.34 | PASS | 2-C1A (I): 16 bars D25; 16 single bars; GF-C1A (J): 16 bars D25; 16 single bars | GFGY-2A (J): top 2D28, bottom 2D28 | 1640.77 | 202.75 | 8.09 | GFGX-1 (J): top 2D28, bottom 2D28; GFGX-1A (I): top 2D28, bottom 2D28 | 1640.77 | 405.51 | 4.05 | PASS | 525.91 | 1607.3 | 0.33 | 1051.82 | 1928.76 | 0.55 | PASS | Rectilinear hoops and crossties | 12 mm Rectilinear hoops and crossties @ 150 mm; X: 5 legs, Y: 5 legs | 12 | 150 | 5 | 5 | 18.7.5(a) | NOT APPLIED | 0.0066 | 0.006 | N/A - Pu <= 0.3 Ag f'c and f'c <= 70 MPa | N/A - rectangular hoops: 18.7.5(a) to (c) apply | N/A - rectangular hoops: 18.7.5(a) to (c) apply | N/A - rectangular hoops: 18.7.5(a) to (c) apply | 1 | 1.14 | 0.0066 | 0.0072 | 0.0066 | 0.0072 | PASS | PASS | PASS - 4 legs needed along the X edge | PASS - 4 legs needed along the Y edge | 0 | PASS | PASS | PASS | PASS | All applicable checks passed.
C1A | 2-C1A | 2F | Bottom (I) | ULS 110 (0.9 - Ev) DL + 1.0 RSA2 | CR_600X600_C04_G60 | Rectangular | 600 | 600 | N/A - rectangular column | 40 | 27.59 | 413.69 | 413.69 | 16 | 5 | 5 | 16 single bars | Own design | 64.50,64.50,1;182.25,64.50,1;300.00,64.50,1;417.75,64.50,1;535.50,64.50,1;535.50,182.25,1;535.50,300.00,1;535.50,417.75,1;535.50,535.50,1;417.75,535.50,1;300.00,535.50,1;182.25,535.50,1;64.50,535.50,1;64.50,417.75,1;64.50,300.00,1;64.50,182.25,1 | 0.0218 | 0.06 | 281.13 | 29.72 | 116.74 | 724.68 | 0.17 | PASS | PASS | 4000 | 1 | 22.22 | 22 | 1 | 32893.28 | 1.01 | 9.28 | 116.74 | 4000 | 1 | 22.22 | 22 | 1 | 32893.28 | 1.01 | 9.28 | 29.72 | 1 | dead load share of Pu | Not on a support (beams or a column below restrain the bottom) | PASS - slender, moments magnified | 69.71 | 212.27 | 212.27 | 0 | YES | 626.36 | 0.34 | PASS | N/A - the joint is checked in the combinations that govern it (see the other rows of this end) | N/A - the joint is checked in the combinations that govern it (see the other rows of this end) | N/A - the joint is checked in the combinations that govern it (see the other rows of this end) | N/A - the joint is checked in the combinations that govern it (see the other rows of this end) | N/A - the joint is checked in the combinations that govern it (see the other rows of this end) | N/A - the joint is checked in the combinations that govern it (see the other rows of this end) | N/A - the joint is checked in the combinations that govern it (see the other rows of this end) | N/A - the joint is checked in the combinations that govern it (see the other rows of this end) | N/A - the joint is checked in the combinations that govern it (see the other rows of this end) | N/A - the joint is checked in the combinations that govern it (see the other rows of this end) | N/A - the joint is checked in the combinations that govern it (see the other rows of this end) | N/A - the joint is checked in the combinations that govern it (see the other rows of this end) | N/A - the joint is checked in the combinations that govern it (see the other rows of this end) | N/A - the joint is checked in the combinations that govern it (see the other rows of this end) | N/A - the joint is checked in the combinations that govern it (see the other rows of this end) | N/A - the joint is checked in the combinations that govern it (see the other rows of this end) | N/A - the joint is checked in the combinations that govern it (see the other rows of this end) | Rectilinear hoops and crossties | 12 mm Rectilinear hoops and crossties @ 150 mm; X: 5 legs, Y: 5 legs | 12 | 150 | 5 | 5 | 18.7.5(a) | NOT APPLIED | 0.0066 | 0.006 | N/A - Pu <= 0.3 Ag f'c and f'c <= 70 MPa | N/A - rectangular hoops: 18.7.5(a) to (c) apply | N/A - rectangular hoops: 18.7.5(a) to (c) apply | N/A - rectangular hoops: 18.7.5(a) to (c) apply | 1 | 1.14 | 0.0066 | 0.0072 | 0.0066 | 0.0072 | PASS | PASS | PASS - 4 legs needed along the X edge | PASS - 4 legs needed along the Y edge | 0 | PASS | PASS | PASS | PASS | All applicable checks passed.
C1A | 2-C1A | 2F | Bottom (I) | ULS 110 (0.9 - Ev) DL + 1.0 RSA3 | CR_600X600_C04_G60 | Rectangular | 600 | 600 | N/A - rectangular column | 40 | 27.59 | 413.69 | 413.69 | 16 | 5 | 5 | 16 single bars | Own design | 64.50,64.50,1;182.25,64.50,1;300.00,64.50,1;417.75,64.50,1;535.50,64.50,1;535.50,182.25,1;535.50,300.00,1;535.50,417.75,1;535.50,535.50,1;417.75,535.50,1;300.00,535.50,1;182.25,535.50,1;64.50,535.50,1;64.50,417.75,1;64.50,300.00,1;64.50,182.25,1 | 0.0218 | 0.06 | 281.13 | 29.72 | 116.74 | 724.68 | 0.17 | PASS | PASS | 4000 | 1 | 22.22 | 22 | 1 | 32893.28 | 1.01 | 9.28 | 116.74 | 4000 | 1 | 22.22 | 22 | 1 | 32893.28 | 1.01 | 9.28 | 29.72 | 1 | dead load share of Pu | Not on a support (beams or a column below restrain the bottom) | PASS - slender, moments magnified | 69.71 | 212.27 | 212.27 | 0 | YES | 626.36 | 0.34 | PASS | N/A - the joint is checked in the combinations that govern it (see the other rows of this end) | N/A - the joint is checked in the combinations that govern it (see the other rows of this end) | N/A - the joint is checked in the combinations that govern it (see the other rows of this end) | N/A - the joint is checked in the combinations that govern it (see the other rows of this end) | N/A - the joint is checked in the combinations that govern it (see the other rows of this end) | N/A - the joint is checked in the combinations that govern it (see the other rows of this end) | N/A - the joint is checked in the combinations that govern it (see the other rows of this end) | N/A - the joint is checked in the combinations that govern it (see the other rows of this end) | N/A - the joint is checked in the combinations that govern it (see the other rows of this end) | N/A - the joint is checked in the combinations that govern it (see the other rows of this end) | N/A - the joint is checked in the combinations that govern it (see the other rows of this end) | N/A - the joint is checked in the combinations that govern it (see the other rows of this end) | N/A - the joint is checked in the combinations that govern it (see the other rows of this end) | N/A - the joint is checked in the combinations that govern it (see the other rows of this end) | N/A - the joint is checked in the combinations that govern it (see the other rows of this end) | N/A - the joint is checked in the combinations that govern it (see the other rows of this end) | N/A - the joint is checked in the combinations that govern it (see the other rows of this end) | Rectilinear hoops and crossties | 12 mm Rectilinear hoops and crossties @ 150 mm; X: 5 legs, Y: 5 legs | 12 | 150 | 5 | 5 | 18.7.5(a) | NOT APPLIED | 0.0066 | 0.006 | N/A - Pu <= 0.3 Ag f'c and f'c <= 70 MPa | N/A - rectangular hoops: 18.7.5(a) to (c) apply | N/A - rectangular hoops: 18.7.5(a) to (c) apply | N/A - rectangular hoops: 18.7.5(a) to (c) apply | 1 | 1.14 | 0.0066 | 0.0072 | 0.0066 | 0.0072 | PASS | PASS | PASS - 4 legs needed along the X edge | PASS - 4 legs needed along the Y edge | 0 | PASS | PASS | PASS | PASS | All applicable checks passed.
C1A | 2-C1A | 2F | Bottom (I) | ULS 110 (0.9 - Ev) DL + 1.0 RSA4 | CR_600X600_C04_G60 | Rectangular | 600 | 600 | N/A - rectangular column | 40 | 27.59 | 413.69 | 413.69 | 16 | 5 | 5 | 16 single bars | Own design | 64.50,64.50,1;182.25,64.50,1;300.00,64.50,1;417.75,64.50,1;535.50,64.50,1;535.50,182.25,1;535.50,300.00,1;535.50,417.75,1;535.50,535.50,1;417.75,535.50,1;300.00,535.50,1;182.25,535.50,1;64.50,535.50,1;64.50,417.75,1;64.50,300.00,1;64.50,182.25,1 | 0.0218 | 0.06 | 281.13 | 29.72 | 116.74 | 724.68 | 0.17 | PASS | PASS | 4000 | 1 | 22.22 | 22 | 1 | 32893.28 | 1.01 | 9.28 | 116.74 | 4000 | 1 | 22.22 | 22 | 1 | 32893.28 | 1.01 | 9.28 | 29.72 | 1 | dead load share of Pu | Not on a support (beams or a column below restrain the bottom) | PASS - slender, moments magnified | 69.71 | 212.27 | 212.27 | 0 | YES | 626.36 | 0.34 | PASS | N/A - the joint is checked in the combinations that govern it (see the other rows of this end) | N/A - the joint is checked in the combinations that govern it (see the other rows of this end) | N/A - the joint is checked in the combinations that govern it (see the other rows of this end) | N/A - the joint is checked in the combinations that govern it (see the other rows of this end) | N/A - the joint is checked in the combinations that govern it (see the other rows of this end) | N/A - the joint is checked in the combinations that govern it (see the other rows of this end) | N/A - the joint is checked in the combinations that govern it (see the other rows of this end) | N/A - the joint is checked in the combinations that govern it (see the other rows of this end) | N/A - the joint is checked in the combinations that govern it (see the other rows of this end) | N/A - the joint is checked in the combinations that govern it (see the other rows of this end) | N/A - the joint is checked in the combinations that govern it (see the other rows of this end) | N/A - the joint is checked in the combinations that govern it (see the other rows of this end) | N/A - the joint is checked in the combinations that govern it (see the other rows of this end) | N/A - the joint is checked in the combinations that govern it (see the other rows of this end) | N/A - the joint is checked in the combinations that govern it (see the other rows of this end) | N/A - the joint is checked in the combinations that govern it (see the other rows of this end) | N/A - the joint is checked in the combinations that govern it (see the other rows of this end) | Rectilinear hoops and crossties | 12 mm Rectilinear hoops and crossties @ 150 mm; X: 5 legs, Y: 5 legs | 12 | 150 | 5 | 5 | 18.7.5(a) | NOT APPLIED | 0.0066 | 0.006 | N/A - Pu <= 0.3 Ag f'c and f'c <= 70 MPa | N/A - rectangular hoops: 18.7.5(a) to (c) apply | N/A - rectangular hoops: 18.7.5(a) to (c) apply | N/A - rectangular hoops: 18.7.5(a) to (c) apply | 1 | 1.14 | 0.0066 | 0.0072 | 0.0066 | 0.0072 | PASS | PASS | PASS - 4 legs needed along the X edge | PASS - 4 legs needed along the Y edge | 0 | PASS | PASS | PASS | PASS | All applicable checks passed.
C1A | 2-C1A | 2F | Bottom (I) | ULS 110 (0.9 - Ev) DL + 1.0 RSA5 | CR_600X600_C04_G60 | Rectangular | 600 | 600 | N/A - rectangular column | 40 | 27.59 | 413.69 | 413.69 | 16 | 5 | 5 | 16 single bars | Own design | 64.50,64.50,1;182.25,64.50,1;300.00,64.50,1;417.75,64.50,1;535.50,64.50,1;535.50,182.25,1;535.50,300.00,1;535.50,417.75,1;535.50,535.50,1;417.75,535.50,1;300.00,535.50,1;182.25,535.50,1;64.50,535.50,1;64.50,417.75,1;64.50,300.00,1;64.50,182.25,1 | 0.0218 | 0.06 | 198.63 | 82.51 | 47.29 | 694.15 | 0.14 | PASS | PASS | 4000 | 1 | 22.22 | 22 | 1 | 32893.28 | 1.01 | 6.55 | 47.29 | 4000 | 1 | 22.22 | 22 | 1 | 32893.28 | 1.01 | 6.55 | 82.51 | 1 | dead load share of Pu | Not on a support (beams or a column below restrain the bottom) | PASS - slender, moments magnified | 51.48 | 212.27 | 212.27 | 0 | YES | 626.36 | 0.34 | PASS | 2-C1A (I): 16 bars D25; 16 single bars; GF-C1A (J): 16 bars D25; 16 single bars | GFGY-2A (J): top 2D28, bottom 2D28 | 1604.94 | 202.75 | 7.92 | GFGX-1 (J): top 2D28, bottom 2D28; GFGX-1A (I): top 2D28, bottom 2D28 | 1604.94 | 405.51 | 3.96 | PASS | 525.91 | 1607.3 | 0.33 | 1051.82 | 1928.76 | 0.55 | PASS | Rectilinear hoops and crossties | 12 mm Rectilinear hoops and crossties @ 150 mm; X: 5 legs, Y: 5 legs | 12 | 150 | 5 | 5 | 18.7.5(a) | NOT APPLIED | 0.0066 | 0.006 | N/A - Pu <= 0.3 Ag f'c and f'c <= 70 MPa | N/A - rectangular hoops: 18.7.5(a) to (c) apply | N/A - rectangular hoops: 18.7.5(a) to (c) apply | N/A - rectangular hoops: 18.7.5(a) to (c) apply | 1 | 1.14 | 0.0066 | 0.0072 | 0.0066 | 0.0072 | PASS | PASS | PASS - 4 legs needed along the X edge | PASS - 4 legs needed along the Y edge | 0 | PASS | PASS | PASS | PASS | All applicable checks passed.
C1A | 2-C1A | 2F | Bottom (I) | ULS 110 (0.9 - Ev) DL + 1.0 RSA6 | CR_600X600_C04_G60 | Rectangular | 600 | 600 | N/A - rectangular column | 40 | 27.59 | 413.69 | 413.69 | 16 | 5 | 5 | 16 single bars | Own design | 64.50,64.50,1;182.25,64.50,1;300.00,64.50,1;417.75,64.50,1;535.50,64.50,1;535.50,182.25,1;535.50,300.00,1;535.50,417.75,1;535.50,535.50,1;417.75,535.50,1;300.00,535.50,1;182.25,535.50,1;64.50,535.50,1;64.50,417.75,1;64.50,300.00,1;64.50,182.25,1 | 0.0218 | 0.06 | 198.63 | 82.51 | 47.29 | 694.15 | 0.14 | PASS | PASS | 4000 | 1 | 22.22 | 22 | 1 | 32893.28 | 1.01 | 6.55 | 47.29 | 4000 | 1 | 22.22 | 22 | 1 | 32893.28 | 1.01 | 6.55 | 82.51 | 1 | dead load share of Pu | Not on a support (beams or a column below restrain the bottom) | PASS - slender, moments magnified | 51.48 | 212.27 | 212.27 | 0 | YES | 626.36 | 0.34 | PASS | N/A - the joint is checked in the combinations that govern it (see the other rows of this end) | N/A - the joint is checked in the combinations that govern it (see the other rows of this end) | N/A - the joint is checked in the combinations that govern it (see the other rows of this end) | N/A - the joint is checked in the combinations that govern it (see the other rows of this end) | N/A - the joint is checked in the combinations that govern it (see the other rows of this end) | N/A - the joint is checked in the combinations that govern it (see the other rows of this end) | N/A - the joint is checked in the combinations that govern it (see the other rows of this end) | N/A - the joint is checked in the combinations that govern it (see the other rows of this end) | N/A - the joint is checked in the combinations that govern it (see the other rows of this end) | N/A - the joint is checked in the combinations that govern it (see the other rows of this end) | N/A - the joint is checked in the combinations that govern it (see the other rows of this end) | N/A - the joint is checked in the combinations that govern it (see the other rows of this end) | N/A - the joint is checked in the combinations that govern it (see the other rows of this end) | N/A - the joint is checked in the combinations that govern it (see the other rows of this end) | N/A - the joint is checked in the combinations that govern it (see the other rows of this end) | N/A - the joint is checked in the combinations that govern it (see the other rows of this end) | N/A - the joint is checked in the combinations that govern it (see the other rows of this end) | Rectilinear hoops and crossties | 12 mm Rectilinear hoops and crossties @ 150 mm; X: 5 legs, Y: 5 legs | 12 | 150 | 5 | 5 | 18.7.5(a) | NOT APPLIED | 0.0066 | 0.006 | N/A - Pu <= 0.3 Ag f'c and f'c <= 70 MPa | N/A - rectangular hoops: 18.7.5(a) to (c) apply | N/A - rectangular hoops: 18.7.5(a) to (c) apply | N/A - rectangular hoops: 18.7.5(a) to (c) apply | 1 | 1.14 | 0.0066 | 0.0072 | 0.0066 | 0.0072 | PASS | PASS | PASS - 4 legs needed along the X edge | PASS - 4 legs needed along the Y edge | 0 | PASS | PASS | PASS | PASS | All applicable checks passed.
C1A | 2-C1A | 2F | Bottom (I) | ULS 110 (0.9 - Ev) DL + 1.0 RSA7 | CR_600X600_C04_G60 | Rectangular | 600 | 600 | N/A - rectangular column | 40 | 27.59 | 413.69 | 413.69 | 16 | 5 | 5 | 16 single bars | Own design | 64.50,64.50,1;182.25,64.50,1;300.00,64.50,1;417.75,64.50,1;535.50,64.50,1;535.50,182.25,1;535.50,300.00,1;535.50,417.75,1;535.50,535.50,1;417.75,535.50,1;300.00,535.50,1;182.25,535.50,1;64.50,535.50,1;64.50,417.75,1;64.50,300.00,1;64.50,182.25,1 | 0.0218 | 0.06 | 198.63 | 82.51 | 47.29 | 694.15 | 0.14 | PASS | PASS | 4000 | 1 | 22.22 | 22 | 1 | 32893.28 | 1.01 | 6.55 | 47.29 | 4000 | 1 | 22.22 | 22 | 1 | 32893.28 | 1.01 | 6.55 | 82.51 | 1 | dead load share of Pu | Not on a support (beams or a column below restrain the bottom) | PASS - slender, moments magnified | 51.48 | 212.27 | 212.27 | 0 | YES | 626.36 | 0.34 | PASS | N/A - the joint is checked in the combinations that govern it (see the other rows of this end) | N/A - the joint is checked in the combinations that govern it (see the other rows of this end) | N/A - the joint is checked in the combinations that govern it (see the other rows of this end) | N/A - the joint is checked in the combinations that govern it (see the other rows of this end) | N/A - the joint is checked in the combinations that govern it (see the other rows of this end) | N/A - the joint is checked in the combinations that govern it (see the other rows of this end) | N/A - the joint is checked in the combinations that govern it (see the other rows of this end) | N/A - the joint is checked in the combinations that govern it (see the other rows of this end) | N/A - the joint is checked in the combinations that govern it (see the other rows of this end) | N/A - the joint is checked in the combinations that govern it (see the other rows of this end) | N/A - the joint is checked in the combinations that govern it (see the other rows of this end) | N/A - the joint is checked in the combinations that govern it (see the other rows of this end) | N/A - the joint is checked in the combinations that govern it (see the other rows of this end) | N/A - the joint is checked in the combinations that govern it (see the other rows of this end) | N/A - the joint is checked in the combinations that govern it (see the other rows of this end) | N/A - the joint is checked in the combinations that govern it (see the other rows of this end) | N/A - the joint is checked in the combinations that govern it (see the other rows of this end) | Rectilinear hoops and crossties | 12 mm Rectilinear hoops and crossties @ 150 mm; X: 5 legs, Y: 5 legs | 12 | 150 | 5 | 5 | 18.7.5(a) | NOT APPLIED | 0.0066 | 0.006 | N/A - Pu <= 0.3 Ag f'c and f'c <= 70 MPa | N/A - rectangular hoops: 18.7.5(a) to (c) apply | N/A - rectangular hoops: 18.7.5(a) to (c) apply | N/A - rectangular hoops: 18.7.5(a) to (c) apply | 1 | 1.14 | 0.0066 | 0.0072 | 0.0066 | 0.0072 | PASS | PASS | PASS - 4 legs needed along the X edge | PASS - 4 legs needed along the Y edge | 0 | PASS | PASS | PASS | PASS | All applicable checks passed.
C1A | 2-C1A | 2F | Bottom (I) | ULS 110 (0.9 - Ev) DL + 1.0 RSA8 | CR_600X600_C04_G60 | Rectangular | 600 | 600 | N/A - rectangular column | 40 | 27.59 | 413.69 | 413.69 | 16 | 5 | 5 | 16 single bars | Own design | 64.50,64.50,1;182.25,64.50,1;300.00,64.50,1;417.75,64.50,1;535.50,64.50,1;535.50,182.25,1;535.50,300.00,1;535.50,417.75,1;535.50,535.50,1;417.75,535.50,1;300.00,535.50,1;182.25,535.50,1;64.50,535.50,1;64.50,417.75,1;64.50,300.00,1;64.50,182.25,1 | 0.0218 | 0.06 | 198.63 | 82.51 | 47.29 | 694.15 | 0.14 | PASS | PASS | 4000 | 1 | 22.22 | 22 | 1 | 32893.28 | 1.01 | 6.55 | 47.29 | 4000 | 1 | 22.22 | 22 | 1 | 32893.28 | 1.01 | 6.55 | 82.51 | 1 | dead load share of Pu | Not on a support (beams or a column below restrain the bottom) | PASS - slender, moments magnified | 51.48 | 212.27 | 212.27 | 0 | YES | 626.36 | 0.34 | PASS | N/A - the joint is checked in the combinations that govern it (see the other rows of this end) | N/A - the joint is checked in the combinations that govern it (see the other rows of this end) | N/A - the joint is checked in the combinations that govern it (see the other rows of this end) | N/A - the joint is checked in the combinations that govern it (see the other rows of this end) | N/A - the joint is checked in the combinations that govern it (see the other rows of this end) | N/A - the joint is checked in the combinations that govern it (see the other rows of this end) | N/A - the joint is checked in the combinations that govern it (see the other rows of this end) | N/A - the joint is checked in the combinations that govern it (see the other rows of this end) | N/A - the joint is checked in the combinations that govern it (see the other rows of this end) | N/A - the joint is checked in the combinations that govern it (see the other rows of this end) | N/A - the joint is checked in the combinations that govern it (see the other rows of this end) | N/A - the joint is checked in the combinations that govern it (see the other rows of this end) | N/A - the joint is checked in the combinations that govern it (see the other rows of this end) | N/A - the joint is checked in the combinations that govern it (see the other rows of this end) | N/A - the joint is checked in the combinations that govern it (see the other rows of this end) | N/A - the joint is checked in the combinations that govern it (see the other rows of this end) | N/A - the joint is checked in the combinations that govern it (see the other rows of this end) | Rectilinear hoops and crossties | 12 mm Rectilinear hoops and crossties @ 150 mm; X: 5 legs, Y: 5 legs | 12 | 150 | 5 | 5 | 18.7.5(a) | NOT APPLIED | 0.0066 | 0.006 | N/A - Pu <= 0.3 Ag f'c and f'c <= 70 MPa | N/A - rectangular hoops: 18.7.5(a) to (c) apply | N/A - rectangular hoops: 18.7.5(a) to (c) apply | N/A - rectangular hoops: 18.7.5(a) to (c) apply | 1 | 1.14 | 0.0066 | 0.0072 | 0.0066 | 0.0072 | PASS | PASS | PASS - 4 legs needed along the X edge | PASS - 4 legs needed along the Y edge | 0 | PASS | PASS | PASS | PASS | All applicable checks passed.
C1A | GF-C1A | GF | Top (J) | ULS 100 1.4 DL | CR_600X600_C04_G60 | Rectangular | 600 | 600 | N/A - rectangular column | 40 | 27.59 | 413.69 | 413.69 | 16 | 5 | 5 | 16 single bars | Own design | 64.50,64.50,1;182.25,64.50,1;300.00,64.50,1;417.75,64.50,1;535.50,64.50,1;535.50,182.25,1;535.50,300.00,1;535.50,417.75,1;535.50,535.50,1;417.75,535.50,1;300.00,535.50,1;182.25,535.50,1;64.50,535.50,1;64.50,417.75,1;64.50,300.00,1;64.50,182.25,1 | 0.0218 | 0.06 | 713.63 | -1.43 | 0.78 | 710.84 | 0 | PASS | PASS | 500 | 1 | 2.78 | 34 | Not slender | Not slender | 1 | Not slender | 0.78 | 500 | 1 | 2.78 | 34 | Not slender | Not slender | 1 | Not slender | -1.43 | 1 | dead load share of Pu | Pinned support in the model, psi = 10 | PASS - not slender | 2.85 | 2560.16 | 2560.16 | 0 | YES | 835.39 | 3.06 | FAIL | N/A - the joint is checked in the combinations that govern it (see the other rows of this end) | N/A - the joint is checked in the combinations that govern it (see the other rows of this end) | N/A - the joint is checked in the combinations that govern it (see the other rows of this end) | N/A - the joint is checked in the combinations that govern it (see the other rows of this end) | N/A - the joint is checked in the combinations that govern it (see the other rows of this end) | N/A - the joint is checked in the combinations that govern it (see the other rows of this end) | N/A - the joint is checked in the combinations that govern it (see the other rows of this end) | N/A - the joint is checked in the combinations that govern it (see the other rows of this end) | N/A - the joint is checked in the combinations that govern it (see the other rows of this end) | N/A - the joint is checked in the combinations that govern it (see the other rows of this end) | N/A - the joint is checked in the combinations that govern it (see the other rows of this end) | N/A - the joint is checked in the combinations that govern it (see the other rows of this end) | N/A - the joint is checked in the combinations that govern it (see the other rows of this end) | N/A - the joint is checked in the combinations that govern it (see the other rows of this end) | N/A - the joint is checked in the combinations that govern it (see the other rows of this end) | N/A - the joint is checked in the combinations that govern it (see the other rows of this end) | N/A - the joint is checked in the combinations that govern it (see the other rows of this end) | Rectilinear hoops and crossties | 12 mm Rectilinear hoops and crossties @ 130 mm; X: 6 legs, Y: 6 legs | 12 | 130 | 6 | 6 | 18.7.5(a) | NOT APPLIED | 0.0066 | 0.006 | N/A - Pu <= 0.3 Ag f'c and f'c <= 70 MPa | N/A - rectangular hoops: 18.7.5(a) to (c) apply | N/A - rectangular hoops: 18.7.5(a) to (c) apply | N/A - rectangular hoops: 18.7.5(a) to (c) apply | 1 | 1.14 | 0.0066 | 0.01 | 0.0066 | 0.01 | PASS | PASS | PASS - 4 legs needed along the X edge | PASS - 4 legs needed along the Y edge | 0 | PASS | PASS | PASS | FAIL | FAIL; FAIL: column shear strength
C1A | GF-C1A | GF | Top (J) | ULS 101 1.2 DL + 1.6 LL + 0.5 Lr | CR_600X600_C04_G60 | Rectangular | 600 | 600 | N/A - rectangular column | 40 | 27.59 | 413.69 | 413.69 | 16 | 5 | 5 | 16 single bars | Own design | 64.50,64.50,1;182.25,64.50,1;300.00,64.50,1;417.75,64.50,1;535.50,64.50,1;535.50,182.25,1;535.50,300.00,1;535.50,417.75,1;535.50,535.50,1;417.75,535.50,1;300.00,535.50,1;182.25,535.50,1;64.50,535.50,1;64.50,417.75,1;64.50,300.00,1;64.50,182.25,1 | 0.0218 | 0.06 | 741.87 | -0.6 | 1 | 703.68 | 0 | PASS | PASS | 500 | 1 | 2.78 | 34 | Not slender | Not slender | 1 | Not slender | 1 | 500 | 1 | 2.78 | 34 | Not slender | Not slender | 1 | Not slender | -0.6 | 0.83 | dead load share of Pu | Pinned support in the model, psi = 10 | PASS - not slender | 1.99 | 2566.84 | 2566.84 | 0 | YES | 835.39 | 3.07 | FAIL | 2-C1A (I): 16 bars D25; 16 single bars; GF-C1A (J): 16 bars D25; 16 single bars | GFGY-2A (J): top 2D28, bottom 2D28 | 1794.62 | 202.75 | 8.85 | GFGX-1 (J): top 2D28, bottom 2D28; GFGX-1A (I): top 2D28, bottom 2D28 | 1794.62 | 405.51 | 4.43 | PASS | 525.91 | 1607.3 | 0.33 | 1051.82 | 1928.76 | 0.55 | PASS | Rectilinear hoops and crossties | 12 mm Rectilinear hoops and crossties @ 130 mm; X: 6 legs, Y: 6 legs | 12 | 130 | 6 | 6 | 18.7.5(a) | NOT APPLIED | 0.0066 | 0.006 | N/A - Pu <= 0.3 Ag f'c and f'c <= 70 MPa | N/A - rectangular hoops: 18.7.5(a) to (c) apply | N/A - rectangular hoops: 18.7.5(a) to (c) apply | N/A - rectangular hoops: 18.7.5(a) to (c) apply | 1 | 1.14 | 0.0066 | 0.01 | 0.0066 | 0.01 | PASS | PASS | PASS - 4 legs needed along the X edge | PASS - 4 legs needed along the Y edge | 0 | PASS | PASS | PASS | FAIL | FAIL; FAIL: column shear strength
C1A | GF-C1A | GF | Top (J) | ULS 102 1.2 DL + 1.6 Lr + f LL | CR_600X600_C04_G60 | Rectangular | 600 | 600 | N/A - rectangular column | 40 | 27.59 | 413.69 | 413.69 | 16 | 5 | 5 | 16 single bars | Own design | 64.50,64.50,1;182.25,64.50,1;300.00,64.50,1;417.75,64.50,1;535.50,64.50,1;535.50,182.25,1;535.50,300.00,1;535.50,417.75,1;535.50,535.50,1;417.75,535.50,1;300.00,535.50,1;182.25,535.50,1;64.50,535.50,1;64.50,417.75,1;64.50,300.00,1;64.50,182.25,1 | 0.0218 | 0.06 | 652.36 | -1.03 | 0.77 | 688.09 | 0 | PASS | PASS | 500 | 1 | 2.78 | 34 | Not slender | Not slender | 1 | Not slender | 0.77 | 500 | 1 | 2.78 | 34 | Not slender | Not slender | 1 | Not slender | -1.03 | 0.94 | dead load share of Pu | Pinned support in the model, psi = 10 | PASS - not slender | 2.05 | 2545.04 | 2545.04 | 0 | YES | 835.39 | 3.05 | FAIL | N/A - the joint is checked in the combinations that govern it (see the other rows of this end) | N/A - the joint is checked in the combinations that govern it (see the other rows of this end) | N/A - the joint is checked in the combinations that govern it (see the other rows of this end) | N/A - the joint is checked in the combinations that govern it (see the other rows of this end) | N/A - the joint is checked in the combinations that govern it (see the other rows of this end) | N/A - the joint is checked in the combinations that govern it (see the other rows of this end) | N/A - the joint is checked in the combinations that govern it (see the other rows of this end) | N/A - the joint is checked in the combinations that govern it (see the other rows of this end) | N/A - the joint is checked in the combinations that govern it (see the other rows of this end) | N/A - the joint is checked in the combinations that govern it (see the other rows of this end) | N/A - the joint is checked in the combinations that govern it (see the other rows of this end) | N/A - the joint is checked in the combinations that govern it (see the other rows of this end) | N/A - the joint is checked in the combinations that govern it (see the other rows of this end) | N/A - the joint is checked in the combinations that govern it (see the other rows of this end) | N/A - the joint is checked in the combinations that govern it (see the other rows of this end) | N/A - the joint is checked in the combinations that govern it (see the other rows of this end) | N/A - the joint is checked in the combinations that govern it (see the other rows of this end) | Rectilinear hoops and crossties | 12 mm Rectilinear hoops and crossties @ 130 mm; X: 6 legs, Y: 6 legs | 12 | 130 | 6 | 6 | 18.7.5(a) | NOT APPLIED | 0.0066 | 0.006 | N/A - Pu <= 0.3 Ag f'c and f'c <= 70 MPa | N/A - rectangular hoops: 18.7.5(a) to (c) apply | N/A - rectangular hoops: 18.7.5(a) to (c) apply | N/A - rectangular hoops: 18.7.5(a) to (c) apply | 1 | 1.14 | 0.0066 | 0.01 | 0.0066 | 0.01 | PASS | PASS | PASS - 4 legs needed along the X edge | PASS - 4 legs needed along the Y edge | 0 | PASS | PASS | PASS | FAIL | FAIL; FAIL: column shear strength
C1A | GF-C1A | GF | Top (J) | ULS 103 1.2 DL + 1.6 Lr + 0.5 WX | CR_600X600_C04_G60 | Rectangular | 600 | 600 | N/A - rectangular column | 40 | 27.59 | 413.69 | 413.69 | 16 | 5 | 5 | 16 single bars | Own design | 64.50,64.50,1;182.25,64.50,1;300.00,64.50,1;417.75,64.50,1;535.50,64.50,1;535.50,182.25,1;535.50,300.00,1;535.50,417.75,1;535.50,535.50,1;417.75,535.50,1;300.00,535.50,1;182.25,535.50,1;64.50,535.50,1;64.50,417.75,1;64.50,300.00,1;64.50,182.25,1 | 0.0218 | 0.06 | 632.44 | -4.02 | -3.7 | 680.02 | 0.01 | PASS | PASS | 500 | 1 | 2.78 | 34 | Not slender | Not slender | 1 | Not slender | -3.7 | 500 | 1 | 2.78 | 34 | Not slender | Not slender | 1 | Not slender | -4.02 | 0.97 | dead load share of Pu | Pinned support in the model, psi = 10 | PASS - not slender | 10.54 | 2542.75 | 2542.75 | 0 | YES | 835.39 | 3.04 | FAIL | N/A - the joint is checked in the combinations that govern it (see the other rows of this end) | N/A - the joint is checked in the combinations that govern it (see the other rows of this end) | N/A - the joint is checked in the combinations that govern it (see the other rows of this end) | N/A - the joint is checked in the combinations that govern it (see the other rows of this end) | N/A - the joint is checked in the combinations that govern it (see the other rows of this end) | N/A - the joint is checked in the combinations that govern it (see the other rows of this end) | N/A - the joint is checked in the combinations that govern it (see the other rows of this end) | N/A - the joint is checked in the combinations that govern it (see the other rows of this end) | N/A - the joint is checked in the combinations that govern it (see the other rows of this end) | N/A - the joint is checked in the combinations that govern it (see the other rows of this end) | N/A - the joint is checked in the combinations that govern it (see the other rows of this end) | N/A - the joint is checked in the combinations that govern it (see the other rows of this end) | N/A - the joint is checked in the combinations that govern it (see the other rows of this end) | N/A - the joint is checked in the combinations that govern it (see the other rows of this end) | N/A - the joint is checked in the combinations that govern it (see the other rows of this end) | N/A - the joint is checked in the combinations that govern it (see the other rows of this end) | N/A - the joint is checked in the combinations that govern it (see the other rows of this end) | Rectilinear hoops and crossties | 12 mm Rectilinear hoops and crossties @ 130 mm; X: 6 legs, Y: 6 legs | 12 | 130 | 6 | 6 | 18.7.5(a) | NOT APPLIED | 0.0066 | 0.006 | N/A - Pu <= 0.3 Ag f'c and f'c <= 70 MPa | N/A - rectangular hoops: 18.7.5(a) to (c) apply | N/A - rectangular hoops: 18.7.5(a) to (c) apply | N/A - rectangular hoops: 18.7.5(a) to (c) apply | 1 | 1.14 | 0.0066 | 0.01 | 0.0066 | 0.01 | PASS | PASS | PASS - 4 legs needed along the X edge | PASS - 4 legs needed along the Y edge | 0 | PASS | PASS | PASS | FAIL | FAIL; FAIL: column shear strength
C1A | GF-C1A | GF | Top (J) | ULS 104 1.2 DL + 1.6 Lr + 0.5 WY | CR_600X600_C04_G60 | Rectangular | 600 | 600 | N/A - rectangular column | 40 | 27.59 | 413.69 | 413.69 | 16 | 5 | 5 | 16 single bars | Own design | 64.50,64.50,1;182.25,64.50,1;300.00,64.50,1;417.75,64.50,1;535.50,64.50,1;535.50,182.25,1;535.50,300.00,1;535.50,417.75,1;535.50,535.50,1;417.75,535.50,1;300.00,535.50,1;182.25,535.50,1;64.50,535.50,1;64.50,417.75,1;64.50,300.00,1;64.50,182.25,1 | 0.0218 | 0.06 | 632.44 | -4.02 | -3.7 | 680.02 | 0.01 | PASS | PASS | 500 | 1 | 2.78 | 34 | Not slender | Not slender | 1 | Not slender | -3.7 | 500 | 1 | 2.78 | 34 | Not slender | Not slender | 1 | Not slender | -4.02 | 0.97 | dead load share of Pu | Pinned support in the model, psi = 10 | PASS - not slender | 10.54 | 2542.75 | 2542.75 | 0 | YES | 835.39 | 3.04 | FAIL | N/A - the joint is checked in the combinations that govern it (see the other rows of this end) | N/A - the joint is checked in the combinations that govern it (see the other rows of this end) | N/A - the joint is checked in the combinations that govern it (see the other rows of this end) | N/A - the joint is checked in the combinations that govern it (see the other rows of this end) | N/A - the joint is checked in the combinations that govern it (see the other rows of this end) | N/A - the joint is checked in the combinations that govern it (see the other rows of this end) | N/A - the joint is checked in the combinations that govern it (see the other rows of this end) | N/A - the joint is checked in the combinations that govern it (see the other rows of this end) | N/A - the joint is checked in the combinations that govern it (see the other rows of this end) | N/A - the joint is checked in the combinations that govern it (see the other rows of this end) | N/A - the joint is checked in the combinations that govern it (see the other rows of this end) | N/A - the joint is checked in the combinations that govern it (see the other rows of this end) | N/A - the joint is checked in the combinations that govern it (see the other rows of this end) | N/A - the joint is checked in the combinations that govern it (see the other rows of this end) | N/A - the joint is checked in the combinations that govern it (see the other rows of this end) | N/A - the joint is checked in the combinations that govern it (see the other rows of this end) | N/A - the joint is checked in the combinations that govern it (see the other rows of this end) | Rectilinear hoops and crossties | 12 mm Rectilinear hoops and crossties @ 130 mm; X: 6 legs, Y: 6 legs | 12 | 130 | 6 | 6 | 18.7.5(a) | NOT APPLIED | 0.0066 | 0.006 | N/A - Pu <= 0.3 Ag f'c and f'c <= 70 MPa | N/A - rectangular hoops: 18.7.5(a) to (c) apply | N/A - rectangular hoops: 18.7.5(a) to (c) apply | N/A - rectangular hoops: 18.7.5(a) to (c) apply | 1 | 1.14 | 0.0066 | 0.01 | 0.0066 | 0.01 | PASS | PASS | PASS - 4 legs needed along the X edge | PASS - 4 legs needed along the Y edge | 0 | PASS | PASS | PASS | FAIL | FAIL; FAIL: column shear strength
C1A | GF-C1A | GF | Top (J) | ULS 105 1.2 DL + f LL + 0.5 Lr + 1.0 WX | CR_600X600_C04_G60 | Rectangular | 600 | 600 | N/A - rectangular column | 40 | 27.59 | 413.69 | 413.69 | 16 | 5 | 5 | 16 single bars | Own design | 64.50,64.50,1;182.25,64.50,1;300.00,64.50,1;417.75,64.50,1;535.50,64.50,1;535.50,182.25,1;535.50,300.00,1;535.50,417.75,1;535.50,535.50,1;417.75,535.50,1;300.00,535.50,1;182.25,535.50,1;64.50,535.50,1;64.50,417.75,1;64.50,300.00,1;64.50,182.25,1 | 0.0218 | 0.06 | 693.88 | -6.62 | -7.97 | 683.24 | 0.02 | PASS | PASS | 500 | 1 | 2.78 | 34 | Not slender | Not slender | 1 | Not slender | -7.97 | 500 | 1 | 2.78 | 34 | Not slender | Not slender | 1 | Not slender | -6.62 | 0.88 | dead load share of Pu | Pinned support in the model, psi = 10 | PASS - not slender | 18.24 | 2560.28 | 2560.28 | 0 | YES | 835.39 | 3.06 | FAIL | N/A - the joint is checked in the combinations that govern it (see the other rows of this end) | N/A - the joint is checked in the combinations that govern it (see the other rows of this end) | N/A - the joint is checked in the combinations that govern it (see the other rows of this end) | N/A - the joint is checked in the combinations that govern it (see the other rows of this end) | N/A - the joint is checked in the combinations that govern it (see the other rows of this end) | N/A - the joint is checked in the combinations that govern it (see the other rows of this end) | N/A - the joint is checked in the combinations that govern it (see the other rows of this end) | N/A - the joint is checked in the combinations that govern it (see the other rows of this end) | N/A - the joint is checked in the combinations that govern it (see the other rows of this end) | N/A - the joint is checked in the combinations that govern it (see the other rows of this end) | N/A - the joint is checked in the combinations that govern it (see the other rows of this end) | N/A - the joint is checked in the combinations that govern it (see the other rows of this end) | N/A - the joint is checked in the combinations that govern it (see the other rows of this end) | N/A - the joint is checked in the combinations that govern it (see the other rows of this end) | N/A - the joint is checked in the combinations that govern it (see the other rows of this end) | N/A - the joint is checked in the combinations that govern it (see the other rows of this end) | N/A - the joint is checked in the combinations that govern it (see the other rows of this end) | Rectilinear hoops and crossties | 12 mm Rectilinear hoops and crossties @ 130 mm; X: 6 legs, Y: 6 legs | 12 | 130 | 6 | 6 | 18.7.5(a) | NOT APPLIED | 0.0066 | 0.006 | N/A - Pu <= 0.3 Ag f'c and f'c <= 70 MPa | N/A - rectangular hoops: 18.7.5(a) to (c) apply | N/A - rectangular hoops: 18.7.5(a) to (c) apply | N/A - rectangular hoops: 18.7.5(a) to (c) apply | 1 | 1.14 | 0.0066 | 0.01 | 0.0066 | 0.01 | PASS | PASS | PASS - 4 legs needed along the X edge | PASS - 4 legs needed along the Y edge | 0 | PASS | PASS | PASS | FAIL | FAIL; FAIL: column shear strength
C1A | GF-C1A | GF | Top (J) | ULS 106 1.2 DL + f LL + 0.5 Lr + 1.0 WY | CR_600X600_C04_G60 | Rectangular | 600 | 600 | N/A - rectangular column | 40 | 27.59 | 413.69 | 413.69 | 16 | 5 | 5 | 16 single bars | Own design | 64.50,64.50,1;182.25,64.50,1;300.00,64.50,1;417.75,64.50,1;535.50,64.50,1;535.50,182.25,1;535.50,300.00,1;535.50,417.75,1;535.50,535.50,1;417.75,535.50,1;300.00,535.50,1;182.25,535.50,1;64.50,535.50,1;64.50,417.75,1;64.50,300.00,1;64.50,182.25,1 | 0.0218 | 0.06 | 693.88 | -6.62 | -7.97 | 683.24 | 0.02 | PASS | PASS | 500 | 1 | 2.78 | 34 | Not slender | Not slender | 1 | Not slender | -7.97 | 500 | 1 | 2.78 | 34 | Not slender | Not slender | 1 | Not slender | -6.62 | 0.88 | dead load share of Pu | Pinned support in the model, psi = 10 | PASS - not slender | 18.24 | 2560.28 | 2560.28 | 0 | YES | 835.39 | 3.06 | FAIL | N/A - the joint is checked in the combinations that govern it (see the other rows of this end) | N/A - the joint is checked in the combinations that govern it (see the other rows of this end) | N/A - the joint is checked in the combinations that govern it (see the other rows of this end) | N/A - the joint is checked in the combinations that govern it (see the other rows of this end) | N/A - the joint is checked in the combinations that govern it (see the other rows of this end) | N/A - the joint is checked in the combinations that govern it (see the other rows of this end) | N/A - the joint is checked in the combinations that govern it (see the other rows of this end) | N/A - the joint is checked in the combinations that govern it (see the other rows of this end) | N/A - the joint is checked in the combinations that govern it (see the other rows of this end) | N/A - the joint is checked in the combinations that govern it (see the other rows of this end) | N/A - the joint is checked in the combinations that govern it (see the other rows of this end) | N/A - the joint is checked in the combinations that govern it (see the other rows of this end) | N/A - the joint is checked in the combinations that govern it (see the other rows of this end) | N/A - the joint is checked in the combinations that govern it (see the other rows of this end) | N/A - the joint is checked in the combinations that govern it (see the other rows of this end) | N/A - the joint is checked in the combinations that govern it (see the other rows of this end) | N/A - the joint is checked in the combinations that govern it (see the other rows of this end) | Rectilinear hoops and crossties | 12 mm Rectilinear hoops and crossties @ 130 mm; X: 6 legs, Y: 6 legs | 12 | 130 | 6 | 6 | 18.7.5(a) | NOT APPLIED | 0.0066 | 0.006 | N/A - Pu <= 0.3 Ag f'c and f'c <= 70 MPa | N/A - rectangular hoops: 18.7.5(a) to (c) apply | N/A - rectangular hoops: 18.7.5(a) to (c) apply | N/A - rectangular hoops: 18.7.5(a) to (c) apply | 1 | 1.14 | 0.0066 | 0.01 | 0.0066 | 0.01 | PASS | PASS | PASS - 4 legs needed along the X edge | PASS - 4 legs needed along the Y edge | 0 | PASS | PASS | PASS | FAIL | FAIL; FAIL: column shear strength
C1A | GF-C1A | GF | Top (J) | ULS 107 (1.2 + Ev) DL + f LL + 1.0 RSA1 | CR_600X600_C04_G60 | Rectangular | 600 | 600 | N/A - rectangular column | 40 | 27.59 | 413.69 | 413.69 | 16 | 5 | 5 | 16 single bars | Own design | 64.50,64.50,1;182.25,64.50,1;300.00,64.50,1;417.75,64.50,1;535.50,64.50,1;535.50,182.25,1;535.50,300.00,1;535.50,417.75,1;535.50,535.50,1;417.75,535.50,1;300.00,535.50,1;182.25,535.50,1;64.50,535.50,1;64.50,417.75,1;64.50,300.00,1;64.50,182.25,1 | 0.0218 | 0.06 | 704.04 | -8.2 | 47.52 | 796.47 | 0.06 | PASS | PASS | 500 | 1 | 2.78 | 22 | Not slender | Not slender | 1 | Not slender | 47.52 | 500 | 1 | 2.78 | 22 | Not slender | Not slender | 1 | Not slender | -8.2 | 1 | dead load share of Pu | Pinned support in the model, psi = 10 | PASS - not slender | 93.06 | 2587.18 | 2587.18 | 0 | YES | 835.39 | 3.1 | FAIL | 2-C1A (I): 16 bars D25; 16 single bars; GF-C1A (J): 16 bars D25; 16 single bars | GFGY-2A (J): top 2D28, bottom 2D28 | 1818.97 | 202.75 | 8.97 | GFGX-1 (J): top 2D28, bottom 2D28; GFGX-1A (I): top 2D28, bottom 2D28 | 1818.97 | 405.51 | 4.49 | PASS | 525.91 | 1607.3 | 0.33 | 1051.82 | 1928.76 | 0.55 | PASS | Rectilinear hoops and crossties | 12 mm Rectilinear hoops and crossties @ 130 mm; X: 6 legs, Y: 6 legs | 12 | 130 | 6 | 6 | 18.7.5(a) | NOT APPLIED | 0.0066 | 0.006 | N/A - Pu <= 0.3 Ag f'c and f'c <= 70 MPa | N/A - rectangular hoops: 18.7.5(a) to (c) apply | N/A - rectangular hoops: 18.7.5(a) to (c) apply | N/A - rectangular hoops: 18.7.5(a) to (c) apply | 1 | 1.14 | 0.0066 | 0.01 | 0.0066 | 0.01 | PASS | PASS | PASS - 4 legs needed along the X edge | PASS - 4 legs needed along the Y edge | 0 | PASS | PASS | PASS | FAIL | FAIL; FAIL: column shear strength
C1A | GF-C1A | GF | Top (J) | ULS 107 (1.2 + Ev) DL + f LL + 1.0 RSA2 | CR_600X600_C04_G60 | Rectangular | 600 | 600 | N/A - rectangular column | 40 | 27.59 | 413.69 | 413.69 | 16 | 5 | 5 | 16 single bars | Own design | 64.50,64.50,1;182.25,64.50,1;300.00,64.50,1;417.75,64.50,1;535.50,64.50,1;535.50,182.25,1;535.50,300.00,1;535.50,417.75,1;535.50,535.50,1;417.75,535.50,1;300.00,535.50,1;182.25,535.50,1;64.50,535.50,1;64.50,417.75,1;64.50,300.00,1;64.50,182.25,1 | 0.0218 | 0.06 | 704.04 | -8.2 | 47.52 | 796.47 | 0.06 | PASS | PASS | 500 | 1 | 2.78 | 22 | Not slender | Not slender | 1 | Not slender | 47.52 | 500 | 1 | 2.78 | 22 | Not slender | Not slender | 1 | Not slender | -8.2 | 1 | dead load share of Pu | Pinned support in the model, psi = 10 | PASS - not slender | 93.06 | 2587.18 | 2587.18 | 0 | YES | 835.39 | 3.1 | FAIL | N/A - the joint is checked in the combinations that govern it (see the other rows of this end) | N/A - the joint is checked in the combinations that govern it (see the other rows of this end) | N/A - the joint is checked in the combinations that govern it (see the other rows of this end) | N/A - the joint is checked in the combinations that govern it (see the other rows of this end) | N/A - the joint is checked in the combinations that govern it (see the other rows of this end) | N/A - the joint is checked in the combinations that govern it (see the other rows of this end) | N/A - the joint is checked in the combinations that govern it (see the other rows of this end) | N/A - the joint is checked in the combinations that govern it (see the other rows of this end) | N/A - the joint is checked in the combinations that govern it (see the other rows of this end) | N/A - the joint is checked in the combinations that govern it (see the other rows of this end) | N/A - the joint is checked in the combinations that govern it (see the other rows of this end) | N/A - the joint is checked in the combinations that govern it (see the other rows of this end) | N/A - the joint is checked in the combinations that govern it (see the other rows of this end) | N/A - the joint is checked in the combinations that govern it (see the other rows of this end) | N/A - the joint is checked in the combinations that govern it (see the other rows of this end) | N/A - the joint is checked in the combinations that govern it (see the other rows of this end) | N/A - the joint is checked in the combinations that govern it (see the other rows of this end) | Rectilinear hoops and crossties | 12 mm Rectilinear hoops and crossties @ 130 mm; X: 6 legs, Y: 6 legs | 12 | 130 | 6 | 6 | 18.7.5(a) | NOT APPLIED | 0.0066 | 0.006 | N/A - Pu <= 0.3 Ag f'c and f'c <= 70 MPa | N/A - rectangular hoops: 18.7.5(a) to (c) apply | N/A - rectangular hoops: 18.7.5(a) to (c) apply | N/A - rectangular hoops: 18.7.5(a) to (c) apply | 1 | 1.14 | 0.0066 | 0.01 | 0.0066 | 0.01 | PASS | PASS | PASS - 4 legs needed along the X edge | PASS - 4 legs needed along the Y edge | 0 | PASS | PASS | PASS | FAIL | FAIL; FAIL: column shear strength
C1A | GF-C1A | GF | Top (J) | ULS 107 (1.2 + Ev) DL + f LL + 1.0 RSA3 | CR_600X600_C04_G60 | Rectangular | 600 | 600 | N/A - rectangular column | 40 | 27.59 | 413.69 | 413.69 | 16 | 5 | 5 | 16 single bars | Own design | 64.50,64.50,1;182.25,64.50,1;300.00,64.50,1;417.75,64.50,1;535.50,64.50,1;535.50,182.25,1;535.50,300.00,1;535.50,417.75,1;535.50,535.50,1;417.75,535.50,1;300.00,535.50,1;182.25,535.50,1;64.50,535.50,1;64.50,417.75,1;64.50,300.00,1;64.50,182.25,1 | 0.0218 | 0.06 | 704.04 | -8.2 | 47.52 | 796.47 | 0.06 | PASS | PASS | 500 | 1 | 2.78 | 22 | Not slender | Not slender | 1 | Not slender | 47.52 | 500 | 1 | 2.78 | 22 | Not slender | Not slender | 1 | Not slender | -8.2 | 1 | dead load share of Pu | Pinned support in the model, psi = 10 | PASS - not slender | 93.06 | 2587.18 | 2587.18 | 0 | YES | 835.39 | 3.1 | FAIL | N/A - the joint is checked in the combinations that govern it (see the other rows of this end) | N/A - the joint is checked in the combinations that govern it (see the other rows of this end) | N/A - the joint is checked in the combinations that govern it (see the other rows of this end) | N/A - the joint is checked in the combinations that govern it (see the other rows of this end) | N/A - the joint is checked in the combinations that govern it (see the other rows of this end) | N/A - the joint is checked in the combinations that govern it (see the other rows of this end) | N/A - the joint is checked in the combinations that govern it (see the other rows of this end) | N/A - the joint is checked in the combinations that govern it (see the other rows of this end) | N/A - the joint is checked in the combinations that govern it (see the other rows of this end) | N/A - the joint is checked in the combinations that govern it (see the other rows of this end) | N/A - the joint is checked in the combinations that govern it (see the other rows of this end) | N/A - the joint is checked in the combinations that govern it (see the other rows of this end) | N/A - the joint is checked in the combinations that govern it (see the other rows of this end) | N/A - the joint is checked in the combinations that govern it (see the other rows of this end) | N/A - the joint is checked in the combinations that govern it (see the other rows of this end) | N/A - the joint is checked in the combinations that govern it (see the other rows of this end) | N/A - the joint is checked in the combinations that govern it (see the other rows of this end) | Rectilinear hoops and crossties | 12 mm Rectilinear hoops and crossties @ 130 mm; X: 6 legs, Y: 6 legs | 12 | 130 | 6 | 6 | 18.7.5(a) | NOT APPLIED | 0.0066 | 0.006 | N/A - Pu <= 0.3 Ag f'c and f'c <= 70 MPa | N/A - rectangular hoops: 18.7.5(a) to (c) apply | N/A - rectangular hoops: 18.7.5(a) to (c) apply | N/A - rectangular hoops: 18.7.5(a) to (c) apply | 1 | 1.14 | 0.0066 | 0.01 | 0.0066 | 0.01 | PASS | PASS | PASS - 4 legs needed along the X edge | PASS - 4 legs needed along the Y edge | 0 | PASS | PASS | PASS | FAIL | FAIL; FAIL: column shear strength
C1A | GF-C1A | GF | Top (J) | ULS 107 (1.2 + Ev) DL + f LL + 1.0 RSA4 | CR_600X600_C04_G60 | Rectangular | 600 | 600 | N/A - rectangular column | 40 | 27.59 | 413.69 | 413.69 | 16 | 5 | 5 | 16 single bars | Own design | 64.50,64.50,1;182.25,64.50,1;300.00,64.50,1;417.75,64.50,1;535.50,64.50,1;535.50,182.25,1;535.50,300.00,1;535.50,417.75,1;535.50,535.50,1;417.75,535.50,1;300.00,535.50,1;182.25,535.50,1;64.50,535.50,1;64.50,417.75,1;64.50,300.00,1;64.50,182.25,1 | 0.0218 | 0.06 | 704.04 | -8.2 | 47.52 | 796.47 | 0.06 | PASS | PASS | 500 | 1 | 2.78 | 22 | Not slender | Not slender | 1 | Not slender | 47.52 | 500 | 1 | 2.78 | 22 | Not slender | Not slender | 1 | Not slender | -8.2 | 1 | dead load share of Pu | Pinned support in the model, psi = 10 | PASS - not slender | 93.06 | 2587.18 | 2587.18 | 0 | YES | 835.39 | 3.1 | FAIL | N/A - the joint is checked in the combinations that govern it (see the other rows of this end) | N/A - the joint is checked in the combinations that govern it (see the other rows of this end) | N/A - the joint is checked in the combinations that govern it (see the other rows of this end) | N/A - the joint is checked in the combinations that govern it (see the other rows of this end) | N/A - the joint is checked in the combinations that govern it (see the other rows of this end) | N/A - the joint is checked in the combinations that govern it (see the other rows of this end) | N/A - the joint is checked in the combinations that govern it (see the other rows of this end) | N/A - the joint is checked in the combinations that govern it (see the other rows of this end) | N/A - the joint is checked in the combinations that govern it (see the other rows of this end) | N/A - the joint is checked in the combinations that govern it (see the other rows of this end) | N/A - the joint is checked in the combinations that govern it (see the other rows of this end) | N/A - the joint is checked in the combinations that govern it (see the other rows of this end) | N/A - the joint is checked in the combinations that govern it (see the other rows of this end) | N/A - the joint is checked in the combinations that govern it (see the other rows of this end) | N/A - the joint is checked in the combinations that govern it (see the other rows of this end) | N/A - the joint is checked in the combinations that govern it (see the other rows of this end) | N/A - the joint is checked in the combinations that govern it (see the other rows of this end) | Rectilinear hoops and crossties | 12 mm Rectilinear hoops and crossties @ 130 mm; X: 6 legs, Y: 6 legs | 12 | 130 | 6 | 6 | 18.7.5(a) | NOT APPLIED | 0.0066 | 0.006 | N/A - Pu <= 0.3 Ag f'c and f'c <= 70 MPa | N/A - rectangular hoops: 18.7.5(a) to (c) apply | N/A - rectangular hoops: 18.7.5(a) to (c) apply | N/A - rectangular hoops: 18.7.5(a) to (c) apply | 1 | 1.14 | 0.0066 | 0.01 | 0.0066 | 0.01 | PASS | PASS | PASS - 4 legs needed along the X edge | PASS - 4 legs needed along the Y edge | 0 | PASS | PASS | PASS | FAIL | FAIL; FAIL: column shear strength
C1A | GF-C1A | GF | Top (J) | ULS 107 (1.2 + Ev) DL + f LL + 1.0 RSA5 | CR_600X600_C04_G60 | Rectangular | 600 | 600 | N/A - rectangular column | 40 | 27.59 | 413.69 | 413.69 | 16 | 5 | 5 | 16 single bars | Own design | 64.50,64.50,1;182.25,64.50,1;300.00,64.50,1;417.75,64.50,1;535.50,64.50,1;535.50,182.25,1;535.50,300.00,1;535.50,417.75,1;535.50,535.50,1;417.75,535.50,1;300.00,535.50,1;182.25,535.50,1;64.50,535.50,1;64.50,417.75,1;64.50,300.00,1;64.50,182.25,1 | 0.0218 | 0.06 | 589.51 | -22.32 | 20.51 | 679.77 | 0.04 | PASS | PASS | 500 | 1 | 2.78 | 22 | Not slender | Not slender | 1 | Not slender | 20.51 | 500 | 1 | 2.78 | 22 | Not slender | Not slender | 1 | Not slender | -22.32 | 1 | dead load share of Pu | Pinned support in the model, psi = 10 | PASS - not slender | 42.82 | 2614.52 | 2614.52 | 0 | YES | 835.39 | 3.13 | FAIL | 2-C1A (I): 16 bars D25; 16 single bars; GF-C1A (J): 16 bars D25; 16 single bars | GFGY-2A (J): top 2D28, bottom 2D28 | 1749.38 | 202.75 | 8.63 | GFGX-1 (J): top 2D28, bottom 2D28; GFGX-1A (I): top 2D28, bottom 2D28 | 1749.38 | 405.51 | 4.31 | PASS | 525.91 | 1607.3 | 0.33 | 1051.82 | 1928.76 | 0.55 | PASS | Rectilinear hoops and crossties | 12 mm Rectilinear hoops and crossties @ 130 mm; X: 6 legs, Y: 6 legs | 12 | 130 | 6 | 6 | 18.7.5(a) | NOT APPLIED | 0.0066 | 0.006 | N/A - Pu <= 0.3 Ag f'c and f'c <= 70 MPa | N/A - rectangular hoops: 18.7.5(a) to (c) apply | N/A - rectangular hoops: 18.7.5(a) to (c) apply | N/A - rectangular hoops: 18.7.5(a) to (c) apply | 1 | 1.14 | 0.0066 | 0.01 | 0.0066 | 0.01 | PASS | PASS | PASS - 4 legs needed along the X edge | PASS - 4 legs needed along the Y edge | 0 | PASS | PASS | PASS | FAIL | FAIL; FAIL: column shear strength
C1A | GF-C1A | GF | Top (J) | ULS 107 (1.2 + Ev) DL + f LL + 1.0 RSA6 | CR_600X600_C04_G60 | Rectangular | 600 | 600 | N/A - rectangular column | 40 | 27.59 | 413.69 | 413.69 | 16 | 5 | 5 | 16 single bars | Own design | 64.50,64.50,1;182.25,64.50,1;300.00,64.50,1;417.75,64.50,1;535.50,64.50,1;535.50,182.25,1;535.50,300.00,1;535.50,417.75,1;535.50,535.50,1;417.75,535.50,1;300.00,535.50,1;182.25,535.50,1;64.50,535.50,1;64.50,417.75,1;64.50,300.00,1;64.50,182.25,1 | 0.0218 | 0.06 | 589.51 | -22.32 | 20.51 | 679.77 | 0.04 | PASS | PASS | 500 | 1 | 2.78 | 22 | Not slender | Not slender | 1 | Not slender | 20.51 | 500 | 1 | 2.78 | 22 | Not slender | Not slender | 1 | Not slender | -22.32 | 1 | dead load share of Pu | Pinned support in the model, psi = 10 | PASS - not slender | 42.82 | 2614.52 | 2614.52 | 0 | YES | 835.39 | 3.13 | FAIL | N/A - the joint is checked in the combinations that govern it (see the other rows of this end) | N/A - the joint is checked in the combinations that govern it (see the other rows of this end) | N/A - the joint is checked in the combinations that govern it (see the other rows of this end) | N/A - the joint is checked in the combinations that govern it (see the other rows of this end) | N/A - the joint is checked in the combinations that govern it (see the other rows of this end) | N/A - the joint is checked in the combinations that govern it (see the other rows of this end) | N/A - the joint is checked in the combinations that govern it (see the other rows of this end) | N/A - the joint is checked in the combinations that govern it (see the other rows of this end) | N/A - the joint is checked in the combinations that govern it (see the other rows of this end) | N/A - the joint is checked in the combinations that govern it (see the other rows of this end) | N/A - the joint is checked in the combinations that govern it (see the other rows of this end) | N/A - the joint is checked in the combinations that govern it (see the other rows of this end) | N/A - the joint is checked in the combinations that govern it (see the other rows of this end) | N/A - the joint is checked in the combinations that govern it (see the other rows of this end) | N/A - the joint is checked in the combinations that govern it (see the other rows of this end) | N/A - the joint is checked in the combinations that govern it (see the other rows of this end) | N/A - the joint is checked in the combinations that govern it (see the other rows of this end) | Rectilinear hoops and crossties | 12 mm Rectilinear hoops and crossties @ 130 mm; X: 6 legs, Y: 6 legs | 12 | 130 | 6 | 6 | 18.7.5(a) | NOT APPLIED | 0.0066 | 0.006 | N/A - Pu <= 0.3 Ag f'c and f'c <= 70 MPa | N/A - rectangular hoops: 18.7.5(a) to (c) apply | N/A - rectangular hoops: 18.7.5(a) to (c) apply | N/A - rectangular hoops: 18.7.5(a) to (c) apply | 1 | 1.14 | 0.0066 | 0.01 | 0.0066 | 0.01 | PASS | PASS | PASS - 4 legs needed along the X edge | PASS - 4 legs needed along the Y edge | 0 | PASS | PASS | PASS | FAIL | FAIL; FAIL: column shear strength
C1A | GF-C1A | GF | Top (J) | ULS 107 (1.2 + Ev) DL + f LL + 1.0 RSA7 | CR_600X600_C04_G60 | Rectangular | 600 | 600 | N/A - rectangular column | 40 | 27.59 | 413.69 | 413.69 | 16 | 5 | 5 | 16 single bars | Own design | 64.50,64.50,1;182.25,64.50,1;300.00,64.50,1;417.75,64.50,1;535.50,64.50,1;535.50,182.25,1;535.50,300.00,1;535.50,417.75,1;535.50,535.50,1;417.75,535.50,1;300.00,535.50,1;182.25,535.50,1;64.50,535.50,1;64.50,417.75,1;64.50,300.00,1;64.50,182.25,1 | 0.0218 | 0.06 | 589.51 | -22.32 | 20.51 | 679.77 | 0.04 | PASS | PASS | 500 | 1 | 2.78 | 22 | Not slender | Not slender | 1 | Not slender | 20.51 | 500 | 1 | 2.78 | 22 | Not slender | Not slender | 1 | Not slender | -22.32 | 1 | dead load share of Pu | Pinned support in the model, psi = 10 | PASS - not slender | 42.82 | 2614.52 | 2614.52 | 0 | YES | 835.39 | 3.13 | FAIL | N/A - the joint is checked in the combinations that govern it (see the other rows of this end) | N/A - the joint is checked in the combinations that govern it (see the other rows of this end) | N/A - the joint is checked in the combinations that govern it (see the other rows of this end) | N/A - the joint is checked in the combinations that govern it (see the other rows of this end) | N/A - the joint is checked in the combinations that govern it (see the other rows of this end) | N/A - the joint is checked in the combinations that govern it (see the other rows of this end) | N/A - the joint is checked in the combinations that govern it (see the other rows of this end) | N/A - the joint is checked in the combinations that govern it (see the other rows of this end) | N/A - the joint is checked in the combinations that govern it (see the other rows of this end) | N/A - the joint is checked in the combinations that govern it (see the other rows of this end) | N/A - the joint is checked in the combinations that govern it (see the other rows of this end) | N/A - the joint is checked in the combinations that govern it (see the other rows of this end) | N/A - the joint is checked in the combinations that govern it (see the other rows of this end) | N/A - the joint is checked in the combinations that govern it (see the other rows of this end) | N/A - the joint is checked in the combinations that govern it (see the other rows of this end) | N/A - the joint is checked in the combinations that govern it (see the other rows of this end) | N/A - the joint is checked in the combinations that govern it (see the other rows of this end) | Rectilinear hoops and crossties | 12 mm Rectilinear hoops and crossties @ 130 mm; X: 6 legs, Y: 6 legs | 12 | 130 | 6 | 6 | 18.7.5(a) | NOT APPLIED | 0.0066 | 0.006 | N/A - Pu <= 0.3 Ag f'c and f'c <= 70 MPa | N/A - rectangular hoops: 18.7.5(a) to (c) apply | N/A - rectangular hoops: 18.7.5(a) to (c) apply | N/A - rectangular hoops: 18.7.5(a) to (c) apply | 1 | 1.14 | 0.0066 | 0.01 | 0.0066 | 0.01 | PASS | PASS | PASS - 4 legs needed along the X edge | PASS - 4 legs needed along the Y edge | 0 | PASS | PASS | PASS | FAIL | FAIL; FAIL: column shear strength
C1A | GF-C1A | GF | Top (J) | ULS 107 (1.2 + Ev) DL + f LL + 1.0 RSA8 | CR_600X600_C04_G60 | Rectangular | 600 | 600 | N/A - rectangular column | 40 | 27.59 | 413.69 | 413.69 | 16 | 5 | 5 | 16 single bars | Own design | 64.50,64.50,1;182.25,64.50,1;300.00,64.50,1;417.75,64.50,1;535.50,64.50,1;535.50,182.25,1;535.50,300.00,1;535.50,417.75,1;535.50,535.50,1;417.75,535.50,1;300.00,535.50,1;182.25,535.50,1;64.50,535.50,1;64.50,417.75,1;64.50,300.00,1;64.50,182.25,1 | 0.0218 | 0.06 | 589.51 | -22.32 | 20.51 | 679.77 | 0.04 | PASS | PASS | 500 | 1 | 2.78 | 22 | Not slender | Not slender | 1 | Not slender | 20.51 | 500 | 1 | 2.78 | 22 | Not slender | Not slender | 1 | Not slender | -22.32 | 1 | dead load share of Pu | Pinned support in the model, psi = 10 | PASS - not slender | 42.82 | 2614.52 | 2614.52 | 0 | YES | 835.39 | 3.13 | FAIL | N/A - the joint is checked in the combinations that govern it (see the other rows of this end) | N/A - the joint is checked in the combinations that govern it (see the other rows of this end) | N/A - the joint is checked in the combinations that govern it (see the other rows of this end) | N/A - the joint is checked in the combinations that govern it (see the other rows of this end) | N/A - the joint is checked in the combinations that govern it (see the other rows of this end) | N/A - the joint is checked in the combinations that govern it (see the other rows of this end) | N/A - the joint is checked in the combinations that govern it (see the other rows of this end) | N/A - the joint is checked in the combinations that govern it (see the other rows of this end) | N/A - the joint is checked in the combinations that govern it (see the other rows of this end) | N/A - the joint is checked in the combinations that govern it (see the other rows of this end) | N/A - the joint is checked in the combinations that govern it (see the other rows of this end) | N/A - the joint is checked in the combinations that govern it (see the other rows of this end) | N/A - the joint is checked in the combinations that govern it (see the other rows of this end) | N/A - the joint is checked in the combinations that govern it (see the other rows of this end) | N/A - the joint is checked in the combinations that govern it (see the other rows of this end) | N/A - the joint is checked in the combinations that govern it (see the other rows of this end) | N/A - the joint is checked in the combinations that govern it (see the other rows of this end) | Rectilinear hoops and crossties | 12 mm Rectilinear hoops and crossties @ 130 mm; X: 6 legs, Y: 6 legs | 12 | 130 | 6 | 6 | 18.7.5(a) | NOT APPLIED | 0.0066 | 0.006 | N/A - Pu <= 0.3 Ag f'c and f'c <= 70 MPa | N/A - rectangular hoops: 18.7.5(a) to (c) apply | N/A - rectangular hoops: 18.7.5(a) to (c) apply | N/A - rectangular hoops: 18.7.5(a) to (c) apply | 1 | 1.14 | 0.0066 | 0.01 | 0.0066 | 0.01 | PASS | PASS | PASS - 4 legs needed along the X edge | PASS - 4 legs needed along the Y edge | 0 | PASS | PASS | PASS | FAIL | FAIL; FAIL: column shear strength
C1A | GF-C1A | GF | Top (J) | ULS 108 0.9 DL + 1.0 WX | CR_600X600_C04_G60 | Rectangular | 600 | 600 | N/A - rectangular column | 40 | 27.59 | 413.69 | 413.69 | 16 | 5 | 5 | 16 single bars | Own design | 64.50,64.50,1;182.25,64.50,1;300.00,64.50,1;417.75,64.50,1;535.50,64.50,1;535.50,182.25,1;535.50,300.00,1;535.50,417.75,1;535.50,535.50,1;417.75,535.50,1;300.00,535.50,1;182.25,535.50,1;64.50,535.50,1;64.50,417.75,1;64.50,300.00,1;64.50,182.25,1 | 0.0218 | 0.06 | 500.27 | -6.51 | -8.24 | 684.14 | 0.02 | PASS | PASS | 500 | 1 | 2.78 | 34 | Not slender | Not slender | 1 | Not slender | -8.24 | 500 | 1 | 2.78 | 34 | Not slender | Not slender | 1 | Not slender | -6.51 | 0.92 | dead load share of Pu | Pinned support in the model, psi = 10 | PASS - not slender | 18.02 | 2511.82 | 2511.82 | 0 | YES | 835.39 | 3.01 | FAIL | N/A - the joint is checked in the combinations that govern it (see the other rows of this end) | N/A - the joint is checked in the combinations that govern it (see the other rows of this end) | N/A - the joint is checked in the combinations that govern it (see the other rows of this end) | N/A - the joint is checked in the combinations that govern it (see the other rows of this end) | N/A - the joint is checked in the combinations that govern it (see the other rows of this end) | N/A - the joint is checked in the combinations that govern it (see the other rows of this end) | N/A - the joint is checked in the combinations that govern it (see the other rows of this end) | N/A - the joint is checked in the combinations that govern it (see the other rows of this end) | N/A - the joint is checked in the combinations that govern it (see the other rows of this end) | N/A - the joint is checked in the combinations that govern it (see the other rows of this end) | N/A - the joint is checked in the combinations that govern it (see the other rows of this end) | N/A - the joint is checked in the combinations that govern it (see the other rows of this end) | N/A - the joint is checked in the combinations that govern it (see the other rows of this end) | N/A - the joint is checked in the combinations that govern it (see the other rows of this end) | N/A - the joint is checked in the combinations that govern it (see the other rows of this end) | N/A - the joint is checked in the combinations that govern it (see the other rows of this end) | N/A - the joint is checked in the combinations that govern it (see the other rows of this end) | Rectilinear hoops and crossties | 12 mm Rectilinear hoops and crossties @ 130 mm; X: 6 legs, Y: 6 legs | 12 | 130 | 6 | 6 | 18.7.5(a) | NOT APPLIED | 0.0066 | 0.006 | N/A - Pu <= 0.3 Ag f'c and f'c <= 70 MPa | N/A - rectangular hoops: 18.7.5(a) to (c) apply | N/A - rectangular hoops: 18.7.5(a) to (c) apply | N/A - rectangular hoops: 18.7.5(a) to (c) apply | 1 | 1.14 | 0.0066 | 0.01 | 0.0066 | 0.01 | PASS | PASS | PASS - 4 legs needed along the X edge | PASS - 4 legs needed along the Y edge | 0 | PASS | PASS | PASS | FAIL | FAIL; FAIL: column shear strength
C1A | GF-C1A | GF | Top (J) | ULS 109 0.9 DL + 1.0 WY | CR_600X600_C04_G60 | Rectangular | 600 | 600 | N/A - rectangular column | 40 | 27.59 | 413.69 | 413.69 | 16 | 5 | 5 | 16 single bars | Own design | 64.50,64.50,1;182.25,64.50,1;300.00,64.50,1;417.75,64.50,1;535.50,64.50,1;535.50,182.25,1;535.50,300.00,1;535.50,417.75,1;535.50,535.50,1;417.75,535.50,1;300.00,535.50,1;182.25,535.50,1;64.50,535.50,1;64.50,417.75,1;64.50,300.00,1;64.50,182.25,1 | 0.0218 | 0.06 | 500.27 | -6.51 | -8.24 | 684.14 | 0.02 | PASS | PASS | 500 | 1 | 2.78 | 34 | Not slender | Not slender | 1 | Not slender | -8.24 | 500 | 1 | 2.78 | 34 | Not slender | Not slender | 1 | Not slender | -6.51 | 0.92 | dead load share of Pu | Pinned support in the model, psi = 10 | PASS - not slender | 18.02 | 2511.82 | 2511.82 | 0 | YES | 835.39 | 3.01 | FAIL | N/A - the joint is checked in the combinations that govern it (see the other rows of this end) | N/A - the joint is checked in the combinations that govern it (see the other rows of this end) | N/A - the joint is checked in the combinations that govern it (see the other rows of this end) | N/A - the joint is checked in the combinations that govern it (see the other rows of this end) | N/A - the joint is checked in the combinations that govern it (see the other rows of this end) | N/A - the joint is checked in the combinations that govern it (see the other rows of this end) | N/A - the joint is checked in the combinations that govern it (see the other rows of this end) | N/A - the joint is checked in the combinations that govern it (see the other rows of this end) | N/A - the joint is checked in the combinations that govern it (see the other rows of this end) | N/A - the joint is checked in the combinations that govern it (see the other rows of this end) | N/A - the joint is checked in the combinations that govern it (see the other rows of this end) | N/A - the joint is checked in the combinations that govern it (see the other rows of this end) | N/A - the joint is checked in the combinations that govern it (see the other rows of this end) | N/A - the joint is checked in the combinations that govern it (see the other rows of this end) | N/A - the joint is checked in the combinations that govern it (see the other rows of this end) | N/A - the joint is checked in the combinations that govern it (see the other rows of this end) | N/A - the joint is checked in the combinations that govern it (see the other rows of this end) | Rectilinear hoops and crossties | 12 mm Rectilinear hoops and crossties @ 130 mm; X: 6 legs, Y: 6 legs | 12 | 130 | 6 | 6 | 18.7.5(a) | NOT APPLIED | 0.0066 | 0.006 | N/A - Pu <= 0.3 Ag f'c and f'c <= 70 MPa | N/A - rectangular hoops: 18.7.5(a) to (c) apply | N/A - rectangular hoops: 18.7.5(a) to (c) apply | N/A - rectangular hoops: 18.7.5(a) to (c) apply | 1 | 1.14 | 0.0066 | 0.01 | 0.0066 | 0.01 | PASS | PASS | PASS - 4 legs needed along the X edge | PASS - 4 legs needed along the Y edge | 0 | PASS | PASS | PASS | FAIL | FAIL; FAIL: column shear strength
C1A | GF-C1A | GF | Top (J) | ULS 110 (0.9 - Ev) DL + 1.0 RSA1 | CR_600X600_C04_G60 | Rectangular | 600 | 600 | N/A - rectangular column | 40 | 27.59 | 413.69 | 413.69 | 16 | 5 | 5 | 16 single bars | Own design | 64.50,64.50,1;182.25,64.50,1;300.00,64.50,1;417.75,64.50,1;535.50,64.50,1;535.50,182.25,1;535.50,300.00,1;535.50,417.75,1;535.50,535.50,1;417.75,535.50,1;300.00,535.50,1;182.25,535.50,1;64.50,535.50,1;64.50,417.75,1;64.50,300.00,1;64.50,182.25,1 | 0.0218 | 0.06 | 286.15 | -7.65 | 47 | 731.33 | 0.07 | PASS | PASS | 500 | 1 | 2.78 | 22 | Not slender | Not slender | 1 | Not slender | 47 | 500 | 1 | 2.78 | 22 | Not slender | Not slender | 1 | Not slender | -7.65 | 1 | dead load share of Pu | Pinned support in the model, psi = 10 | PASS - not slender | 92.04 | 2481.65 | 2481.65 | 0 | YES | 835.39 | 2.97 | FAIL | 2-C1A (I): 16 bars D25; 16 single bars; GF-C1A (J): 16 bars D25; 16 single bars | GFGY-2A (J): top 2D28, bottom 2D28 | 1640.77 | 202.75 | 8.09 | GFGX-1 (J): top 2D28, bottom 2D28; GFGX-1A (I): top 2D28, bottom 2D28 | 1640.77 | 405.51 | 4.05 | PASS | 525.91 | 1607.3 | 0.33 | 1051.82 | 1928.76 | 0.55 | PASS | Rectilinear hoops and crossties | 12 mm Rectilinear hoops and crossties @ 130 mm; X: 6 legs, Y: 6 legs | 12 | 130 | 6 | 6 | 18.7.5(a) | NOT APPLIED | 0.0066 | 0.006 | N/A - Pu <= 0.3 Ag f'c and f'c <= 70 MPa | N/A - rectangular hoops: 18.7.5(a) to (c) apply | N/A - rectangular hoops: 18.7.5(a) to (c) apply | N/A - rectangular hoops: 18.7.5(a) to (c) apply | 1 | 1.14 | 0.0066 | 0.01 | 0.0066 | 0.01 | PASS | PASS | PASS - 4 legs needed along the X edge | PASS - 4 legs needed along the Y edge | 0 | PASS | PASS | PASS | FAIL | FAIL; FAIL: column shear strength
C1A | GF-C1A | GF | Top (J) | ULS 110 (0.9 - Ev) DL + 1.0 RSA2 | CR_600X600_C04_G60 | Rectangular | 600 | 600 | N/A - rectangular column | 40 | 27.59 | 413.69 | 413.69 | 16 | 5 | 5 | 16 single bars | Own design | 64.50,64.50,1;182.25,64.50,1;300.00,64.50,1;417.75,64.50,1;535.50,64.50,1;535.50,182.25,1;535.50,300.00,1;535.50,417.75,1;535.50,535.50,1;417.75,535.50,1;300.00,535.50,1;182.25,535.50,1;64.50,535.50,1;64.50,417.75,1;64.50,300.00,1;64.50,182.25,1 | 0.0218 | 0.06 | 286.15 | -7.65 | 47 | 731.33 | 0.07 | PASS | PASS | 500 | 1 | 2.78 | 22 | Not slender | Not slender | 1 | Not slender | 47 | 500 | 1 | 2.78 | 22 | Not slender | Not slender | 1 | Not slender | -7.65 | 1 | dead load share of Pu | Pinned support in the model, psi = 10 | PASS - not slender | 92.04 | 2481.65 | 2481.65 | 0 | YES | 835.39 | 2.97 | FAIL | N/A - the joint is checked in the combinations that govern it (see the other rows of this end) | N/A - the joint is checked in the combinations that govern it (see the other rows of this end) | N/A - the joint is checked in the combinations that govern it (see the other rows of this end) | N/A - the joint is checked in the combinations that govern it (see the other rows of this end) | N/A - the joint is checked in the combinations that govern it (see the other rows of this end) | N/A - the joint is checked in the combinations that govern it (see the other rows of this end) | N/A - the joint is checked in the combinations that govern it (see the other rows of this end) | N/A - the joint is checked in the combinations that govern it (see the other rows of this end) | N/A - the joint is checked in the combinations that govern it (see the other rows of this end) | N/A - the joint is checked in the combinations that govern it (see the other rows of this end) | N/A - the joint is checked in the combinations that govern it (see the other rows of this end) | N/A - the joint is checked in the combinations that govern it (see the other rows of this end) | N/A - the joint is checked in the combinations that govern it (see the other rows of this end) | N/A - the joint is checked in the combinations that govern it (see the other rows of this end) | N/A - the joint is checked in the combinations that govern it (see the other rows of this end) | N/A - the joint is checked in the combinations that govern it (see the other rows of this end) | N/A - the joint is checked in the combinations that govern it (see the other rows of this end) | Rectilinear hoops and crossties | 12 mm Rectilinear hoops and crossties @ 130 mm; X: 6 legs, Y: 6 legs | 12 | 130 | 6 | 6 | 18.7.5(a) | NOT APPLIED | 0.0066 | 0.006 | N/A - Pu <= 0.3 Ag f'c and f'c <= 70 MPa | N/A - rectangular hoops: 18.7.5(a) to (c) apply | N/A - rectangular hoops: 18.7.5(a) to (c) apply | N/A - rectangular hoops: 18.7.5(a) to (c) apply | 1 | 1.14 | 0.0066 | 0.01 | 0.0066 | 0.01 | PASS | PASS | PASS - 4 legs needed along the X edge | PASS - 4 legs needed along the Y edge | 0 | PASS | PASS | PASS | FAIL | FAIL; FAIL: column shear strength
C1A | GF-C1A | GF | Top (J) | ULS 110 (0.9 - Ev) DL + 1.0 RSA3 | CR_600X600_C04_G60 | Rectangular | 600 | 600 | N/A - rectangular column | 40 | 27.59 | 413.69 | 413.69 | 16 | 5 | 5 | 16 single bars | Own design | 64.50,64.50,1;182.25,64.50,1;300.00,64.50,1;417.75,64.50,1;535.50,64.50,1;535.50,182.25,1;535.50,300.00,1;535.50,417.75,1;535.50,535.50,1;417.75,535.50,1;300.00,535.50,1;182.25,535.50,1;64.50,535.50,1;64.50,417.75,1;64.50,300.00,1;64.50,182.25,1 | 0.0218 | 0.06 | 286.15 | -7.65 | 47 | 731.33 | 0.07 | PASS | PASS | 500 | 1 | 2.78 | 22 | Not slender | Not slender | 1 | Not slender | 47 | 500 | 1 | 2.78 | 22 | Not slender | Not slender | 1 | Not slender | -7.65 | 1 | dead load share of Pu | Pinned support in the model, psi = 10 | PASS - not slender | 92.04 | 2481.65 | 2481.65 | 0 | YES | 835.39 | 2.97 | FAIL | N/A - the joint is checked in the combinations that govern it (see the other rows of this end) | N/A - the joint is checked in the combinations that govern it (see the other rows of this end) | N/A - the joint is checked in the combinations that govern it (see the other rows of this end) | N/A - the joint is checked in the combinations that govern it (see the other rows of this end) | N/A - the joint is checked in the combinations that govern it (see the other rows of this end) | N/A - the joint is checked in the combinations that govern it (see the other rows of this end) | N/A - the joint is checked in the combinations that govern it (see the other rows of this end) | N/A - the joint is checked in the combinations that govern it (see the other rows of this end) | N/A - the joint is checked in the combinations that govern it (see the other rows of this end) | N/A - the joint is checked in the combinations that govern it (see the other rows of this end) | N/A - the joint is checked in the combinations that govern it (see the other rows of this end) | N/A - the joint is checked in the combinations that govern it (see the other rows of this end) | N/A - the joint is checked in the combinations that govern it (see the other rows of this end) | N/A - the joint is checked in the combinations that govern it (see the other rows of this end) | N/A - the joint is checked in the combinations that govern it (see the other rows of this end) | N/A - the joint is checked in the combinations that govern it (see the other rows of this end) | N/A - the joint is checked in the combinations that govern it (see the other rows of this end) | Rectilinear hoops and crossties | 12 mm Rectilinear hoops and crossties @ 130 mm; X: 6 legs, Y: 6 legs | 12 | 130 | 6 | 6 | 18.7.5(a) | NOT APPLIED | 0.0066 | 0.006 | N/A - Pu <= 0.3 Ag f'c and f'c <= 70 MPa | N/A - rectangular hoops: 18.7.5(a) to (c) apply | N/A - rectangular hoops: 18.7.5(a) to (c) apply | N/A - rectangular hoops: 18.7.5(a) to (c) apply | 1 | 1.14 | 0.0066 | 0.01 | 0.0066 | 0.01 | PASS | PASS | PASS - 4 legs needed along the X edge | PASS - 4 legs needed along the Y edge | 0 | PASS | PASS | PASS | FAIL | FAIL; FAIL: column shear strength
C1A | GF-C1A | GF | Top (J) | ULS 110 (0.9 - Ev) DL + 1.0 RSA4 | CR_600X600_C04_G60 | Rectangular | 600 | 600 | N/A - rectangular column | 40 | 27.59 | 413.69 | 413.69 | 16 | 5 | 5 | 16 single bars | Own design | 64.50,64.50,1;182.25,64.50,1;300.00,64.50,1;417.75,64.50,1;535.50,64.50,1;535.50,182.25,1;535.50,300.00,1;535.50,417.75,1;535.50,535.50,1;417.75,535.50,1;300.00,535.50,1;182.25,535.50,1;64.50,535.50,1;64.50,417.75,1;64.50,300.00,1;64.50,182.25,1 | 0.0218 | 0.06 | 286.15 | -7.65 | 47 | 731.33 | 0.07 | PASS | PASS | 500 | 1 | 2.78 | 22 | Not slender | Not slender | 1 | Not slender | 47 | 500 | 1 | 2.78 | 22 | Not slender | Not slender | 1 | Not slender | -7.65 | 1 | dead load share of Pu | Pinned support in the model, psi = 10 | PASS - not slender | 92.04 | 2481.65 | 2481.65 | 0 | YES | 835.39 | 2.97 | FAIL | N/A - the joint is checked in the combinations that govern it (see the other rows of this end) | N/A - the joint is checked in the combinations that govern it (see the other rows of this end) | N/A - the joint is checked in the combinations that govern it (see the other rows of this end) | N/A - the joint is checked in the combinations that govern it (see the other rows of this end) | N/A - the joint is checked in the combinations that govern it (see the other rows of this end) | N/A - the joint is checked in the combinations that govern it (see the other rows of this end) | N/A - the joint is checked in the combinations that govern it (see the other rows of this end) | N/A - the joint is checked in the combinations that govern it (see the other rows of this end) | N/A - the joint is checked in the combinations that govern it (see the other rows of this end) | N/A - the joint is checked in the combinations that govern it (see the other rows of this end) | N/A - the joint is checked in the combinations that govern it (see the other rows of this end) | N/A - the joint is checked in the combinations that govern it (see the other rows of this end) | N/A - the joint is checked in the combinations that govern it (see the other rows of this end) | N/A - the joint is checked in the combinations that govern it (see the other rows of this end) | N/A - the joint is checked in the combinations that govern it (see the other rows of this end) | N/A - the joint is checked in the combinations that govern it (see the other rows of this end) | N/A - the joint is checked in the combinations that govern it (see the other rows of this end) | Rectilinear hoops and crossties | 12 mm Rectilinear hoops and crossties @ 130 mm; X: 6 legs, Y: 6 legs | 12 | 130 | 6 | 6 | 18.7.5(a) | NOT APPLIED | 0.0066 | 0.006 | N/A - Pu <= 0.3 Ag f'c and f'c <= 70 MPa | N/A - rectangular hoops: 18.7.5(a) to (c) apply | N/A - rectangular hoops: 18.7.5(a) to (c) apply | N/A - rectangular hoops: 18.7.5(a) to (c) apply | 1 | 1.14 | 0.0066 | 0.01 | 0.0066 | 0.01 | PASS | PASS | PASS - 4 legs needed along the X edge | PASS - 4 legs needed along the Y edge | 0 | PASS | PASS | PASS | FAIL | FAIL; FAIL: column shear strength
C1A | GF-C1A | GF | Top (J) | ULS 110 (0.9 - Ev) DL + 1.0 RSA5 | CR_600X600_C04_G60 | Rectangular | 600 | 600 | N/A - rectangular column | 40 | 27.59 | 413.69 | 413.69 | 16 | 5 | 5 | 16 single bars | Own design | 64.50,64.50,1;182.25,64.50,1;300.00,64.50,1;417.75,64.50,1;535.50,64.50,1;535.50,182.25,1;535.50,300.00,1;535.50,417.75,1;535.50,535.50,1;417.75,535.50,1;300.00,535.50,1;182.25,535.50,1;64.50,535.50,1;64.50,417.75,1;64.50,300.00,1;64.50,182.25,1 | 0.0218 | 0.06 | 171.62 | -21.76 | 19.99 | 674.83 | 0.04 | PASS | PASS | 500 | 1 | 2.78 | 22 | Not slender | Not slender | 1 | Not slender | 19.99 | 500 | 1 | 2.78 | 22 | Not slender | Not slender | 1 | Not slender | -21.76 | 1 | dead load share of Pu | Pinned support in the model, psi = 10 | PASS - not slender | 41.7 | 2511.65 | 2511.65 | 0 | YES | 835.39 | 3.01 | FAIL | 2-C1A (I): 16 bars D25; 16 single bars; GF-C1A (J): 16 bars D25; 16 single bars | GFGY-2A (J): top 2D28, bottom 2D28 | 1604.94 | 202.75 | 7.92 | GFGX-1 (J): top 2D28, bottom 2D28; GFGX-1A (I): top 2D28, bottom 2D28 | 1604.94 | 405.51 | 3.96 | PASS | 525.91 | 1607.3 | 0.33 | 1051.82 | 1928.76 | 0.55 | PASS | Rectilinear hoops and crossties | 12 mm Rectilinear hoops and crossties @ 130 mm; X: 6 legs, Y: 6 legs | 12 | 130 | 6 | 6 | 18.7.5(a) | NOT APPLIED | 0.0066 | 0.006 | N/A - Pu <= 0.3 Ag f'c and f'c <= 70 MPa | N/A - rectangular hoops: 18.7.5(a) to (c) apply | N/A - rectangular hoops: 18.7.5(a) to (c) apply | N/A - rectangular hoops: 18.7.5(a) to (c) apply | 1 | 1.14 | 0.0066 | 0.01 | 0.0066 | 0.01 | PASS | PASS | PASS - 4 legs needed along the X edge | PASS - 4 legs needed along the Y edge | 0 | PASS | PASS | PASS | FAIL | FAIL; FAIL: column shear strength
C1A | GF-C1A | GF | Top (J) | ULS 110 (0.9 - Ev) DL + 1.0 RSA6 | CR_600X600_C04_G60 | Rectangular | 600 | 600 | N/A - rectangular column | 40 | 27.59 | 413.69 | 413.69 | 16 | 5 | 5 | 16 single bars | Own design | 64.50,64.50,1;182.25,64.50,1;300.00,64.50,1;417.75,64.50,1;535.50,64.50,1;535.50,182.25,1;535.50,300.00,1;535.50,417.75,1;535.50,535.50,1;417.75,535.50,1;300.00,535.50,1;182.25,535.50,1;64.50,535.50,1;64.50,417.75,1;64.50,300.00,1;64.50,182.25,1 | 0.0218 | 0.06 | 171.62 | -21.76 | 19.99 | 674.83 | 0.04 | PASS | PASS | 500 | 1 | 2.78 | 22 | Not slender | Not slender | 1 | Not slender | 19.99 | 500 | 1 | 2.78 | 22 | Not slender | Not slender | 1 | Not slender | -21.76 | 1 | dead load share of Pu | Pinned support in the model, psi = 10 | PASS - not slender | 41.7 | 2511.65 | 2511.65 | 0 | YES | 835.39 | 3.01 | FAIL | N/A - the joint is checked in the combinations that govern it (see the other rows of this end) | N/A - the joint is checked in the combinations that govern it (see the other rows of this end) | N/A - the joint is checked in the combinations that govern it (see the other rows of this end) | N/A - the joint is checked in the combinations that govern it (see the other rows of this end) | N/A - the joint is checked in the combinations that govern it (see the other rows of this end) | N/A - the joint is checked in the combinations that govern it (see the other rows of this end) | N/A - the joint is checked in the combinations that govern it (see the other rows of this end) | N/A - the joint is checked in the combinations that govern it (see the other rows of this end) | N/A - the joint is checked in the combinations that govern it (see the other rows of this end) | N/A - the joint is checked in the combinations that govern it (see the other rows of this end) | N/A - the joint is checked in the combinations that govern it (see the other rows of this end) | N/A - the joint is checked in the combinations that govern it (see the other rows of this end) | N/A - the joint is checked in the combinations that govern it (see the other rows of this end) | N/A - the joint is checked in the combinations that govern it (see the other rows of this end) | N/A - the joint is checked in the combinations that govern it (see the other rows of this end) | N/A - the joint is checked in the combinations that govern it (see the other rows of this end) | N/A - the joint is checked in the combinations that govern it (see the other rows of this end) | Rectilinear hoops and crossties | 12 mm Rectilinear hoops and crossties @ 130 mm; X: 6 legs, Y: 6 legs | 12 | 130 | 6 | 6 | 18.7.5(a) | NOT APPLIED | 0.0066 | 0.006 | N/A - Pu <= 0.3 Ag f'c and f'c <= 70 MPa | N/A - rectangular hoops: 18.7.5(a) to (c) apply | N/A - rectangular hoops: 18.7.5(a) to (c) apply | N/A - rectangular hoops: 18.7.5(a) to (c) apply | 1 | 1.14 | 0.0066 | 0.01 | 0.0066 | 0.01 | PASS | PASS | PASS - 4 legs needed along the X edge | PASS - 4 legs needed along the Y edge | 0 | PASS | PASS | PASS | FAIL | FAIL; FAIL: column shear strength
C1A | GF-C1A | GF | Top (J) | ULS 110 (0.9 - Ev) DL + 1.0 RSA7 | CR_600X600_C04_G60 | Rectangular | 600 | 600 | N/A - rectangular column | 40 | 27.59 | 413.69 | 413.69 | 16 | 5 | 5 | 16 single bars | Own design | 64.50,64.50,1;182.25,64.50,1;300.00,64.50,1;417.75,64.50,1;535.50,64.50,1;535.50,182.25,1;535.50,300.00,1;535.50,417.75,1;535.50,535.50,1;417.75,535.50,1;300.00,535.50,1;182.25,535.50,1;64.50,535.50,1;64.50,417.75,1;64.50,300.00,1;64.50,182.25,1 | 0.0218 | 0.06 | 171.62 | -21.76 | 19.99 | 674.83 | 0.04 | PASS | PASS | 500 | 1 | 2.78 | 22 | Not slender | Not slender | 1 | Not slender | 19.99 | 500 | 1 | 2.78 | 22 | Not slender | Not slender | 1 | Not slender | -21.76 | 1 | dead load share of Pu | Pinned support in the model, psi = 10 | PASS - not slender | 41.7 | 2511.65 | 2511.65 | 0 | YES | 835.39 | 3.01 | FAIL | N/A - the joint is checked in the combinations that govern it (see the other rows of this end) | N/A - the joint is checked in the combinations that govern it (see the other rows of this end) | N/A - the joint is checked in the combinations that govern it (see the other rows of this end) | N/A - the joint is checked in the combinations that govern it (see the other rows of this end) | N/A - the joint is checked in the combinations that govern it (see the other rows of this end) | N/A - the joint is checked in the combinations that govern it (see the other rows of this end) | N/A - the joint is checked in the combinations that govern it (see the other rows of this end) | N/A - the joint is checked in the combinations that govern it (see the other rows of this end) | N/A - the joint is checked in the combinations that govern it (see the other rows of this end) | N/A - the joint is checked in the combinations that govern it (see the other rows of this end) | N/A - the joint is checked in the combinations that govern it (see the other rows of this end) | N/A - the joint is checked in the combinations that govern it (see the other rows of this end) | N/A - the joint is checked in the combinations that govern it (see the other rows of this end) | N/A - the joint is checked in the combinations that govern it (see the other rows of this end) | N/A - the joint is checked in the combinations that govern it (see the other rows of this end) | N/A - the joint is checked in the combinations that govern it (see the other rows of this end) | N/A - the joint is checked in the combinations that govern it (see the other rows of this end) | Rectilinear hoops and crossties | 12 mm Rectilinear hoops and crossties @ 130 mm; X: 6 legs, Y: 6 legs | 12 | 130 | 6 | 6 | 18.7.5(a) | NOT APPLIED | 0.0066 | 0.006 | N/A - Pu <= 0.3 Ag f'c and f'c <= 70 MPa | N/A - rectangular hoops: 18.7.5(a) to (c) apply | N/A - rectangular hoops: 18.7.5(a) to (c) apply | N/A - rectangular hoops: 18.7.5(a) to (c) apply | 1 | 1.14 | 0.0066 | 0.01 | 0.0066 | 0.01 | PASS | PASS | PASS - 4 legs needed along the X edge | PASS - 4 legs needed along the Y edge | 0 | PASS | PASS | PASS | FAIL | FAIL; FAIL: column shear strength
C1A | GF-C1A | GF | Top (J) | ULS 110 (0.9 - Ev) DL + 1.0 RSA8 | CR_600X600_C04_G60 | Rectangular | 600 | 600 | N/A - rectangular column | 40 | 27.59 | 413.69 | 413.69 | 16 | 5 | 5 | 16 single bars | Own design | 64.50,64.50,1;182.25,64.50,1;300.00,64.50,1;417.75,64.50,1;535.50,64.50,1;535.50,182.25,1;535.50,300.00,1;535.50,417.75,1;535.50,535.50,1;417.75,535.50,1;300.00,535.50,1;182.25,535.50,1;64.50,535.50,1;64.50,417.75,1;64.50,300.00,1;64.50,182.25,1 | 0.0218 | 0.06 | 171.62 | -21.76 | 19.99 | 674.83 | 0.04 | PASS | PASS | 500 | 1 | 2.78 | 22 | Not slender | Not slender | 1 | Not slender | 19.99 | 500 | 1 | 2.78 | 22 | Not slender | Not slender | 1 | Not slender | -21.76 | 1 | dead load share of Pu | Pinned support in the model, psi = 10 | PASS - not slender | 41.7 | 2511.65 | 2511.65 | 0 | YES | 835.39 | 3.01 | FAIL | N/A - the joint is checked in the combinations that govern it (see the other rows of this end) | N/A - the joint is checked in the combinations that govern it (see the other rows of this end) | N/A - the joint is checked in the combinations that govern it (see the other rows of this end) | N/A - the joint is checked in the combinations that govern it (see the other rows of this end) | N/A - the joint is checked in the combinations that govern it (see the other rows of this end) | N/A - the joint is checked in the combinations that govern it (see the other rows of this end) | N/A - the joint is checked in the combinations that govern it (see the other rows of this end) | N/A - the joint is checked in the combinations that govern it (see the other rows of this end) | N/A - the joint is checked in the combinations that govern it (see the other rows of this end) | N/A - the joint is checked in the combinations that govern it (see the other rows of this end) | N/A - the joint is checked in the combinations that govern it (see the other rows of this end) | N/A - the joint is checked in the combinations that govern it (see the other rows of this end) | N/A - the joint is checked in the combinations that govern it (see the other rows of this end) | N/A - the joint is checked in the combinations that govern it (see the other rows of this end) | N/A - the joint is checked in the combinations that govern it (see the other rows of this end) | N/A - the joint is checked in the combinations that govern it (see the other rows of this end) | N/A - the joint is checked in the combinations that govern it (see the other rows of this end) | Rectilinear hoops and crossties | 12 mm Rectilinear hoops and crossties @ 130 mm; X: 6 legs, Y: 6 legs | 12 | 130 | 6 | 6 | 18.7.5(a) | NOT APPLIED | 0.0066 | 0.006 | N/A - Pu <= 0.3 Ag f'c and f'c <= 70 MPa | N/A - rectangular hoops: 18.7.5(a) to (c) apply | N/A - rectangular hoops: 18.7.5(a) to (c) apply | N/A - rectangular hoops: 18.7.5(a) to (c) apply | 1 | 1.14 | 0.0066 | 0.01 | 0.0066 | 0.01 | PASS | PASS | PASS - 4 legs needed along the X edge | PASS - 4 legs needed along the Y edge | 0 | PASS | PASS | PASS | FAIL | FAIL; FAIL: column shear strength
C1A | GF-C1A | GF | Bottom (I) | ULS 100 1.4 DL | CR_600X600_C04_G60 | Rectangular | 600 | 600 | N/A - rectangular column | 40 | 27.59 | 413.69 | 413.69 | 16 | 5 | 5 | 16 single bars | Own design | 64.50,64.50,1;182.25,64.50,1;300.00,64.50,1;417.75,64.50,1;535.50,64.50,1;535.50,182.25,1;535.50,300.00,1;535.50,417.75,1;535.50,535.50,1;417.75,535.50,1;300.00,535.50,1;182.25,535.50,1;64.50,535.50,1;64.50,417.75,1;64.50,300.00,1;64.50,182.25,1 | 0.0218 | 0.06 | 719.56 | 0 | 0 | 819.28 | 0 | PASS | PASS | 500 | 1 | 2.78 | 34 | Not slender | Not slender | 1 | Not slender | 0 | 500 | 1 | 2.78 | 34 | Not slender | Not slender | 1 | Not slender | 0 | 1 | dead load share of Pu | Pinned support in the model, psi = 10 | PASS - not slender | 2.85 | 2560.16 | 2560.16 | 0 | YES | 835.39 | 3.06 | FAIL | N/A - no beam frames into this end | N/A - no beam frames into this end | N/A - no beam frames into this end | N/A - no beam frames into this end | N/A - no beam frames into this end | N/A - no beam frames into this end | N/A - no beam frames into this end | N/A - no beam frames into this end | N/A - no beam frames into this end | N/A - no beam frames into this end | N/A - no beam frames into this end | N/A - no beam frames into this end | N/A - no beam frames into this end | N/A - no beam frames into this end | N/A - no beam frames into this end | N/A - no beam frames into this end | N/A - no beam frames into this end | Rectilinear hoops and crossties | 12 mm Rectilinear hoops and crossties @ 130 mm; X: 6 legs, Y: 6 legs | 12 | 130 | 6 | 6 | 18.7.5(a) | NOT APPLIED | 0.0066 | 0.006 | N/A - Pu <= 0.3 Ag f'c and f'c <= 70 MPa | N/A - rectangular hoops: 18.7.5(a) to (c) apply | N/A - rectangular hoops: 18.7.5(a) to (c) apply | N/A - rectangular hoops: 18.7.5(a) to (c) apply | 1 | 1.14 | 0.0066 | 0.01 | 0.0066 | 0.01 | PASS | PASS | PASS - 4 legs needed along the X edge | PASS - 4 legs needed along the Y edge | 0 | PASS | PASS | PASS | FAIL | FAIL; FAIL: column shear strength
C1A | GF-C1A | GF | Bottom (I) | ULS 101 1.2 DL + 1.6 LL + 0.5 Lr | CR_600X600_C04_G60 | Rectangular | 600 | 600 | N/A - rectangular column | 40 | 27.59 | 413.69 | 413.69 | 16 | 5 | 5 | 16 single bars | Own design | 64.50,64.50,1;182.25,64.50,1;300.00,64.50,1;417.75,64.50,1;535.50,64.50,1;535.50,182.25,1;535.50,300.00,1;535.50,417.75,1;535.50,535.50,1;417.75,535.50,1;300.00,535.50,1;182.25,535.50,1;64.50,535.50,1;64.50,417.75,1;64.50,300.00,1;64.50,182.25,1 | 0.0218 | 0.06 | 746.96 | 0 | 0 | 823.86 | 0 | PASS | PASS | 500 | 1 | 2.78 | 34 | Not slender | Not slender | 1 | Not slender | 0 | 500 | 1 | 2.78 | 34 | Not slender | Not slender | 1 | Not slender | 0 | 0.83 | dead load share of Pu | Pinned support in the model, psi = 10 | PASS - not slender | 1.99 | 2566.84 | 2566.84 | 0 | YES | 835.39 | 3.07 | FAIL | N/A - no beam frames into this end | N/A - no beam frames into this end | N/A - no beam frames into this end | N/A - no beam frames into this end | N/A - no beam frames into this end | N/A - no beam frames into this end | N/A - no beam frames into this end | N/A - no beam frames into this end | N/A - no beam frames into this end | N/A - no beam frames into this end | N/A - no beam frames into this end | N/A - no beam frames into this end | N/A - no beam frames into this end | N/A - no beam frames into this end | N/A - no beam frames into this end | N/A - no beam frames into this end | N/A - no beam frames into this end | Rectilinear hoops and crossties | 12 mm Rectilinear hoops and crossties @ 130 mm; X: 6 legs, Y: 6 legs | 12 | 130 | 6 | 6 | 18.7.5(a) | NOT APPLIED | 0.0066 | 0.006 | N/A - Pu <= 0.3 Ag f'c and f'c <= 70 MPa | N/A - rectangular hoops: 18.7.5(a) to (c) apply | N/A - rectangular hoops: 18.7.5(a) to (c) apply | N/A - rectangular hoops: 18.7.5(a) to (c) apply | 1 | 1.14 | 0.0066 | 0.01 | 0.0066 | 0.01 | PASS | PASS | PASS - 4 legs needed along the X edge | PASS - 4 legs needed along the Y edge | 0 | PASS | PASS | PASS | FAIL | FAIL; FAIL: column shear strength
C1A | GF-C1A | GF | Bottom (I) | ULS 102 1.2 DL + 1.6 Lr + f LL | CR_600X600_C04_G60 | Rectangular | 600 | 600 | N/A - rectangular column | 40 | 27.59 | 413.69 | 413.69 | 16 | 5 | 5 | 16 single bars | Own design | 64.50,64.50,1;182.25,64.50,1;300.00,64.50,1;417.75,64.50,1;535.50,64.50,1;535.50,182.25,1;535.50,300.00,1;535.50,417.75,1;535.50,535.50,1;417.75,535.50,1;300.00,535.50,1;182.25,535.50,1;64.50,535.50,1;64.50,417.75,1;64.50,300.00,1;64.50,182.25,1 | 0.0218 | 0.06 | 657.45 | 0 | 0 | 808.69 | 0 | PASS | PASS | 500 | 1 | 2.78 | 34 | Not slender | Not slender | 1 | Not slender | 0 | 500 | 1 | 2.78 | 34 | Not slender | Not slender | 1 | Not slender | 0 | 0.94 | dead load share of Pu | Pinned support in the model, psi = 10 | PASS - not slender | 2.05 | 2545.04 | 2545.04 | 0 | YES | 835.39 | 3.05 | FAIL | N/A - no beam frames into this end | N/A - no beam frames into this end | N/A - no beam frames into this end | N/A - no beam frames into this end | N/A - no beam frames into this end | N/A - no beam frames into this end | N/A - no beam frames into this end | N/A - no beam frames into this end | N/A - no beam frames into this end | N/A - no beam frames into this end | N/A - no beam frames into this end | N/A - no beam frames into this end | N/A - no beam frames into this end | N/A - no beam frames into this end | N/A - no beam frames into this end | N/A - no beam frames into this end | N/A - no beam frames into this end | Rectilinear hoops and crossties | 12 mm Rectilinear hoops and crossties @ 130 mm; X: 6 legs, Y: 6 legs | 12 | 130 | 6 | 6 | 18.7.5(a) | NOT APPLIED | 0.0066 | 0.006 | N/A - Pu <= 0.3 Ag f'c and f'c <= 70 MPa | N/A - rectangular hoops: 18.7.5(a) to (c) apply | N/A - rectangular hoops: 18.7.5(a) to (c) apply | N/A - rectangular hoops: 18.7.5(a) to (c) apply | 1 | 1.14 | 0.0066 | 0.01 | 0.0066 | 0.01 | PASS | PASS | PASS - 4 legs needed along the X edge | PASS - 4 legs needed along the Y edge | 0 | PASS | PASS | PASS | FAIL | FAIL; FAIL: column shear strength
C1A | GF-C1A | GF | Bottom (I) | ULS 103 1.2 DL + 1.6 Lr + 0.5 WX | CR_600X600_C04_G60 | Rectangular | 600 | 600 | N/A - rectangular column | 40 | 27.59 | 413.69 | 413.69 | 16 | 5 | 5 | 16 single bars | Own design | 64.50,64.50,1;182.25,64.50,1;300.00,64.50,1;417.75,64.50,1;535.50,64.50,1;535.50,182.25,1;535.50,300.00,1;535.50,417.75,1;535.50,535.50,1;417.75,535.50,1;300.00,535.50,1;182.25,535.50,1;64.50,535.50,1;64.50,417.75,1;64.50,300.00,1;64.50,182.25,1 | 0.0218 | 0.06 | 617.07 | 0 | 0 | 801.81 | 0 | PASS | PASS | 500 | 1 | 2.78 | 34 | Not slender | Not slender | 1 | Not slender | 0 | 500 | 1 | 2.78 | 34 | Not slender | Not slender | 1 | Not slender | 0 | 1 | dead load share of Pu | Pinned support in the model, psi = 10 | PASS - not slender | 10.54 | 2542.75 | 2542.75 | 0 | YES | 835.39 | 3.04 | FAIL | N/A - no beam frames into this end | N/A - no beam frames into this end | N/A - no beam frames into this end | N/A - no beam frames into this end | N/A - no beam frames into this end | N/A - no beam frames into this end | N/A - no beam frames into this end | N/A - no beam frames into this end | N/A - no beam frames into this end | N/A - no beam frames into this end | N/A - no beam frames into this end | N/A - no beam frames into this end | N/A - no beam frames into this end | N/A - no beam frames into this end | N/A - no beam frames into this end | N/A - no beam frames into this end | N/A - no beam frames into this end | Rectilinear hoops and crossties | 12 mm Rectilinear hoops and crossties @ 130 mm; X: 6 legs, Y: 6 legs | 12 | 130 | 6 | 6 | 18.7.5(a) | NOT APPLIED | 0.0066 | 0.006 | N/A - Pu <= 0.3 Ag f'c and f'c <= 70 MPa | N/A - rectangular hoops: 18.7.5(a) to (c) apply | N/A - rectangular hoops: 18.7.5(a) to (c) apply | N/A - rectangular hoops: 18.7.5(a) to (c) apply | 1 | 1.14 | 0.0066 | 0.01 | 0.0066 | 0.01 | PASS | PASS | PASS - 4 legs needed along the X edge | PASS - 4 legs needed along the Y edge | 0 | PASS | PASS | PASS | FAIL | FAIL; FAIL: column shear strength
C1A | GF-C1A | GF | Bottom (I) | ULS 104 1.2 DL + 1.6 Lr + 0.5 WY | CR_600X600_C04_G60 | Rectangular | 600 | 600 | N/A - rectangular column | 40 | 27.59 | 413.69 | 413.69 | 16 | 5 | 5 | 16 single bars | Own design | 64.50,64.50,1;182.25,64.50,1;300.00,64.50,1;417.75,64.50,1;535.50,64.50,1;535.50,182.25,1;535.50,300.00,1;535.50,417.75,1;535.50,535.50,1;417.75,535.50,1;300.00,535.50,1;182.25,535.50,1;64.50,535.50,1;64.50,417.75,1;64.50,300.00,1;64.50,182.25,1 | 0.0218 | 0.06 | 617.07 | 0 | 0 | 801.81 | 0 | PASS | PASS | 500 | 1 | 2.78 | 34 | Not slender | Not slender | 1 | Not slender | 0 | 500 | 1 | 2.78 | 34 | Not slender | Not slender | 1 | Not slender | 0 | 1 | dead load share of Pu | Pinned support in the model, psi = 10 | PASS - not slender | 10.54 | 2542.75 | 2542.75 | 0 | YES | 835.39 | 3.04 | FAIL | N/A - no beam frames into this end | N/A - no beam frames into this end | N/A - no beam frames into this end | N/A - no beam frames into this end | N/A - no beam frames into this end | N/A - no beam frames into this end | N/A - no beam frames into this end | N/A - no beam frames into this end | N/A - no beam frames into this end | N/A - no beam frames into this end | N/A - no beam frames into this end | N/A - no beam frames into this end | N/A - no beam frames into this end | N/A - no beam frames into this end | N/A - no beam frames into this end | N/A - no beam frames into this end | N/A - no beam frames into this end | Rectilinear hoops and crossties | 12 mm Rectilinear hoops and crossties @ 130 mm; X: 6 legs, Y: 6 legs | 12 | 130 | 6 | 6 | 18.7.5(a) | NOT APPLIED | 0.0066 | 0.006 | N/A - Pu <= 0.3 Ag f'c and f'c <= 70 MPa | N/A - rectangular hoops: 18.7.5(a) to (c) apply | N/A - rectangular hoops: 18.7.5(a) to (c) apply | N/A - rectangular hoops: 18.7.5(a) to (c) apply | 1 | 1.14 | 0.0066 | 0.01 | 0.0066 | 0.01 | PASS | PASS | PASS - 4 legs needed along the X edge | PASS - 4 legs needed along the Y edge | 0 | PASS | PASS | PASS | FAIL | FAIL; FAIL: column shear strength
C1A | GF-C1A | GF | Bottom (I) | ULS 105 1.2 DL + f LL + 0.5 Lr + 1.0 WX | CR_600X600_C04_G60 | Rectangular | 600 | 600 | N/A - rectangular column | 40 | 27.59 | 413.69 | 413.69 | 16 | 5 | 5 | 16 single bars | Own design | 64.50,64.50,1;182.25,64.50,1;300.00,64.50,1;417.75,64.50,1;535.50,64.50,1;535.50,182.25,1;535.50,300.00,1;535.50,417.75,1;535.50,535.50,1;417.75,535.50,1;300.00,535.50,1;182.25,535.50,1;64.50,535.50,1;64.50,417.75,1;64.50,300.00,1;64.50,182.25,1 | 0.0218 | 0.06 | 658.06 | 0 | 0 | 808.8 | 0 | PASS | PASS | 500 | 1 | 2.78 | 34 | Not slender | Not slender | 1 | Not slender | 0 | 500 | 1 | 2.78 | 34 | Not slender | Not slender | 1 | Not slender | 0 | 0.94 | dead load share of Pu | Pinned support in the model, psi = 10 | PASS - not slender | 18.24 | 2560.28 | 2560.28 | 0 | YES | 835.39 | 3.06 | FAIL | N/A - no beam frames into this end | N/A - no beam frames into this end | N/A - no beam frames into this end | N/A - no beam frames into this end | N/A - no beam frames into this end | N/A - no beam frames into this end | N/A - no beam frames into this end | N/A - no beam frames into this end | N/A - no beam frames into this end | N/A - no beam frames into this end | N/A - no beam frames into this end | N/A - no beam frames into this end | N/A - no beam frames into this end | N/A - no beam frames into this end | N/A - no beam frames into this end | N/A - no beam frames into this end | N/A - no beam frames into this end | Rectilinear hoops and crossties | 12 mm Rectilinear hoops and crossties @ 130 mm; X: 6 legs, Y: 6 legs | 12 | 130 | 6 | 6 | 18.7.5(a) | NOT APPLIED | 0.0066 | 0.006 | N/A - Pu <= 0.3 Ag f'c and f'c <= 70 MPa | N/A - rectangular hoops: 18.7.5(a) to (c) apply | N/A - rectangular hoops: 18.7.5(a) to (c) apply | N/A - rectangular hoops: 18.7.5(a) to (c) apply | 1 | 1.14 | 0.0066 | 0.01 | 0.0066 | 0.01 | PASS | PASS | PASS - 4 legs needed along the X edge | PASS - 4 legs needed along the Y edge | 0 | PASS | PASS | PASS | FAIL | FAIL; FAIL: column shear strength
C1A | GF-C1A | GF | Bottom (I) | ULS 106 1.2 DL + f LL + 0.5 Lr + 1.0 WY | CR_600X600_C04_G60 | Rectangular | 600 | 600 | N/A - rectangular column | 40 | 27.59 | 413.69 | 413.69 | 16 | 5 | 5 | 16 single bars | Own design | 64.50,64.50,1;182.25,64.50,1;300.00,64.50,1;417.75,64.50,1;535.50,64.50,1;535.50,182.25,1;535.50,300.00,1;535.50,417.75,1;535.50,535.50,1;417.75,535.50,1;300.00,535.50,1;182.25,535.50,1;64.50,535.50,1;64.50,417.75,1;64.50,300.00,1;64.50,182.25,1 | 0.0218 | 0.06 | 658.06 | 0 | 0 | 808.8 | 0 | PASS | PASS | 500 | 1 | 2.78 | 34 | Not slender | Not slender | 1 | Not slender | 0 | 500 | 1 | 2.78 | 34 | Not slender | Not slender | 1 | Not slender | 0 | 0.94 | dead load share of Pu | Pinned support in the model, psi = 10 | PASS - not slender | 18.24 | 2560.28 | 2560.28 | 0 | YES | 835.39 | 3.06 | FAIL | N/A - no beam frames into this end | N/A - no beam frames into this end | N/A - no beam frames into this end | N/A - no beam frames into this end | N/A - no beam frames into this end | N/A - no beam frames into this end | N/A - no beam frames into this end | N/A - no beam frames into this end | N/A - no beam frames into this end | N/A - no beam frames into this end | N/A - no beam frames into this end | N/A - no beam frames into this end | N/A - no beam frames into this end | N/A - no beam frames into this end | N/A - no beam frames into this end | N/A - no beam frames into this end | N/A - no beam frames into this end | Rectilinear hoops and crossties | 12 mm Rectilinear hoops and crossties @ 130 mm; X: 6 legs, Y: 6 legs | 12 | 130 | 6 | 6 | 18.7.5(a) | NOT APPLIED | 0.0066 | 0.006 | N/A - Pu <= 0.3 Ag f'c and f'c <= 70 MPa | N/A - rectangular hoops: 18.7.5(a) to (c) apply | N/A - rectangular hoops: 18.7.5(a) to (c) apply | N/A - rectangular hoops: 18.7.5(a) to (c) apply | 1 | 1.14 | 0.0066 | 0.01 | 0.0066 | 0.01 | PASS | PASS | PASS - 4 legs needed along the X edge | PASS - 4 legs needed along the Y edge | 0 | PASS | PASS | PASS | FAIL | FAIL; FAIL: column shear strength
C1A | GF-C1A | GF | Bottom (I) | ULS 107 (1.2 + Ev) DL + f LL + 1.0 RSA1 | CR_600X600_C04_G60 | Rectangular | 600 | 600 | N/A - rectangular column | 40 | 27.59 | 413.69 | 413.69 | 16 | 5 | 5 | 16 single bars | Own design | 64.50,64.50,1;182.25,64.50,1;300.00,64.50,1;417.75,64.50,1;535.50,64.50,1;535.50,182.25,1;535.50,300.00,1;535.50,417.75,1;535.50,535.50,1;417.75,535.50,1;300.00,535.50,1;182.25,535.50,1;64.50,535.50,1;64.50,417.75,1;64.50,300.00,1;64.50,182.25,1 | 0.0218 | 0.06 | 710.06 | 0 | 0 | 817.66 | 0 | PASS | PASS | 500 | 1 | 2.78 | 22 | Not slender | Not slender | 1 | Not slender | 0 | 500 | 1 | 2.78 | 22 | Not slender | Not slender | 1 | Not slender | 0 | 1 | dead load share of Pu | Pinned support in the model, psi = 10 | PASS - not slender | 93.06 | 2587.18 | 2587.18 | 0 | YES | 835.39 | 3.1 | FAIL | N/A - no beam frames into this end | N/A - no beam frames into this end | N/A - no beam frames into this end | N/A - no beam frames into this end | N/A - no beam frames into this end | N/A - no beam frames into this end | N/A - no beam frames into this end | N/A - no beam frames into this end | N/A - no beam frames into this end | N/A - no beam frames into this end | N/A - no beam frames into this end | N/A - no beam frames into this end | N/A - no beam frames into this end | N/A - no beam frames into this end | N/A - no beam frames into this end | N/A - no beam frames into this end | N/A - no beam frames into this end | Rectilinear hoops and crossties | 12 mm Rectilinear hoops and crossties @ 130 mm; X: 6 legs, Y: 6 legs | 12 | 130 | 6 | 6 | 18.7.5(a) | NOT APPLIED | 0.0066 | 0.006 | N/A - Pu <= 0.3 Ag f'c and f'c <= 70 MPa | N/A - rectangular hoops: 18.7.5(a) to (c) apply | N/A - rectangular hoops: 18.7.5(a) to (c) apply | N/A - rectangular hoops: 18.7.5(a) to (c) apply | 1 | 1.14 | 0.0066 | 0.01 | 0.0066 | 0.01 | PASS | PASS | PASS - 4 legs needed along the X edge | PASS - 4 legs needed along the Y edge | 0 | PASS | PASS | PASS | FAIL | FAIL; FAIL: column shear strength
C1A | GF-C1A | GF | Bottom (I) | ULS 107 (1.2 + Ev) DL + f LL + 1.0 RSA2 | CR_600X600_C04_G60 | Rectangular | 600 | 600 | N/A - rectangular column | 40 | 27.59 | 413.69 | 413.69 | 16 | 5 | 5 | 16 single bars | Own design | 64.50,64.50,1;182.25,64.50,1;300.00,64.50,1;417.75,64.50,1;535.50,64.50,1;535.50,182.25,1;535.50,300.00,1;535.50,417.75,1;535.50,535.50,1;417.75,535.50,1;300.00,535.50,1;182.25,535.50,1;64.50,535.50,1;64.50,417.75,1;64.50,300.00,1;64.50,182.25,1 | 0.0218 | 0.06 | 710.06 | 0 | 0 | 817.66 | 0 | PASS | PASS | 500 | 1 | 2.78 | 22 | Not slender | Not slender | 1 | Not slender | 0 | 500 | 1 | 2.78 | 22 | Not slender | Not slender | 1 | Not slender | 0 | 1 | dead load share of Pu | Pinned support in the model, psi = 10 | PASS - not slender | 93.06 | 2587.18 | 2587.18 | 0 | YES | 835.39 | 3.1 | FAIL | N/A - no beam frames into this end | N/A - no beam frames into this end | N/A - no beam frames into this end | N/A - no beam frames into this end | N/A - no beam frames into this end | N/A - no beam frames into this end | N/A - no beam frames into this end | N/A - no beam frames into this end | N/A - no beam frames into this end | N/A - no beam frames into this end | N/A - no beam frames into this end | N/A - no beam frames into this end | N/A - no beam frames into this end | N/A - no beam frames into this end | N/A - no beam frames into this end | N/A - no beam frames into this end | N/A - no beam frames into this end | Rectilinear hoops and crossties | 12 mm Rectilinear hoops and crossties @ 130 mm; X: 6 legs, Y: 6 legs | 12 | 130 | 6 | 6 | 18.7.5(a) | NOT APPLIED | 0.0066 | 0.006 | N/A - Pu <= 0.3 Ag f'c and f'c <= 70 MPa | N/A - rectangular hoops: 18.7.5(a) to (c) apply | N/A - rectangular hoops: 18.7.5(a) to (c) apply | N/A - rectangular hoops: 18.7.5(a) to (c) apply | 1 | 1.14 | 0.0066 | 0.01 | 0.0066 | 0.01 | PASS | PASS | PASS - 4 legs needed along the X edge | PASS - 4 legs needed along the Y edge | 0 | PASS | PASS | PASS | FAIL | FAIL; FAIL: column shear strength
C1A | GF-C1A | GF | Bottom (I) | ULS 107 (1.2 + Ev) DL + f LL + 1.0 RSA3 | CR_600X600_C04_G60 | Rectangular | 600 | 600 | N/A - rectangular column | 40 | 27.59 | 413.69 | 413.69 | 16 | 5 | 5 | 16 single bars | Own design | 64.50,64.50,1;182.25,64.50,1;300.00,64.50,1;417.75,64.50,1;535.50,64.50,1;535.50,182.25,1;535.50,300.00,1;535.50,417.75,1;535.50,535.50,1;417.75,535.50,1;300.00,535.50,1;182.25,535.50,1;64.50,535.50,1;64.50,417.75,1;64.50,300.00,1;64.50,182.25,1 | 0.0218 | 0.06 | 710.06 | 0 | 0 | 817.66 | 0 | PASS | PASS | 500 | 1 | 2.78 | 22 | Not slender | Not slender | 1 | Not slender | 0 | 500 | 1 | 2.78 | 22 | Not slender | Not slender | 1 | Not slender | 0 | 1 | dead load share of Pu | Pinned support in the model, psi = 10 | PASS - not slender | 93.06 | 2587.18 | 2587.18 | 0 | YES | 835.39 | 3.1 | FAIL | N/A - no beam frames into this end | N/A - no beam frames into this end | N/A - no beam frames into this end | N/A - no beam frames into this end | N/A - no beam frames into this end | N/A - no beam frames into this end | N/A - no beam frames into this end | N/A - no beam frames into this end | N/A - no beam frames into this end | N/A - no beam frames into this end | N/A - no beam frames into this end | N/A - no beam frames into this end | N/A - no beam frames into this end | N/A - no beam frames into this end | N/A - no beam frames into this end | N/A - no beam frames into this end | N/A - no beam frames into this end | Rectilinear hoops and crossties | 12 mm Rectilinear hoops and crossties @ 130 mm; X: 6 legs, Y: 6 legs | 12 | 130 | 6 | 6 | 18.7.5(a) | NOT APPLIED | 0.0066 | 0.006 | N/A - Pu <= 0.3 Ag f'c and f'c <= 70 MPa | N/A - rectangular hoops: 18.7.5(a) to (c) apply | N/A - rectangular hoops: 18.7.5(a) to (c) apply | N/A - rectangular hoops: 18.7.5(a) to (c) apply | 1 | 1.14 | 0.0066 | 0.01 | 0.0066 | 0.01 | PASS | PASS | PASS - 4 legs needed along the X edge | PASS - 4 legs needed along the Y edge | 0 | PASS | PASS | PASS | FAIL | FAIL; FAIL: column shear strength
C1A | GF-C1A | GF | Bottom (I) | ULS 107 (1.2 + Ev) DL + f LL + 1.0 RSA4 | CR_600X600_C04_G60 | Rectangular | 600 | 600 | N/A - rectangular column | 40 | 27.59 | 413.69 | 413.69 | 16 | 5 | 5 | 16 single bars | Own design | 64.50,64.50,1;182.25,64.50,1;300.00,64.50,1;417.75,64.50,1;535.50,64.50,1;535.50,182.25,1;535.50,300.00,1;535.50,417.75,1;535.50,535.50,1;417.75,535.50,1;300.00,535.50,1;182.25,535.50,1;64.50,535.50,1;64.50,417.75,1;64.50,300.00,1;64.50,182.25,1 | 0.0218 | 0.06 | 710.06 | 0 | 0 | 817.66 | 0 | PASS | PASS | 500 | 1 | 2.78 | 22 | Not slender | Not slender | 1 | Not slender | 0 | 500 | 1 | 2.78 | 22 | Not slender | Not slender | 1 | Not slender | 0 | 1 | dead load share of Pu | Pinned support in the model, psi = 10 | PASS - not slender | 93.06 | 2587.18 | 2587.18 | 0 | YES | 835.39 | 3.1 | FAIL | N/A - no beam frames into this end | N/A - no beam frames into this end | N/A - no beam frames into this end | N/A - no beam frames into this end | N/A - no beam frames into this end | N/A - no beam frames into this end | N/A - no beam frames into this end | N/A - no beam frames into this end | N/A - no beam frames into this end | N/A - no beam frames into this end | N/A - no beam frames into this end | N/A - no beam frames into this end | N/A - no beam frames into this end | N/A - no beam frames into this end | N/A - no beam frames into this end | N/A - no beam frames into this end | N/A - no beam frames into this end | Rectilinear hoops and crossties | 12 mm Rectilinear hoops and crossties @ 130 mm; X: 6 legs, Y: 6 legs | 12 | 130 | 6 | 6 | 18.7.5(a) | NOT APPLIED | 0.0066 | 0.006 | N/A - Pu <= 0.3 Ag f'c and f'c <= 70 MPa | N/A - rectangular hoops: 18.7.5(a) to (c) apply | N/A - rectangular hoops: 18.7.5(a) to (c) apply | N/A - rectangular hoops: 18.7.5(a) to (c) apply | 1 | 1.14 | 0.0066 | 0.01 | 0.0066 | 0.01 | PASS | PASS | PASS - 4 legs needed along the X edge | PASS - 4 legs needed along the Y edge | 0 | PASS | PASS | PASS | FAIL | FAIL; FAIL: column shear strength
C1A | GF-C1A | GF | Bottom (I) | ULS 107 (1.2 + Ev) DL + f LL + 1.0 RSA5 | CR_600X600_C04_G60 | Rectangular | 600 | 600 | N/A - rectangular column | 40 | 27.59 | 413.69 | 413.69 | 16 | 5 | 5 | 16 single bars | Own design | 64.50,64.50,1;182.25,64.50,1;300.00,64.50,1;417.75,64.50,1;535.50,64.50,1;535.50,182.25,1;535.50,300.00,1;535.50,417.75,1;535.50,535.50,1;417.75,535.50,1;300.00,535.50,1;182.25,535.50,1;64.50,535.50,1;64.50,417.75,1;64.50,300.00,1;64.50,182.25,1 | 0.0218 | 0.06 | 945.53 | 0 | 0 | 856.42 | 0 | PASS | PASS | 500 | 1 | 2.78 | 22 | Not slender | Not slender | 1 | Not slender | 0 | 500 | 1 | 2.78 | 22 | Not slender | Not slender | 1 | Not slender | 0 | 0.77 | dead load share of Pu | Pinned support in the model, psi = 10 | PASS - not slender | 42.82 | 2614.52 | 2614.52 | 0 | YES | 835.39 | 3.13 | FAIL | N/A - no beam frames into this end | N/A - no beam frames into this end | N/A - no beam frames into this end | N/A - no beam frames into this end | N/A - no beam frames into this end | N/A - no beam frames into this end | N/A - no beam frames into this end | N/A - no beam frames into this end | N/A - no beam frames into this end | N/A - no beam frames into this end | N/A - no beam frames into this end | N/A - no beam frames into this end | N/A - no beam frames into this end | N/A - no beam frames into this end | N/A - no beam frames into this end | N/A - no beam frames into this end | N/A - no beam frames into this end | Rectilinear hoops and crossties | 12 mm Rectilinear hoops and crossties @ 130 mm; X: 6 legs, Y: 6 legs | 12 | 130 | 6 | 6 | 18.7.5(a) | NOT APPLIED | 0.0066 | 0.006 | N/A - Pu <= 0.3 Ag f'c and f'c <= 70 MPa | N/A - rectangular hoops: 18.7.5(a) to (c) apply | N/A - rectangular hoops: 18.7.5(a) to (c) apply | N/A - rectangular hoops: 18.7.5(a) to (c) apply | 1 | 1.14 | 0.0066 | 0.01 | 0.0066 | 0.01 | PASS | PASS | PASS - 4 legs needed along the X edge | PASS - 4 legs needed along the Y edge | 0 | PASS | PASS | PASS | FAIL | FAIL; FAIL: column shear strength
C1A | GF-C1A | GF | Bottom (I) | ULS 107 (1.2 + Ev) DL + f LL + 1.0 RSA6 | CR_600X600_C04_G60 | Rectangular | 600 | 600 | N/A - rectangular column | 40 | 27.59 | 413.69 | 413.69 | 16 | 5 | 5 | 16 single bars | Own design | 64.50,64.50,1;182.25,64.50,1;300.00,64.50,1;417.75,64.50,1;535.50,64.50,1;535.50,182.25,1;535.50,300.00,1;535.50,417.75,1;535.50,535.50,1;417.75,535.50,1;300.00,535.50,1;182.25,535.50,1;64.50,535.50,1;64.50,417.75,1;64.50,300.00,1;64.50,182.25,1 | 0.0218 | 0.06 | 595.53 | 0 | 0 | 798.14 | 0 | PASS | PASS | 500 | 1 | 2.78 | 22 | Not slender | Not slender | 1 | Not slender | 0 | 500 | 1 | 2.78 | 22 | Not slender | Not slender | 1 | Not slender | 0 | 1 | dead load share of Pu | Pinned support in the model, psi = 10 | PASS - not slender | 42.82 | 2614.52 | 2614.52 | 0 | YES | 835.39 | 3.13 | FAIL | N/A - no beam frames into this end | N/A - no beam frames into this end | N/A - no beam frames into this end | N/A - no beam frames into this end | N/A - no beam frames into this end | N/A - no beam frames into this end | N/A - no beam frames into this end | N/A - no beam frames into this end | N/A - no beam frames into this end | N/A - no beam frames into this end | N/A - no beam frames into this end | N/A - no beam frames into this end | N/A - no beam frames into this end | N/A - no beam frames into this end | N/A - no beam frames into this end | N/A - no beam frames into this end | N/A - no beam frames into this end | Rectilinear hoops and crossties | 12 mm Rectilinear hoops and crossties @ 130 mm; X: 6 legs, Y: 6 legs | 12 | 130 | 6 | 6 | 18.7.5(a) | NOT APPLIED | 0.0066 | 0.006 | N/A - Pu <= 0.3 Ag f'c and f'c <= 70 MPa | N/A - rectangular hoops: 18.7.5(a) to (c) apply | N/A - rectangular hoops: 18.7.5(a) to (c) apply | N/A - rectangular hoops: 18.7.5(a) to (c) apply | 1 | 1.14 | 0.0066 | 0.01 | 0.0066 | 0.01 | PASS | PASS | PASS - 4 legs needed along the X edge | PASS - 4 legs needed along the Y edge | 0 | PASS | PASS | PASS | FAIL | FAIL; FAIL: column shear strength
C1A | GF-C1A | GF | Bottom (I) | ULS 107 (1.2 + Ev) DL + f LL + 1.0 RSA7 | CR_600X600_C04_G60 | Rectangular | 600 | 600 | N/A - rectangular column | 40 | 27.59 | 413.69 | 413.69 | 16 | 5 | 5 | 16 single bars | Own design | 64.50,64.50,1;182.25,64.50,1;300.00,64.50,1;417.75,64.50,1;535.50,64.50,1;535.50,182.25,1;535.50,300.00,1;535.50,417.75,1;535.50,535.50,1;417.75,535.50,1;300.00,535.50,1;182.25,535.50,1;64.50,535.50,1;64.50,417.75,1;64.50,300.00,1;64.50,182.25,1 | 0.0218 | 0.06 | 595.53 | 0 | 0 | 798.14 | 0 | PASS | PASS | 500 | 1 | 2.78 | 22 | Not slender | Not slender | 1 | Not slender | 0 | 500 | 1 | 2.78 | 22 | Not slender | Not slender | 1 | Not slender | 0 | 1 | dead load share of Pu | Pinned support in the model, psi = 10 | PASS - not slender | 42.82 | 2614.52 | 2614.52 | 0 | YES | 835.39 | 3.13 | FAIL | N/A - no beam frames into this end | N/A - no beam frames into this end | N/A - no beam frames into this end | N/A - no beam frames into this end | N/A - no beam frames into this end | N/A - no beam frames into this end | N/A - no beam frames into this end | N/A - no beam frames into this end | N/A - no beam frames into this end | N/A - no beam frames into this end | N/A - no beam frames into this end | N/A - no beam frames into this end | N/A - no beam frames into this end | N/A - no beam frames into this end | N/A - no beam frames into this end | N/A - no beam frames into this end | N/A - no beam frames into this end | Rectilinear hoops and crossties | 12 mm Rectilinear hoops and crossties @ 130 mm; X: 6 legs, Y: 6 legs | 12 | 130 | 6 | 6 | 18.7.5(a) | NOT APPLIED | 0.0066 | 0.006 | N/A - Pu <= 0.3 Ag f'c and f'c <= 70 MPa | N/A - rectangular hoops: 18.7.5(a) to (c) apply | N/A - rectangular hoops: 18.7.5(a) to (c) apply | N/A - rectangular hoops: 18.7.5(a) to (c) apply | 1 | 1.14 | 0.0066 | 0.01 | 0.0066 | 0.01 | PASS | PASS | PASS - 4 legs needed along the X edge | PASS - 4 legs needed along the Y edge | 0 | PASS | PASS | PASS | FAIL | FAIL; FAIL: column shear strength
C1A | GF-C1A | GF | Bottom (I) | ULS 107 (1.2 + Ev) DL + f LL + 1.0 RSA8 | CR_600X600_C04_G60 | Rectangular | 600 | 600 | N/A - rectangular column | 40 | 27.59 | 413.69 | 413.69 | 16 | 5 | 5 | 16 single bars | Own design | 64.50,64.50,1;182.25,64.50,1;300.00,64.50,1;417.75,64.50,1;535.50,64.50,1;535.50,182.25,1;535.50,300.00,1;535.50,417.75,1;535.50,535.50,1;417.75,535.50,1;300.00,535.50,1;182.25,535.50,1;64.50,535.50,1;64.50,417.75,1;64.50,300.00,1;64.50,182.25,1 | 0.0218 | 0.06 | 595.53 | 0 | 0 | 798.14 | 0 | PASS | PASS | 500 | 1 | 2.78 | 22 | Not slender | Not slender | 1 | Not slender | 0 | 500 | 1 | 2.78 | 22 | Not slender | Not slender | 1 | Not slender | 0 | 1 | dead load share of Pu | Pinned support in the model, psi = 10 | PASS - not slender | 42.82 | 2614.52 | 2614.52 | 0 | YES | 835.39 | 3.13 | FAIL | N/A - no beam frames into this end | N/A - no beam frames into this end | N/A - no beam frames into this end | N/A - no beam frames into this end | N/A - no beam frames into this end | N/A - no beam frames into this end | N/A - no beam frames into this end | N/A - no beam frames into this end | N/A - no beam frames into this end | N/A - no beam frames into this end | N/A - no beam frames into this end | N/A - no beam frames into this end | N/A - no beam frames into this end | N/A - no beam frames into this end | N/A - no beam frames into this end | N/A - no beam frames into this end | N/A - no beam frames into this end | Rectilinear hoops and crossties | 12 mm Rectilinear hoops and crossties @ 130 mm; X: 6 legs, Y: 6 legs | 12 | 130 | 6 | 6 | 18.7.5(a) | NOT APPLIED | 0.0066 | 0.006 | N/A - Pu <= 0.3 Ag f'c and f'c <= 70 MPa | N/A - rectangular hoops: 18.7.5(a) to (c) apply | N/A - rectangular hoops: 18.7.5(a) to (c) apply | N/A - rectangular hoops: 18.7.5(a) to (c) apply | 1 | 1.14 | 0.0066 | 0.01 | 0.0066 | 0.01 | PASS | PASS | PASS - 4 legs needed along the X edge | PASS - 4 legs needed along the Y edge | 0 | PASS | PASS | PASS | FAIL | FAIL; FAIL: column shear strength
C1A | GF-C1A | GF | Bottom (I) | ULS 108 0.9 DL + 1.0 WX | CR_600X600_C04_G60 | Rectangular | 600 | 600 | N/A - rectangular column | 40 | 27.59 | 413.69 | 413.69 | 16 | 5 | 5 | 16 single bars | Own design | 64.50,64.50,1;182.25,64.50,1;300.00,64.50,1;417.75,64.50,1;535.50,64.50,1;535.50,182.25,1;535.50,300.00,1;535.50,417.75,1;535.50,535.50,1;417.75,535.50,1;300.00,535.50,1;182.25,535.50,1;64.50,535.50,1;64.50,417.75,1;64.50,300.00,1;64.50,182.25,1 | 0.0218 | 0.06 | 463.19 | 0 | 0 | 775.02 | 0 | PASS | PASS | 500 | 1 | 2.78 | 34 | Not slender | Not slender | 1 | Not slender | 0 | 500 | 1 | 2.78 | 34 | Not slender | Not slender | 1 | Not slender | 0 | 1 | dead load share of Pu | Pinned support in the model, psi = 10 | PASS - not slender | 18.02 | 2511.82 | 2511.82 | 0 | YES | 835.39 | 3.01 | FAIL | N/A - no beam frames into this end | N/A - no beam frames into this end | N/A - no beam frames into this end | N/A - no beam frames into this end | N/A - no beam frames into this end | N/A - no beam frames into this end | N/A - no beam frames into this end | N/A - no beam frames into this end | N/A - no beam frames into this end | N/A - no beam frames into this end | N/A - no beam frames into this end | N/A - no beam frames into this end | N/A - no beam frames into this end | N/A - no beam frames into this end | N/A - no beam frames into this end | N/A - no beam frames into this end | N/A - no beam frames into this end | Rectilinear hoops and crossties | 12 mm Rectilinear hoops and crossties @ 130 mm; X: 6 legs, Y: 6 legs | 12 | 130 | 6 | 6 | 18.7.5(a) | NOT APPLIED | 0.0066 | 0.006 | N/A - Pu <= 0.3 Ag f'c and f'c <= 70 MPa | N/A - rectangular hoops: 18.7.5(a) to (c) apply | N/A - rectangular hoops: 18.7.5(a) to (c) apply | N/A - rectangular hoops: 18.7.5(a) to (c) apply | 1 | 1.14 | 0.0066 | 0.01 | 0.0066 | 0.01 | PASS | PASS | PASS - 4 legs needed along the X edge | PASS - 4 legs needed along the Y edge | 0 | PASS | PASS | PASS | FAIL | FAIL; FAIL: column shear strength
C1A | GF-C1A | GF | Bottom (I) | ULS 109 0.9 DL + 1.0 WY | CR_600X600_C04_G60 | Rectangular | 600 | 600 | N/A - rectangular column | 40 | 27.59 | 413.69 | 413.69 | 16 | 5 | 5 | 16 single bars | Own design | 64.50,64.50,1;182.25,64.50,1;300.00,64.50,1;417.75,64.50,1;535.50,64.50,1;535.50,182.25,1;535.50,300.00,1;535.50,417.75,1;535.50,535.50,1;417.75,535.50,1;300.00,535.50,1;182.25,535.50,1;64.50,535.50,1;64.50,417.75,1;64.50,300.00,1;64.50,182.25,1 | 0.0218 | 0.06 | 463.19 | 0 | 0 | 775.02 | 0 | PASS | PASS | 500 | 1 | 2.78 | 34 | Not slender | Not slender | 1 | Not slender | 0 | 500 | 1 | 2.78 | 34 | Not slender | Not slender | 1 | Not slender | 0 | 1 | dead load share of Pu | Pinned support in the model, psi = 10 | PASS - not slender | 18.02 | 2511.82 | 2511.82 | 0 | YES | 835.39 | 3.01 | FAIL | N/A - no beam frames into this end | N/A - no beam frames into this end | N/A - no beam frames into this end | N/A - no beam frames into this end | N/A - no beam frames into this end | N/A - no beam frames into this end | N/A - no beam frames into this end | N/A - no beam frames into this end | N/A - no beam frames into this end | N/A - no beam frames into this end | N/A - no beam frames into this end | N/A - no beam frames into this end | N/A - no beam frames into this end | N/A - no beam frames into this end | N/A - no beam frames into this end | N/A - no beam frames into this end | N/A - no beam frames into this end | Rectilinear hoops and crossties | 12 mm Rectilinear hoops and crossties @ 130 mm; X: 6 legs, Y: 6 legs | 12 | 130 | 6 | 6 | 18.7.5(a) | NOT APPLIED | 0.0066 | 0.006 | N/A - Pu <= 0.3 Ag f'c and f'c <= 70 MPa | N/A - rectangular hoops: 18.7.5(a) to (c) apply | N/A - rectangular hoops: 18.7.5(a) to (c) apply | N/A - rectangular hoops: 18.7.5(a) to (c) apply | 1 | 1.14 | 0.0066 | 0.01 | 0.0066 | 0.01 | PASS | PASS | PASS - 4 legs needed along the X edge | PASS - 4 legs needed along the Y edge | 0 | PASS | PASS | PASS | FAIL | FAIL; FAIL: column shear strength
C1A | GF-C1A | GF | Bottom (I) | ULS 110 (0.9 - Ev) DL + 1.0 RSA1 | CR_600X600_C04_G60 | Rectangular | 600 | 600 | N/A - rectangular column | 40 | 27.59 | 413.69 | 413.69 | 16 | 5 | 5 | 16 single bars | Own design | 64.50,64.50,1;182.25,64.50,1;300.00,64.50,1;417.75,64.50,1;535.50,64.50,1;535.50,182.25,1;535.50,300.00,1;535.50,417.75,1;535.50,535.50,1;417.75,535.50,1;300.00,535.50,1;182.25,535.50,1;64.50,535.50,1;64.50,417.75,1;64.50,300.00,1;64.50,182.25,1 | 0.0218 | 0.06 | 289.04 | 0 | 0 | 744.33 | 0 | PASS | PASS | 500 | 1 | 2.78 | 22 | Not slender | Not slender | 1 | Not slender | 0 | 500 | 1 | 2.78 | 22 | Not slender | Not slender | 1 | Not slender | 0 | 1 | dead load share of Pu | Pinned support in the model, psi = 10 | PASS - not slender | 92.04 | 2481.65 | 2481.65 | 0 | YES | 835.39 | 2.97 | FAIL | N/A - no beam frames into this end | N/A - no beam frames into this end | N/A - no beam frames into this end | N/A - no beam frames into this end | N/A - no beam frames into this end | N/A - no beam frames into this end | N/A - no beam frames into this end | N/A - no beam frames into this end | N/A - no beam frames into this end | N/A - no beam frames into this end | N/A - no beam frames into this end | N/A - no beam frames into this end | N/A - no beam frames into this end | N/A - no beam frames into this end | N/A - no beam frames into this end | N/A - no beam frames into this end | N/A - no beam frames into this end | Rectilinear hoops and crossties | 12 mm Rectilinear hoops and crossties @ 130 mm; X: 6 legs, Y: 6 legs | 12 | 130 | 6 | 6 | 18.7.5(a) | NOT APPLIED | 0.0066 | 0.006 | N/A - Pu <= 0.3 Ag f'c and f'c <= 70 MPa | N/A - rectangular hoops: 18.7.5(a) to (c) apply | N/A - rectangular hoops: 18.7.5(a) to (c) apply | N/A - rectangular hoops: 18.7.5(a) to (c) apply | 1 | 1.14 | 0.0066 | 0.01 | 0.0066 | 0.01 | PASS | PASS | PASS - 4 legs needed along the X edge | PASS - 4 legs needed along the Y edge | 0 | PASS | PASS | PASS | FAIL | FAIL; FAIL: column shear strength
C1A | GF-C1A | GF | Bottom (I) | ULS 110 (0.9 - Ev) DL + 1.0 RSA2 | CR_600X600_C04_G60 | Rectangular | 600 | 600 | N/A - rectangular column | 40 | 27.59 | 413.69 | 413.69 | 16 | 5 | 5 | 16 single bars | Own design | 64.50,64.50,1;182.25,64.50,1;300.00,64.50,1;417.75,64.50,1;535.50,64.50,1;535.50,182.25,1;535.50,300.00,1;535.50,417.75,1;535.50,535.50,1;417.75,535.50,1;300.00,535.50,1;182.25,535.50,1;64.50,535.50,1;64.50,417.75,1;64.50,300.00,1;64.50,182.25,1 | 0.0218 | 0.06 | 289.04 | 0 | 0 | 744.33 | 0 | PASS | PASS | 500 | 1 | 2.78 | 22 | Not slender | Not slender | 1 | Not slender | 0 | 500 | 1 | 2.78 | 22 | Not slender | Not slender | 1 | Not slender | 0 | 1 | dead load share of Pu | Pinned support in the model, psi = 10 | PASS - not slender | 92.04 | 2481.65 | 2481.65 | 0 | YES | 835.39 | 2.97 | FAIL | N/A - no beam frames into this end | N/A - no beam frames into this end | N/A - no beam frames into this end | N/A - no beam frames into this end | N/A - no beam frames into this end | N/A - no beam frames into this end | N/A - no beam frames into this end | N/A - no beam frames into this end | N/A - no beam frames into this end | N/A - no beam frames into this end | N/A - no beam frames into this end | N/A - no beam frames into this end | N/A - no beam frames into this end | N/A - no beam frames into this end | N/A - no beam frames into this end | N/A - no beam frames into this end | N/A - no beam frames into this end | Rectilinear hoops and crossties | 12 mm Rectilinear hoops and crossties @ 130 mm; X: 6 legs, Y: 6 legs | 12 | 130 | 6 | 6 | 18.7.5(a) | NOT APPLIED | 0.0066 | 0.006 | N/A - Pu <= 0.3 Ag f'c and f'c <= 70 MPa | N/A - rectangular hoops: 18.7.5(a) to (c) apply | N/A - rectangular hoops: 18.7.5(a) to (c) apply | N/A - rectangular hoops: 18.7.5(a) to (c) apply | 1 | 1.14 | 0.0066 | 0.01 | 0.0066 | 0.01 | PASS | PASS | PASS - 4 legs needed along the X edge | PASS - 4 legs needed along the Y edge | 0 | PASS | PASS | PASS | FAIL | FAIL; FAIL: column shear strength
C1A | GF-C1A | GF | Bottom (I) | ULS 110 (0.9 - Ev) DL + 1.0 RSA3 | CR_600X600_C04_G60 | Rectangular | 600 | 600 | N/A - rectangular column | 40 | 27.59 | 413.69 | 413.69 | 16 | 5 | 5 | 16 single bars | Own design | 64.50,64.50,1;182.25,64.50,1;300.00,64.50,1;417.75,64.50,1;535.50,64.50,1;535.50,182.25,1;535.50,300.00,1;535.50,417.75,1;535.50,535.50,1;417.75,535.50,1;300.00,535.50,1;182.25,535.50,1;64.50,535.50,1;64.50,417.75,1;64.50,300.00,1;64.50,182.25,1 | 0.0218 | 0.06 | 289.04 | 0 | 0 | 744.33 | 0 | PASS | PASS | 500 | 1 | 2.78 | 22 | Not slender | Not slender | 1 | Not slender | 0 | 500 | 1 | 2.78 | 22 | Not slender | Not slender | 1 | Not slender | 0 | 1 | dead load share of Pu | Pinned support in the model, psi = 10 | PASS - not slender | 92.04 | 2481.65 | 2481.65 | 0 | YES | 835.39 | 2.97 | FAIL | N/A - no beam frames into this end | N/A - no beam frames into this end | N/A - no beam frames into this end | N/A - no beam frames into this end | N/A - no beam frames into this end | N/A - no beam frames into this end | N/A - no beam frames into this end | N/A - no beam frames into this end | N/A - no beam frames into this end | N/A - no beam frames into this end | N/A - no beam frames into this end | N/A - no beam frames into this end | N/A - no beam frames into this end | N/A - no beam frames into this end | N/A - no beam frames into this end | N/A - no beam frames into this end | N/A - no beam frames into this end | Rectilinear hoops and crossties | 12 mm Rectilinear hoops and crossties @ 130 mm; X: 6 legs, Y: 6 legs | 12 | 130 | 6 | 6 | 18.7.5(a) | NOT APPLIED | 0.0066 | 0.006 | N/A - Pu <= 0.3 Ag f'c and f'c <= 70 MPa | N/A - rectangular hoops: 18.7.5(a) to (c) apply | N/A - rectangular hoops: 18.7.5(a) to (c) apply | N/A - rectangular hoops: 18.7.5(a) to (c) apply | 1 | 1.14 | 0.0066 | 0.01 | 0.0066 | 0.01 | PASS | PASS | PASS - 4 legs needed along the X edge | PASS - 4 legs needed along the Y edge | 0 | PASS | PASS | PASS | FAIL | FAIL; FAIL: column shear strength
C1A | GF-C1A | GF | Bottom (I) | ULS 110 (0.9 - Ev) DL + 1.0 RSA4 | CR_600X600_C04_G60 | Rectangular | 600 | 600 | N/A - rectangular column | 40 | 27.59 | 413.69 | 413.69 | 16 | 5 | 5 | 16 single bars | Own design | 64.50,64.50,1;182.25,64.50,1;300.00,64.50,1;417.75,64.50,1;535.50,64.50,1;535.50,182.25,1;535.50,300.00,1;535.50,417.75,1;535.50,535.50,1;417.75,535.50,1;300.00,535.50,1;182.25,535.50,1;64.50,535.50,1;64.50,417.75,1;64.50,300.00,1;64.50,182.25,1 | 0.0218 | 0.06 | 289.04 | 0 | 0 | 744.33 | 0 | PASS | PASS | 500 | 1 | 2.78 | 22 | Not slender | Not slender | 1 | Not slender | 0 | 500 | 1 | 2.78 | 22 | Not slender | Not slender | 1 | Not slender | 0 | 1 | dead load share of Pu | Pinned support in the model, psi = 10 | PASS - not slender | 92.04 | 2481.65 | 2481.65 | 0 | YES | 835.39 | 2.97 | FAIL | N/A - no beam frames into this end | N/A - no beam frames into this end | N/A - no beam frames into this end | N/A - no beam frames into this end | N/A - no beam frames into this end | N/A - no beam frames into this end | N/A - no beam frames into this end | N/A - no beam frames into this end | N/A - no beam frames into this end | N/A - no beam frames into this end | N/A - no beam frames into this end | N/A - no beam frames into this end | N/A - no beam frames into this end | N/A - no beam frames into this end | N/A - no beam frames into this end | N/A - no beam frames into this end | N/A - no beam frames into this end | Rectilinear hoops and crossties | 12 mm Rectilinear hoops and crossties @ 130 mm; X: 6 legs, Y: 6 legs | 12 | 130 | 6 | 6 | 18.7.5(a) | NOT APPLIED | 0.0066 | 0.006 | N/A - Pu <= 0.3 Ag f'c and f'c <= 70 MPa | N/A - rectangular hoops: 18.7.5(a) to (c) apply | N/A - rectangular hoops: 18.7.5(a) to (c) apply | N/A - rectangular hoops: 18.7.5(a) to (c) apply | 1 | 1.14 | 0.0066 | 0.01 | 0.0066 | 0.01 | PASS | PASS | PASS - 4 legs needed along the X edge | PASS - 4 legs needed along the Y edge | 0 | PASS | PASS | PASS | FAIL | FAIL; FAIL: column shear strength
C1A | GF-C1A | GF | Bottom (I) | ULS 110 (0.9 - Ev) DL + 1.0 RSA5 | CR_600X600_C04_G60 | Rectangular | 600 | 600 | N/A - rectangular column | 40 | 27.59 | 413.69 | 413.69 | 16 | 5 | 5 | 16 single bars | Own design | 64.50,64.50,1;182.25,64.50,1;300.00,64.50,1;417.75,64.50,1;535.50,64.50,1;535.50,182.25,1;535.50,300.00,1;535.50,417.75,1;535.50,535.50,1;417.75,535.50,1;300.00,535.50,1;182.25,535.50,1;64.50,535.50,1;64.50,417.75,1;64.50,300.00,1;64.50,182.25,1 | 0.0218 | 0.06 | 174.5 | 0 | 0 | 723.66 | 0 | PASS | PASS | 500 | 1 | 2.78 | 22 | Not slender | Not slender | 1 | Not slender | 0 | 500 | 1 | 2.78 | 22 | Not slender | Not slender | 1 | Not slender | 0 | 1 | dead load share of Pu | Pinned support in the model, psi = 10 | PASS - not slender | 41.7 | 2511.65 | 2511.65 | 0 | YES | 835.39 | 3.01 | FAIL | N/A - no beam frames into this end | N/A - no beam frames into this end | N/A - no beam frames into this end | N/A - no beam frames into this end | N/A - no beam frames into this end | N/A - no beam frames into this end | N/A - no beam frames into this end | N/A - no beam frames into this end | N/A - no beam frames into this end | N/A - no beam frames into this end | N/A - no beam frames into this end | N/A - no beam frames into this end | N/A - no beam frames into this end | N/A - no beam frames into this end | N/A - no beam frames into this end | N/A - no beam frames into this end | N/A - no beam frames into this end | Rectilinear hoops and crossties | 12 mm Rectilinear hoops and crossties @ 130 mm; X: 6 legs, Y: 6 legs | 12 | 130 | 6 | 6 | 18.7.5(a) | NOT APPLIED | 0.0066 | 0.006 | N/A - Pu <= 0.3 Ag f'c and f'c <= 70 MPa | N/A - rectangular hoops: 18.7.5(a) to (c) apply | N/A - rectangular hoops: 18.7.5(a) to (c) apply | N/A - rectangular hoops: 18.7.5(a) to (c) apply | 1 | 1.14 | 0.0066 | 0.01 | 0.0066 | 0.01 | PASS | PASS | PASS - 4 legs needed along the X edge | PASS - 4 legs needed along the Y edge | 0 | PASS | PASS | PASS | FAIL | FAIL; FAIL: column shear strength
C1A | GF-C1A | GF | Bottom (I) | ULS 110 (0.9 - Ev) DL + 1.0 RSA6 | CR_600X600_C04_G60 | Rectangular | 600 | 600 | N/A - rectangular column | 40 | 27.59 | 413.69 | 413.69 | 16 | 5 | 5 | 16 single bars | Own design | 64.50,64.50,1;182.25,64.50,1;300.00,64.50,1;417.75,64.50,1;535.50,64.50,1;535.50,182.25,1;535.50,300.00,1;535.50,417.75,1;535.50,535.50,1;417.75,535.50,1;300.00,535.50,1;182.25,535.50,1;64.50,535.50,1;64.50,417.75,1;64.50,300.00,1;64.50,182.25,1 | 0.0218 | 0.06 | 174.5 | 0 | 0 | 723.66 | 0 | PASS | PASS | 500 | 1 | 2.78 | 22 | Not slender | Not slender | 1 | Not slender | 0 | 500 | 1 | 2.78 | 22 | Not slender | Not slender | 1 | Not slender | 0 | 1 | dead load share of Pu | Pinned support in the model, psi = 10 | PASS - not slender | 41.7 | 2511.65 | 2511.65 | 0 | YES | 835.39 | 3.01 | FAIL | N/A - no beam frames into this end | N/A - no beam frames into this end | N/A - no beam frames into this end | N/A - no beam frames into this end | N/A - no beam frames into this end | N/A - no beam frames into this end | N/A - no beam frames into this end | N/A - no beam frames into this end | N/A - no beam frames into this end | N/A - no beam frames into this end | N/A - no beam frames into this end | N/A - no beam frames into this end | N/A - no beam frames into this end | N/A - no beam frames into this end | N/A - no beam frames into this end | N/A - no beam frames into this end | N/A - no beam frames into this end | Rectilinear hoops and crossties | 12 mm Rectilinear hoops and crossties @ 130 mm; X: 6 legs, Y: 6 legs | 12 | 130 | 6 | 6 | 18.7.5(a) | NOT APPLIED | 0.0066 | 0.006 | N/A - Pu <= 0.3 Ag f'c and f'c <= 70 MPa | N/A - rectangular hoops: 18.7.5(a) to (c) apply | N/A - rectangular hoops: 18.7.5(a) to (c) apply | N/A - rectangular hoops: 18.7.5(a) to (c) apply | 1 | 1.14 | 0.0066 | 0.01 | 0.0066 | 0.01 | PASS | PASS | PASS - 4 legs needed along the X edge | PASS - 4 legs needed along the Y edge | 0 | PASS | PASS | PASS | FAIL | FAIL; FAIL: column shear strength
C1A | GF-C1A | GF | Bottom (I) | ULS 110 (0.9 - Ev) DL + 1.0 RSA7 | CR_600X600_C04_G60 | Rectangular | 600 | 600 | N/A - rectangular column | 40 | 27.59 | 413.69 | 413.69 | 16 | 5 | 5 | 16 single bars | Own design | 64.50,64.50,1;182.25,64.50,1;300.00,64.50,1;417.75,64.50,1;535.50,64.50,1;535.50,182.25,1;535.50,300.00,1;535.50,417.75,1;535.50,535.50,1;417.75,535.50,1;300.00,535.50,1;182.25,535.50,1;64.50,535.50,1;64.50,417.75,1;64.50,300.00,1;64.50,182.25,1 | 0.0218 | 0.06 | 174.5 | 0 | 0 | 723.66 | 0 | PASS | PASS | 500 | 1 | 2.78 | 22 | Not slender | Not slender | 1 | Not slender | 0 | 500 | 1 | 2.78 | 22 | Not slender | Not slender | 1 | Not slender | 0 | 1 | dead load share of Pu | Pinned support in the model, psi = 10 | PASS - not slender | 41.7 | 2511.65 | 2511.65 | 0 | YES | 835.39 | 3.01 | FAIL | N/A - no beam frames into this end | N/A - no beam frames into this end | N/A - no beam frames into this end | N/A - no beam frames into this end | N/A - no beam frames into this end | N/A - no beam frames into this end | N/A - no beam frames into this end | N/A - no beam frames into this end | N/A - no beam frames into this end | N/A - no beam frames into this end | N/A - no beam frames into this end | N/A - no beam frames into this end | N/A - no beam frames into this end | N/A - no beam frames into this end | N/A - no beam frames into this end | N/A - no beam frames into this end | N/A - no beam frames into this end | Rectilinear hoops and crossties | 12 mm Rectilinear hoops and crossties @ 130 mm; X: 6 legs, Y: 6 legs | 12 | 130 | 6 | 6 | 18.7.5(a) | NOT APPLIED | 0.0066 | 0.006 | N/A - Pu <= 0.3 Ag f'c and f'c <= 70 MPa | N/A - rectangular hoops: 18.7.5(a) to (c) apply | N/A - rectangular hoops: 18.7.5(a) to (c) apply | N/A - rectangular hoops: 18.7.5(a) to (c) apply | 1 | 1.14 | 0.0066 | 0.01 | 0.0066 | 0.01 | PASS | PASS | PASS - 4 legs needed along the X edge | PASS - 4 legs needed along the Y edge | 0 | PASS | PASS | PASS | FAIL | FAIL; FAIL: column shear strength
C1A | GF-C1A | GF | Bottom (I) | ULS 110 (0.9 - Ev) DL + 1.0 RSA8 | CR_600X600_C04_G60 | Rectangular | 600 | 600 | N/A - rectangular column | 40 | 27.59 | 413.69 | 413.69 | 16 | 5 | 5 | 16 single bars | Own design | 64.50,64.50,1;182.25,64.50,1;300.00,64.50,1;417.75,64.50,1;535.50,64.50,1;535.50,182.25,1;535.50,300.00,1;535.50,417.75,1;535.50,535.50,1;417.75,535.50,1;300.00,535.50,1;182.25,535.50,1;64.50,535.50,1;64.50,417.75,1;64.50,300.00,1;64.50,182.25,1 | 0.0218 | 0.06 | 174.5 | 0 | 0 | 723.66 | 0 | PASS | PASS | 500 | 1 | 2.78 | 22 | Not slender | Not slender | 1 | Not slender | 0 | 500 | 1 | 2.78 | 22 | Not slender | Not slender | 1 | Not slender | 0 | 1 | dead load share of Pu | Pinned support in the model, psi = 10 | PASS - not slender | 41.7 | 2511.65 | 2511.65 | 0 | YES | 835.39 | 3.01 | FAIL | N/A - no beam frames into this end | N/A - no beam frames into this end | N/A - no beam frames into this end | N/A - no beam frames into this end | N/A - no beam frames into this end | N/A - no beam frames into this end | N/A - no beam frames into this end | N/A - no beam frames into this end | N/A - no beam frames into this end | N/A - no beam frames into this end | N/A - no beam frames into this end | N/A - no beam frames into this end | N/A - no beam frames into this end | N/A - no beam frames into this end | N/A - no beam frames into this end | N/A - no beam frames into this end | N/A - no beam frames into this end | Rectilinear hoops and crossties | 12 mm Rectilinear hoops and crossties @ 130 mm; X: 6 legs, Y: 6 legs | 12 | 130 | 6 | 6 | 18.7.5(a) | NOT APPLIED | 0.0066 | 0.006 | N/A - Pu <= 0.3 Ag f'c and f'c <= 70 MPa | N/A - rectangular hoops: 18.7.5(a) to (c) apply | N/A - rectangular hoops: 18.7.5(a) to (c) apply | N/A - rectangular hoops: 18.7.5(a) to (c) apply | 1 | 1.14 | 0.0066 | 0.01 | 0.0066 | 0.01 | PASS | PASS | PASS - 4 legs needed along the X edge | PASS - 4 legs needed along the Y edge | 0 | PASS | PASS | PASS | FAIL | FAIL; FAIL: column shear strength
C1B | RD-C1B | RD | Top (J) | ULS 100 1.4 DL | CR_500X500_C04_G60 | Rectangular | 500 | 500 | N/A - rectangular column | 40 | 27.59 | 413.69 | 413.69 | 12 | 4 | 4 | 12 single bars | Own design | 64.50,64.50,1;188.17,64.50,1;311.83,64.50,1;435.50,64.50,1;435.50,188.17,1;435.50,311.83,1;435.50,435.50,1;311.83,435.50,1;188.17,435.50,1;64.50,435.50,1;64.50,311.83,1;64.50,188.17,1 | 0.0236 | 0.06 | 179.76 | -28.06 | -3.3 | 436.21 | 0.06 | PASS | PASS | 3000 | 0.94 | 18.71 | 40 | Not slender | Not slender | 1 | Not slender | -3.3 | 3000 | 0.99 | 19.86 | 40 | Not slender | Not slender | 1 | Not slender | -28.06 | 1 | dead load share of Pu | Not on a support (beams or a column below restrain the bottom) | PASS - not slender | 16.4 | 426.39 | 426.39 | 0 | YES | 566.16 | 0.75 | PASS | N/A - the joint is checked in the combinations that govern it (see the other rows of this end) | N/A - the joint is checked in the combinations that govern it (see the other rows of this end) | N/A - the joint is checked in the combinations that govern it (see the other rows of this end) | N/A - the joint is checked in the combinations that govern it (see the other rows of this end) | N/A - the joint is checked in the combinations that govern it (see the other rows of this end) | N/A - the joint is checked in the combinations that govern it (see the other rows of this end) | N/A - the joint is checked in the combinations that govern it (see the other rows of this end) | N/A - the joint is checked in the combinations that govern it (see the other rows of this end) | N/A - the joint is checked in the combinations that govern it (see the other rows of this end) | N/A - the joint is checked in the combinations that govern it (see the other rows of this end) | N/A - the joint is checked in the combinations that govern it (see the other rows of this end) | N/A - the joint is checked in the combinations that govern it (see the other rows of this end) | N/A - the joint is checked in the combinations that govern it (see the other rows of this end) | N/A - the joint is checked in the combinations that govern it (see the other rows of this end) | N/A - the joint is checked in the combinations that govern it (see the other rows of this end) | N/A - the joint is checked in the combinations that govern it (see the other rows of this end) | N/A - the joint is checked in the combinations that govern it (see the other rows of this end) | Rectilinear hoops and crossties | 12 mm Rectilinear hoops and crossties @ 105 mm; X: 4 legs, Y: 4 legs | 12 | 105 | 4 | 4 | 18.7.5(a) | NOT APPLIED | 0.0083 | 0.006 | N/A - Pu <= 0.3 Ag f'c and f'c <= 70 MPa | N/A - rectangular hoops: 18.7.5(a) to (c) apply | N/A - rectangular hoops: 18.7.5(a) to (c) apply | N/A - rectangular hoops: 18.7.5(a) to (c) apply | 1 | 1.2 | 0.0083 | 0.0103 | 0.0083 | 0.0103 | PASS | PASS | PASS - 3 legs needed along the X edge | PASS - 3 legs needed along the Y edge | 0 | PASS | PASS | PASS | PASS | All applicable checks passed.
C1B | RD-C1B | RD | Top (J) | ULS 101 1.2 DL + 1.6 LL + 0.5 Lr | CR_500X500_C04_G60 | Rectangular | 500 | 500 | N/A - rectangular column | 40 | 27.59 | 413.69 | 413.69 | 12 | 4 | 4 | 12 single bars | Own design | 64.50,64.50,1;188.17,64.50,1;311.83,64.50,1;435.50,64.50,1;435.50,188.17,1;435.50,311.83,1;435.50,435.50,1;311.83,435.50,1;188.17,435.50,1;64.50,435.50,1;64.50,311.83,1;64.50,188.17,1 | 0.0236 | 0.06 | 209.05 | -34.47 | -4.34 | 439.59 | 0.08 | PASS | PASS | 3000 | 0.94 | 18.71 | 40 | Not slender | Not slender | 1 | Not slender | -4.34 | 3000 | 0.99 | 19.86 | 40 | Not slender | Not slender | 1 | Not slender | -34.47 | 0.76 | dead load share of Pu | Not on a support (beams or a column below restrain the bottom) | PASS - not slender | 20.13 | 427.83 | 427.83 | 0 | YES | 566.16 | 0.76 | PASS | N/A - the joint is checked in the combinations that govern it (see the other rows of this end) | N/A - the joint is checked in the combinations that govern it (see the other rows of this end) | N/A - the joint is checked in the combinations that govern it (see the other rows of this end) | N/A - the joint is checked in the combinations that govern it (see the other rows of this end) | N/A - the joint is checked in the combinations that govern it (see the other rows of this end) | N/A - the joint is checked in the combinations that govern it (see the other rows of this end) | N/A - the joint is checked in the combinations that govern it (see the other rows of this end) | N/A - the joint is checked in the combinations that govern it (see the other rows of this end) | N/A - the joint is checked in the combinations that govern it (see the other rows of this end) | N/A - the joint is checked in the combinations that govern it (see the other rows of this end) | N/A - the joint is checked in the combinations that govern it (see the other rows of this end) | N/A - the joint is checked in the combinations that govern it (see the other rows of this end) | N/A - the joint is checked in the combinations that govern it (see the other rows of this end) | N/A - the joint is checked in the combinations that govern it (see the other rows of this end) | N/A - the joint is checked in the combinations that govern it (see the other rows of this end) | N/A - the joint is checked in the combinations that govern it (see the other rows of this end) | N/A - the joint is checked in the combinations that govern it (see the other rows of this end) | Rectilinear hoops and crossties | 12 mm Rectilinear hoops and crossties @ 105 mm; X: 4 legs, Y: 4 legs | 12 | 105 | 4 | 4 | 18.7.5(a) | NOT APPLIED | 0.0083 | 0.006 | N/A - Pu <= 0.3 Ag f'c and f'c <= 70 MPa | N/A - rectangular hoops: 18.7.5(a) to (c) apply | N/A - rectangular hoops: 18.7.5(a) to (c) apply | N/A - rectangular hoops: 18.7.5(a) to (c) apply | 1 | 1.2 | 0.0083 | 0.0103 | 0.0083 | 0.0103 | PASS | PASS | PASS - 3 legs needed along the X edge | PASS - 3 legs needed along the Y edge | 0 | PASS | PASS | PASS | PASS | All applicable checks passed.
C1B | RD-C1B | RD | Top (J) | ULS 102 1.2 DL + 1.6 Lr + f LL | CR_500X500_C04_G60 | Rectangular | 500 | 500 | N/A - rectangular column | 40 | 27.59 | 413.69 | 413.69 | 12 | 4 | 4 | 12 single bars | Own design | 64.50,64.50,1;188.17,64.50,1;311.83,64.50,1;435.50,64.50,1;435.50,188.17,1;435.50,311.83,1;435.50,435.50,1;311.83,435.50,1;188.17,435.50,1;64.50,435.50,1;64.50,311.83,1;64.50,188.17,1 | 0.0236 | 0.06 | 171.26 | -27.31 | -3.3 | 434.98 | 0.06 | PASS | PASS | 3000 | 0.94 | 18.71 | 40 | Not slender | Not slender | 1 | Not slender | -3.3 | 3000 | 0.99 | 19.86 | 40 | Not slender | Not slender | 1 | Not slender | -27.31 | 0.91 | dead load share of Pu | Not on a support (beams or a column below restrain the bottom) | PASS - not slender | 15.95 | 425.97 | 425.97 | 0 | YES | 566.16 | 0.75 | PASS | N/A - the joint is checked in the combinations that govern it (see the other rows of this end) | N/A - the joint is checked in the combinations that govern it (see the other rows of this end) | N/A - the joint is checked in the combinations that govern it (see the other rows of this end) | N/A - the joint is checked in the combinations that govern it (see the other rows of this end) | N/A - the joint is checked in the combinations that govern it (see the other rows of this end) | N/A - the joint is checked in the combinations that govern it (see the other rows of this end) | N/A - the joint is checked in the combinations that govern it (see the other rows of this end) | N/A - the joint is checked in the combinations that govern it (see the other rows of this end) | N/A - the joint is checked in the combinations that govern it (see the other rows of this end) | N/A - the joint is checked in the combinations that govern it (see the other rows of this end) | N/A - the joint is checked in the combinations that govern it (see the other rows of this end) | N/A - the joint is checked in the combinations that govern it (see the other rows of this end) | N/A - the joint is checked in the combinations that govern it (see the other rows of this end) | N/A - the joint is checked in the combinations that govern it (see the other rows of this end) | N/A - the joint is checked in the combinations that govern it (see the other rows of this end) | N/A - the joint is checked in the combinations that govern it (see the other rows of this end) | N/A - the joint is checked in the combinations that govern it (see the other rows of this end) | Rectilinear hoops and crossties | 12 mm Rectilinear hoops and crossties @ 105 mm; X: 4 legs, Y: 4 legs | 12 | 105 | 4 | 4 | 18.7.5(a) | NOT APPLIED | 0.0083 | 0.006 | N/A - Pu <= 0.3 Ag f'c and f'c <= 70 MPa | N/A - rectangular hoops: 18.7.5(a) to (c) apply | N/A - rectangular hoops: 18.7.5(a) to (c) apply | N/A - rectangular hoops: 18.7.5(a) to (c) apply | 1 | 1.2 | 0.0083 | 0.0103 | 0.0083 | 0.0103 | PASS | PASS | PASS - 3 legs needed along the X edge | PASS - 3 legs needed along the Y edge | 0 | PASS | PASS | PASS | PASS | All applicable checks passed.
C1B | RD-C1B | RD | Top (J) | ULS 103 1.2 DL + 1.6 Lr + 0.5 WX | CR_500X500_C04_G60 | Rectangular | 500 | 500 | N/A - rectangular column | 40 | 27.59 | 413.69 | 413.69 | 12 | 4 | 4 | 12 single bars | Own design | 64.50,64.50,1;188.17,64.50,1;311.83,64.50,1;435.50,64.50,1;435.50,188.17,1;435.50,311.83,1;435.50,435.50,1;311.83,435.50,1;188.17,435.50,1;64.50,435.50,1;64.50,311.83,1;64.50,188.17,1 | 0.0236 | 0.06 | 157.02 | -30.84 | -2.39 | 435.25 | 0.07 | PASS | PASS | 3000 | 0.94 | 18.71 | 40 | Not slender | Not slender | 1 | Not slender | -2.39 | 3000 | 0.99 | 19.86 | 40 | Not slender | Not slender | 1 | Not slender | -30.84 | 0.98 | dead load share of Pu | Not on a support (beams or a column below restrain the bottom) | PASS - not slender | 15.94 | 425.27 | 425.27 | 0 | YES | 566.16 | 0.75 | PASS | N/A - the joint is checked in the combinations that govern it (see the other rows of this end) | N/A - the joint is checked in the combinations that govern it (see the other rows of this end) | N/A - the joint is checked in the combinations that govern it (see the other rows of this end) | N/A - the joint is checked in the combinations that govern it (see the other rows of this end) | N/A - the joint is checked in the combinations that govern it (see the other rows of this end) | N/A - the joint is checked in the combinations that govern it (see the other rows of this end) | N/A - the joint is checked in the combinations that govern it (see the other rows of this end) | N/A - the joint is checked in the combinations that govern it (see the other rows of this end) | N/A - the joint is checked in the combinations that govern it (see the other rows of this end) | N/A - the joint is checked in the combinations that govern it (see the other rows of this end) | N/A - the joint is checked in the combinations that govern it (see the other rows of this end) | N/A - the joint is checked in the combinations that govern it (see the other rows of this end) | N/A - the joint is checked in the combinations that govern it (see the other rows of this end) | N/A - the joint is checked in the combinations that govern it (see the other rows of this end) | N/A - the joint is checked in the combinations that govern it (see the other rows of this end) | N/A - the joint is checked in the combinations that govern it (see the other rows of this end) | N/A - the joint is checked in the combinations that govern it (see the other rows of this end) | Rectilinear hoops and crossties | 12 mm Rectilinear hoops and crossties @ 105 mm; X: 4 legs, Y: 4 legs | 12 | 105 | 4 | 4 | 18.7.5(a) | NOT APPLIED | 0.0083 | 0.006 | N/A - Pu <= 0.3 Ag f'c and f'c <= 70 MPa | N/A - rectangular hoops: 18.7.5(a) to (c) apply | N/A - rectangular hoops: 18.7.5(a) to (c) apply | N/A - rectangular hoops: 18.7.5(a) to (c) apply | 1 | 1.2 | 0.0083 | 0.0103 | 0.0083 | 0.0103 | PASS | PASS | PASS - 3 legs needed along the X edge | PASS - 3 legs needed along the Y edge | 0 | PASS | PASS | PASS | PASS | All applicable checks passed.
C1B | RD-C1B | RD | Top (J) | ULS 104 1.2 DL + 1.6 Lr + 0.5 WY | CR_500X500_C04_G60 | Rectangular | 500 | 500 | N/A - rectangular column | 40 | 27.59 | 413.69 | 413.69 | 12 | 4 | 4 | 12 single bars | Own design | 64.50,64.50,1;188.17,64.50,1;311.83,64.50,1;435.50,64.50,1;435.50,188.17,1;435.50,311.83,1;435.50,435.50,1;311.83,435.50,1;188.17,435.50,1;64.50,435.50,1;64.50,311.83,1;64.50,188.17,1 | 0.0236 | 0.06 | 157.02 | -30.84 | -2.39 | 435.25 | 0.07 | PASS | PASS | 3000 | 0.94 | 18.71 | 40 | Not slender | Not slender | 1 | Not slender | -2.39 | 3000 | 0.99 | 19.86 | 40 | Not slender | Not slender | 1 | Not slender | -30.84 | 0.98 | dead load share of Pu | Not on a support (beams or a column below restrain the bottom) | PASS - not slender | 15.94 | 425.27 | 425.27 | 0 | YES | 566.16 | 0.75 | PASS | N/A - the joint is checked in the combinations that govern it (see the other rows of this end) | N/A - the joint is checked in the combinations that govern it (see the other rows of this end) | N/A - the joint is checked in the combinations that govern it (see the other rows of this end) | N/A - the joint is checked in the combinations that govern it (see the other rows of this end) | N/A - the joint is checked in the combinations that govern it (see the other rows of this end) | N/A - the joint is checked in the combinations that govern it (see the other rows of this end) | N/A - the joint is checked in the combinations that govern it (see the other rows of this end) | N/A - the joint is checked in the combinations that govern it (see the other rows of this end) | N/A - the joint is checked in the combinations that govern it (see the other rows of this end) | N/A - the joint is checked in the combinations that govern it (see the other rows of this end) | N/A - the joint is checked in the combinations that govern it (see the other rows of this end) | N/A - the joint is checked in the combinations that govern it (see the other rows of this end) | N/A - the joint is checked in the combinations that govern it (see the other rows of this end) | N/A - the joint is checked in the combinations that govern it (see the other rows of this end) | N/A - the joint is checked in the combinations that govern it (see the other rows of this end) | N/A - the joint is checked in the combinations that govern it (see the other rows of this end) | N/A - the joint is checked in the combinations that govern it (see the other rows of this end) | Rectilinear hoops and crossties | 12 mm Rectilinear hoops and crossties @ 105 mm; X: 4 legs, Y: 4 legs | 12 | 105 | 4 | 4 | 18.7.5(a) | NOT APPLIED | 0.0083 | 0.006 | N/A - Pu <= 0.3 Ag f'c and f'c <= 70 MPa | N/A - rectangular hoops: 18.7.5(a) to (c) apply | N/A - rectangular hoops: 18.7.5(a) to (c) apply | N/A - rectangular hoops: 18.7.5(a) to (c) apply | 1 | 1.2 | 0.0083 | 0.0103 | 0.0083 | 0.0103 | PASS | PASS | PASS - 3 legs needed along the X edge | PASS - 3 legs needed along the Y edge | 0 | PASS | PASS | PASS | PASS | All applicable checks passed.
C1B | RD-C1B | RD | Top (J) | ULS 105 1.2 DL + f LL + 0.5 Lr + 1.0 WX | CR_500X500_C04_G60 | Rectangular | 500 | 500 | N/A - rectangular column | 40 | 27.59 | 413.69 | 413.69 | 12 | 4 | 4 | 12 single bars | Own design | 64.50,64.50,1;188.17,64.50,1;311.83,64.50,1;435.50,64.50,1;435.50,188.17,1;435.50,311.83,1;435.50,435.50,1;311.83,435.50,1;188.17,435.50,1;64.50,435.50,1;64.50,311.83,1;64.50,188.17,1 | 0.0236 | 0.06 | 177.13 | -40.88 | -2.43 | 438.86 | 0.09 | PASS | PASS | 3000 | 0.94 | 18.71 | 40 | Not slender | Not slender | 1 | Not slender | -2.43 | 3000 | 0.99 | 19.86 | 39.44 | Not slender | Not slender | 1 | Not slender | -40.88 | 0.88 | dead load share of Pu | Not on a support (beams or a column below restrain the bottom) | PASS - not slender | 19.72 | 426.26 | 426.26 | 0 | YES | 566.16 | 0.75 | PASS | N/A - the joint is checked in the combinations that govern it (see the other rows of this end) | N/A - the joint is checked in the combinations that govern it (see the other rows of this end) | N/A - the joint is checked in the combinations that govern it (see the other rows of this end) | N/A - the joint is checked in the combinations that govern it (see the other rows of this end) | N/A - the joint is checked in the combinations that govern it (see the other rows of this end) | N/A - the joint is checked in the combinations that govern it (see the other rows of this end) | N/A - the joint is checked in the combinations that govern it (see the other rows of this end) | N/A - the joint is checked in the combinations that govern it (see the other rows of this end) | N/A - the joint is checked in the combinations that govern it (see the other rows of this end) | N/A - the joint is checked in the combinations that govern it (see the other rows of this end) | N/A - the joint is checked in the combinations that govern it (see the other rows of this end) | N/A - the joint is checked in the combinations that govern it (see the other rows of this end) | N/A - the joint is checked in the combinations that govern it (see the other rows of this end) | N/A - the joint is checked in the combinations that govern it (see the other rows of this end) | N/A - the joint is checked in the combinations that govern it (see the other rows of this end) | N/A - the joint is checked in the combinations that govern it (see the other rows of this end) | N/A - the joint is checked in the combinations that govern it (see the other rows of this end) | Rectilinear hoops and crossties | 12 mm Rectilinear hoops and crossties @ 105 mm; X: 4 legs, Y: 4 legs | 12 | 105 | 4 | 4 | 18.7.5(a) | NOT APPLIED | 0.0083 | 0.006 | N/A - Pu <= 0.3 Ag f'c and f'c <= 70 MPa | N/A - rectangular hoops: 18.7.5(a) to (c) apply | N/A - rectangular hoops: 18.7.5(a) to (c) apply | N/A - rectangular hoops: 18.7.5(a) to (c) apply | 1 | 1.2 | 0.0083 | 0.0103 | 0.0083 | 0.0103 | PASS | PASS | PASS - 3 legs needed along the X edge | PASS - 3 legs needed along the Y edge | 0 | PASS | PASS | PASS | PASS | All applicable checks passed.
C1B | RD-C1B | RD | Top (J) | ULS 106 1.2 DL + f LL + 0.5 Lr + 1.0 WY | CR_500X500_C04_G60 | Rectangular | 500 | 500 | N/A - rectangular column | 40 | 27.59 | 413.69 | 413.69 | 12 | 4 | 4 | 12 single bars | Own design | 64.50,64.50,1;188.17,64.50,1;311.83,64.50,1;435.50,64.50,1;435.50,188.17,1;435.50,311.83,1;435.50,435.50,1;311.83,435.50,1;188.17,435.50,1;64.50,435.50,1;64.50,311.83,1;64.50,188.17,1 | 0.0236 | 0.06 | 177.13 | -40.88 | -2.43 | 438.86 | 0.09 | PASS | PASS | 3000 | 0.94 | 18.71 | 40 | Not slender | Not slender | 1 | Not slender | -2.43 | 3000 | 0.99 | 19.86 | 39.44 | Not slender | Not slender | 1 | Not slender | -40.88 | 0.88 | dead load share of Pu | Not on a support (beams or a column below restrain the bottom) | PASS - not slender | 19.72 | 426.26 | 426.26 | 0 | YES | 566.16 | 0.75 | PASS | N/A - the joint is checked in the combinations that govern it (see the other rows of this end) | N/A - the joint is checked in the combinations that govern it (see the other rows of this end) | N/A - the joint is checked in the combinations that govern it (see the other rows of this end) | N/A - the joint is checked in the combinations that govern it (see the other rows of this end) | N/A - the joint is checked in the combinations that govern it (see the other rows of this end) | N/A - the joint is checked in the combinations that govern it (see the other rows of this end) | N/A - the joint is checked in the combinations that govern it (see the other rows of this end) | N/A - the joint is checked in the combinations that govern it (see the other rows of this end) | N/A - the joint is checked in the combinations that govern it (see the other rows of this end) | N/A - the joint is checked in the combinations that govern it (see the other rows of this end) | N/A - the joint is checked in the combinations that govern it (see the other rows of this end) | N/A - the joint is checked in the combinations that govern it (see the other rows of this end) | N/A - the joint is checked in the combinations that govern it (see the other rows of this end) | N/A - the joint is checked in the combinations that govern it (see the other rows of this end) | N/A - the joint is checked in the combinations that govern it (see the other rows of this end) | N/A - the joint is checked in the combinations that govern it (see the other rows of this end) | N/A - the joint is checked in the combinations that govern it (see the other rows of this end) | Rectilinear hoops and crossties | 12 mm Rectilinear hoops and crossties @ 105 mm; X: 4 legs, Y: 4 legs | 12 | 105 | 4 | 4 | 18.7.5(a) | NOT APPLIED | 0.0083 | 0.006 | N/A - Pu <= 0.3 Ag f'c and f'c <= 70 MPa | N/A - rectangular hoops: 18.7.5(a) to (c) apply | N/A - rectangular hoops: 18.7.5(a) to (c) apply | N/A - rectangular hoops: 18.7.5(a) to (c) apply | 1 | 1.2 | 0.0083 | 0.0103 | 0.0083 | 0.0103 | PASS | PASS | PASS - 3 legs needed along the X edge | PASS - 3 legs needed along the Y edge | 0 | PASS | PASS | PASS | PASS | All applicable checks passed.
C1B | RD-C1B | RD | Top (J) | ULS 107 (1.2 + Ev) DL + f LL + 1.0 RSA1 | CR_500X500_C04_G60 | Rectangular | 500 | 500 | N/A - rectangular column | 40 | 27.59 | 413.69 | 413.69 | 12 | 4 | 4 | 12 single bars | Own design | 64.50,64.50,1;188.17,64.50,1;311.83,64.50,1;435.50,64.50,1;435.50,188.17,1;435.50,311.83,1;435.50,435.50,1;311.83,435.50,1;188.17,435.50,1;64.50,435.50,1;64.50,311.83,1;64.50,188.17,1 | 0.0236 | 0.06 | 190.1 | -47.01 | -79.3 | 397.74 | 0.23 | PASS | PASS | 3000 | 0.94 | 18.71 | 22 | Not slender | Not slender | 1 | Not slender | -79.3 | 3000 | 0.99 | 19.86 | 22 | Not slender | Not slender | 1 | Not slender | -47.01 | 0.96 | dead load share of Pu | Not on a support (beams or a column below restrain the bottom) | PASS - not slender | 38.24 | 427.82 | 427.82 | 0 | YES | 566.16 | 0.76 | PASS | N/A - the joint is checked in the combinations that govern it (see the other rows of this end) | N/A - the joint is checked in the combinations that govern it (see the other rows of this end) | N/A - the joint is checked in the combinations that govern it (see the other rows of this end) | N/A - the joint is checked in the combinations that govern it (see the other rows of this end) | N/A - the joint is checked in the combinations that govern it (see the other rows of this end) | N/A - the joint is checked in the combinations that govern it (see the other rows of this end) | N/A - the joint is checked in the combinations that govern it (see the other rows of this end) | N/A - the joint is checked in the combinations that govern it (see the other rows of this end) | N/A - the joint is checked in the combinations that govern it (see the other rows of this end) | N/A - the joint is checked in the combinations that govern it (see the other rows of this end) | N/A - the joint is checked in the combinations that govern it (see the other rows of this end) | N/A - the joint is checked in the combinations that govern it (see the other rows of this end) | N/A - the joint is checked in the combinations that govern it (see the other rows of this end) | N/A - the joint is checked in the combinations that govern it (see the other rows of this end) | N/A - the joint is checked in the combinations that govern it (see the other rows of this end) | N/A - the joint is checked in the combinations that govern it (see the other rows of this end) | N/A - the joint is checked in the combinations that govern it (see the other rows of this end) | Rectilinear hoops and crossties | 12 mm Rectilinear hoops and crossties @ 105 mm; X: 4 legs, Y: 4 legs | 12 | 105 | 4 | 4 | 18.7.5(a) | NOT APPLIED | 0.0083 | 0.006 | N/A - Pu <= 0.3 Ag f'c and f'c <= 70 MPa | N/A - rectangular hoops: 18.7.5(a) to (c) apply | N/A - rectangular hoops: 18.7.5(a) to (c) apply | N/A - rectangular hoops: 18.7.5(a) to (c) apply | 1 | 1.2 | 0.0083 | 0.0103 | 0.0083 | 0.0103 | PASS | PASS | PASS - 3 legs needed along the X edge | PASS - 3 legs needed along the Y edge | 0 | PASS | PASS | PASS | PASS | All applicable checks passed.
C1B | RD-C1B | RD | Top (J) | ULS 107 (1.2 + Ev) DL + f LL + 1.0 RSA2 | CR_500X500_C04_G60 | Rectangular | 500 | 500 | N/A - rectangular column | 40 | 27.59 | 413.69 | 413.69 | 12 | 4 | 4 | 12 single bars | Own design | 64.50,64.50,1;188.17,64.50,1;311.83,64.50,1;435.50,64.50,1;435.50,188.17,1;435.50,311.83,1;435.50,435.50,1;311.83,435.50,1;188.17,435.50,1;64.50,435.50,1;64.50,311.83,1;64.50,188.17,1 | 0.0236 | 0.06 | 190.1 | -47.01 | -79.3 | 397.74 | 0.23 | PASS | PASS | 3000 | 0.94 | 18.71 | 22 | Not slender | Not slender | 1 | Not slender | -79.3 | 3000 | 0.99 | 19.86 | 22 | Not slender | Not slender | 1 | Not slender | -47.01 | 0.96 | dead load share of Pu | Not on a support (beams or a column below restrain the bottom) | PASS - not slender | 38.24 | 427.82 | 427.82 | 0 | YES | 566.16 | 0.76 | PASS | N/A - the joint is checked in the combinations that govern it (see the other rows of this end) | N/A - the joint is checked in the combinations that govern it (see the other rows of this end) | N/A - the joint is checked in the combinations that govern it (see the other rows of this end) | N/A - the joint is checked in the combinations that govern it (see the other rows of this end) | N/A - the joint is checked in the combinations that govern it (see the other rows of this end) | N/A - the joint is checked in the combinations that govern it (see the other rows of this end) | N/A - the joint is checked in the combinations that govern it (see the other rows of this end) | N/A - the joint is checked in the combinations that govern it (see the other rows of this end) | N/A - the joint is checked in the combinations that govern it (see the other rows of this end) | N/A - the joint is checked in the combinations that govern it (see the other rows of this end) | N/A - the joint is checked in the combinations that govern it (see the other rows of this end) | N/A - the joint is checked in the combinations that govern it (see the other rows of this end) | N/A - the joint is checked in the combinations that govern it (see the other rows of this end) | N/A - the joint is checked in the combinations that govern it (see the other rows of this end) | N/A - the joint is checked in the combinations that govern it (see the other rows of this end) | N/A - the joint is checked in the combinations that govern it (see the other rows of this end) | N/A - the joint is checked in the combinations that govern it (see the other rows of this end) | Rectilinear hoops and crossties | 12 mm Rectilinear hoops and crossties @ 105 mm; X: 4 legs, Y: 4 legs | 12 | 105 | 4 | 4 | 18.7.5(a) | NOT APPLIED | 0.0083 | 0.006 | N/A - Pu <= 0.3 Ag f'c and f'c <= 70 MPa | N/A - rectangular hoops: 18.7.5(a) to (c) apply | N/A - rectangular hoops: 18.7.5(a) to (c) apply | N/A - rectangular hoops: 18.7.5(a) to (c) apply | 1 | 1.2 | 0.0083 | 0.0103 | 0.0083 | 0.0103 | PASS | PASS | PASS - 3 legs needed along the X edge | PASS - 3 legs needed along the Y edge | 0 | PASS | PASS | PASS | PASS | All applicable checks passed.
C1B | RD-C1B | RD | Top (J) | ULS 107 (1.2 + Ev) DL + f LL + 1.0 RSA3 | CR_500X500_C04_G60 | Rectangular | 500 | 500 | N/A - rectangular column | 40 | 27.59 | 413.69 | 413.69 | 12 | 4 | 4 | 12 single bars | Own design | 64.50,64.50,1;188.17,64.50,1;311.83,64.50,1;435.50,64.50,1;435.50,188.17,1;435.50,311.83,1;435.50,435.50,1;311.83,435.50,1;188.17,435.50,1;64.50,435.50,1;64.50,311.83,1;64.50,188.17,1 | 0.0236 | 0.06 | 190.1 | -47.01 | -79.3 | 397.74 | 0.23 | PASS | PASS | 3000 | 0.94 | 18.71 | 22 | Not slender | Not slender | 1 | Not slender | -79.3 | 3000 | 0.99 | 19.86 | 22 | Not slender | Not slender | 1 | Not slender | -47.01 | 0.96 | dead load share of Pu | Not on a support (beams or a column below restrain the bottom) | PASS - not slender | 38.24 | 427.82 | 427.82 | 0 | YES | 566.16 | 0.76 | PASS | N/A - the joint is checked in the combinations that govern it (see the other rows of this end) | N/A - the joint is checked in the combinations that govern it (see the other rows of this end) | N/A - the joint is checked in the combinations that govern it (see the other rows of this end) | N/A - the joint is checked in the combinations that govern it (see the other rows of this end) | N/A - the joint is checked in the combinations that govern it (see the other rows of this end) | N/A - the joint is checked in the combinations that govern it (see the other rows of this end) | N/A - the joint is checked in the combinations that govern it (see the other rows of this end) | N/A - the joint is checked in the combinations that govern it (see the other rows of this end) | N/A - the joint is checked in the combinations that govern it (see the other rows of this end) | N/A - the joint is checked in the combinations that govern it (see the other rows of this end) | N/A - the joint is checked in the combinations that govern it (see the other rows of this end) | N/A - the joint is checked in the combinations that govern it (see the other rows of this end) | N/A - the joint is checked in the combinations that govern it (see the other rows of this end) | N/A - the joint is checked in the combinations that govern it (see the other rows of this end) | N/A - the joint is checked in the combinations that govern it (see the other rows of this end) | N/A - the joint is checked in the combinations that govern it (see the other rows of this end) | N/A - the joint is checked in the combinations that govern it (see the other rows of this end) | Rectilinear hoops and crossties | 12 mm Rectilinear hoops and crossties @ 105 mm; X: 4 legs, Y: 4 legs | 12 | 105 | 4 | 4 | 18.7.5(a) | NOT APPLIED | 0.0083 | 0.006 | N/A - Pu <= 0.3 Ag f'c and f'c <= 70 MPa | N/A - rectangular hoops: 18.7.5(a) to (c) apply | N/A - rectangular hoops: 18.7.5(a) to (c) apply | N/A - rectangular hoops: 18.7.5(a) to (c) apply | 1 | 1.2 | 0.0083 | 0.0103 | 0.0083 | 0.0103 | PASS | PASS | PASS - 3 legs needed along the X edge | PASS - 3 legs needed along the Y edge | 0 | PASS | PASS | PASS | PASS | All applicable checks passed.
C1B | RD-C1B | RD | Top (J) | ULS 107 (1.2 + Ev) DL + f LL + 1.0 RSA4 | CR_500X500_C04_G60 | Rectangular | 500 | 500 | N/A - rectangular column | 40 | 27.59 | 413.69 | 413.69 | 12 | 4 | 4 | 12 single bars | Own design | 64.50,64.50,1;188.17,64.50,1;311.83,64.50,1;435.50,64.50,1;435.50,188.17,1;435.50,311.83,1;435.50,435.50,1;311.83,435.50,1;188.17,435.50,1;64.50,435.50,1;64.50,311.83,1;64.50,188.17,1 | 0.0236 | 0.06 | 190.1 | -47.01 | -79.3 | 397.74 | 0.23 | PASS | PASS | 3000 | 0.94 | 18.71 | 22 | Not slender | Not slender | 1 | Not slender | -79.3 | 3000 | 0.99 | 19.86 | 22 | Not slender | Not slender | 1 | Not slender | -47.01 | 0.96 | dead load share of Pu | Not on a support (beams or a column below restrain the bottom) | PASS - not slender | 38.24 | 427.82 | 427.82 | 0 | YES | 566.16 | 0.76 | PASS | N/A - the joint is checked in the combinations that govern it (see the other rows of this end) | N/A - the joint is checked in the combinations that govern it (see the other rows of this end) | N/A - the joint is checked in the combinations that govern it (see the other rows of this end) | N/A - the joint is checked in the combinations that govern it (see the other rows of this end) | N/A - the joint is checked in the combinations that govern it (see the other rows of this end) | N/A - the joint is checked in the combinations that govern it (see the other rows of this end) | N/A - the joint is checked in the combinations that govern it (see the other rows of this end) | N/A - the joint is checked in the combinations that govern it (see the other rows of this end) | N/A - the joint is checked in the combinations that govern it (see the other rows of this end) | N/A - the joint is checked in the combinations that govern it (see the other rows of this end) | N/A - the joint is checked in the combinations that govern it (see the other rows of this end) | N/A - the joint is checked in the combinations that govern it (see the other rows of this end) | N/A - the joint is checked in the combinations that govern it (see the other rows of this end) | N/A - the joint is checked in the combinations that govern it (see the other rows of this end) | N/A - the joint is checked in the combinations that govern it (see the other rows of this end) | N/A - the joint is checked in the combinations that govern it (see the other rows of this end) | N/A - the joint is checked in the combinations that govern it (see the other rows of this end) | Rectilinear hoops and crossties | 12 mm Rectilinear hoops and crossties @ 105 mm; X: 4 legs, Y: 4 legs | 12 | 105 | 4 | 4 | 18.7.5(a) | NOT APPLIED | 0.0083 | 0.006 | N/A - Pu <= 0.3 Ag f'c and f'c <= 70 MPa | N/A - rectangular hoops: 18.7.5(a) to (c) apply | N/A - rectangular hoops: 18.7.5(a) to (c) apply | N/A - rectangular hoops: 18.7.5(a) to (c) apply | 1 | 1.2 | 0.0083 | 0.0103 | 0.0083 | 0.0103 | PASS | PASS | PASS - 3 legs needed along the X edge | PASS - 3 legs needed along the Y edge | 0 | PASS | PASS | PASS | PASS | All applicable checks passed.
C1B | RD-C1B | RD | Top (J) | ULS 107 (1.2 + Ev) DL + f LL + 1.0 RSA5 | CR_500X500_C04_G60 | Rectangular | 500 | 500 | N/A - rectangular column | 40 | 27.59 | 413.69 | 413.69 | 12 | 4 | 4 | 12 single bars | Own design | 64.50,64.50,1;188.17,64.50,1;311.83,64.50,1;435.50,64.50,1;435.50,188.17,1;435.50,311.83,1;435.50,435.50,1;311.83,435.50,1;188.17,435.50,1;64.50,435.50,1;64.50,311.83,1;64.50,188.17,1 | 0.0236 | 0.06 | 178.69 | -75.48 | -33.25 | 413.54 | 0.2 | PASS | PASS | 3000 | 0.94 | 18.71 | 22 | Not slender | Not slender | 1 | Not slender | -33.25 | 3000 | 0.99 | 19.86 | 22 | Not slender | Not slender | 1 | Not slender | -75.48 | 1 | dead load share of Pu | Not on a support (beams or a column below restrain the bottom) | PASS - not slender | 36.95 | 428.39 | 428.39 | 0 | YES | 566.16 | 0.76 | PASS | RD-C1B (J): 12 bars D25; 12 single bars | N/A - ACI 18.7.3.1: the column stops at this joint and Pu < 0.1 Ag fc' | N/A - ACI 18.7.3.1: the column stops at this joint and Pu < 0.1 Ag fc' | N/A - ACI 18.7.3.1: the column stops at this joint and Pu < 0.1 Ag fc' | N/A - ACI 18.7.3.1: the column stops at this joint and Pu < 0.1 Ag fc' | N/A - ACI 18.7.3.1: the column stops at this joint and Pu < 0.1 Ag fc' | N/A - ACI 18.7.3.1: the column stops at this joint and Pu < 0.1 Ag fc' | N/A - ACI 18.7.3.1: the column stops at this joint and Pu < 0.1 Ag fc' | N/A - ACI 18.7.3.1: the column stops at this joint and Pu < 0.1 Ag fc' | N/A - ACI 18.7.3.1: the column stops at this joint and Pu < 0.1 Ag fc' | 944.73 | 1339.42 | 0.71 | 1889.45 | 1339.42 | 1.41 | FAIL | Rectilinear hoops and crossties | 12 mm Rectilinear hoops and crossties @ 105 mm; X: 4 legs, Y: 4 legs | 12 | 105 | 4 | 4 | 18.7.5(a) | NOT APPLIED | 0.0083 | 0.006 | N/A - Pu <= 0.3 Ag f'c and f'c <= 70 MPa | N/A - rectangular hoops: 18.7.5(a) to (c) apply | N/A - rectangular hoops: 18.7.5(a) to (c) apply | N/A - rectangular hoops: 18.7.5(a) to (c) apply | 1 | 1.2 | 0.0083 | 0.0103 | 0.0083 | 0.0103 | PASS | PASS | PASS - 3 legs needed along the X edge | PASS - 3 legs needed along the Y edge | 0 | PASS | PASS | PASS | FAIL | FAIL
C1B | RD-C1B | RD | Top (J) | ULS 107 (1.2 + Ev) DL + f LL + 1.0 RSA6 | CR_500X500_C04_G60 | Rectangular | 500 | 500 | N/A - rectangular column | 40 | 27.59 | 413.69 | 413.69 | 12 | 4 | 4 | 12 single bars | Own design | 64.50,64.50,1;188.17,64.50,1;311.83,64.50,1;435.50,64.50,1;435.50,188.17,1;435.50,311.83,1;435.50,435.50,1;311.83,435.50,1;188.17,435.50,1;64.50,435.50,1;64.50,311.83,1;64.50,188.17,1 | 0.0236 | 0.06 | 178.69 | -75.48 | -33.25 | 413.54 | 0.2 | PASS | PASS | 3000 | 0.94 | 18.71 | 22 | Not slender | Not slender | 1 | Not slender | -33.25 | 3000 | 0.99 | 19.86 | 22 | Not slender | Not slender | 1 | Not slender | -75.48 | 1 | dead load share of Pu | Not on a support (beams or a column below restrain the bottom) | PASS - not slender | 36.95 | 428.39 | 428.39 | 0 | YES | 566.16 | 0.76 | PASS | N/A - the joint is checked in the combinations that govern it (see the other rows of this end) | N/A - the joint is checked in the combinations that govern it (see the other rows of this end) | N/A - the joint is checked in the combinations that govern it (see the other rows of this end) | N/A - the joint is checked in the combinations that govern it (see the other rows of this end) | N/A - the joint is checked in the combinations that govern it (see the other rows of this end) | N/A - the joint is checked in the combinations that govern it (see the other rows of this end) | N/A - the joint is checked in the combinations that govern it (see the other rows of this end) | N/A - the joint is checked in the combinations that govern it (see the other rows of this end) | N/A - the joint is checked in the combinations that govern it (see the other rows of this end) | N/A - the joint is checked in the combinations that govern it (see the other rows of this end) | N/A - the joint is checked in the combinations that govern it (see the other rows of this end) | N/A - the joint is checked in the combinations that govern it (see the other rows of this end) | N/A - the joint is checked in the combinations that govern it (see the other rows of this end) | N/A - the joint is checked in the combinations that govern it (see the other rows of this end) | N/A - the joint is checked in the combinations that govern it (see the other rows of this end) | N/A - the joint is checked in the combinations that govern it (see the other rows of this end) | N/A - the joint is checked in the combinations that govern it (see the other rows of this end) | Rectilinear hoops and crossties | 12 mm Rectilinear hoops and crossties @ 105 mm; X: 4 legs, Y: 4 legs | 12 | 105 | 4 | 4 | 18.7.5(a) | NOT APPLIED | 0.0083 | 0.006 | N/A - Pu <= 0.3 Ag f'c and f'c <= 70 MPa | N/A - rectangular hoops: 18.7.5(a) to (c) apply | N/A - rectangular hoops: 18.7.5(a) to (c) apply | N/A - rectangular hoops: 18.7.5(a) to (c) apply | 1 | 1.2 | 0.0083 | 0.0103 | 0.0083 | 0.0103 | PASS | PASS | PASS - 3 legs needed along the X edge | PASS - 3 legs needed along the Y edge | 0 | PASS | PASS | PASS | PASS | All applicable checks passed.
C1B | RD-C1B | RD | Top (J) | ULS 107 (1.2 + Ev) DL + f LL + 1.0 RSA7 | CR_500X500_C04_G60 | Rectangular | 500 | 500 | N/A - rectangular column | 40 | 27.59 | 413.69 | 413.69 | 12 | 4 | 4 | 12 single bars | Own design | 64.50,64.50,1;188.17,64.50,1;311.83,64.50,1;435.50,64.50,1;435.50,188.17,1;435.50,311.83,1;435.50,435.50,1;311.83,435.50,1;188.17,435.50,1;64.50,435.50,1;64.50,311.83,1;64.50,188.17,1 | 0.0236 | 0.06 | 178.69 | -75.48 | -33.25 | 413.54 | 0.2 | PASS | PASS | 3000 | 0.94 | 18.71 | 22 | Not slender | Not slender | 1 | Not slender | -33.25 | 3000 | 0.99 | 19.86 | 22 | Not slender | Not slender | 1 | Not slender | -75.48 | 1 | dead load share of Pu | Not on a support (beams or a column below restrain the bottom) | PASS - not slender | 36.95 | 428.39 | 428.39 | 0 | YES | 566.16 | 0.76 | PASS | N/A - the joint is checked in the combinations that govern it (see the other rows of this end) | N/A - the joint is checked in the combinations that govern it (see the other rows of this end) | N/A - the joint is checked in the combinations that govern it (see the other rows of this end) | N/A - the joint is checked in the combinations that govern it (see the other rows of this end) | N/A - the joint is checked in the combinations that govern it (see the other rows of this end) | N/A - the joint is checked in the combinations that govern it (see the other rows of this end) | N/A - the joint is checked in the combinations that govern it (see the other rows of this end) | N/A - the joint is checked in the combinations that govern it (see the other rows of this end) | N/A - the joint is checked in the combinations that govern it (see the other rows of this end) | N/A - the joint is checked in the combinations that govern it (see the other rows of this end) | N/A - the joint is checked in the combinations that govern it (see the other rows of this end) | N/A - the joint is checked in the combinations that govern it (see the other rows of this end) | N/A - the joint is checked in the combinations that govern it (see the other rows of this end) | N/A - the joint is checked in the combinations that govern it (see the other rows of this end) | N/A - the joint is checked in the combinations that govern it (see the other rows of this end) | N/A - the joint is checked in the combinations that govern it (see the other rows of this end) | N/A - the joint is checked in the combinations that govern it (see the other rows of this end) | Rectilinear hoops and crossties | 12 mm Rectilinear hoops and crossties @ 105 mm; X: 4 legs, Y: 4 legs | 12 | 105 | 4 | 4 | 18.7.5(a) | NOT APPLIED | 0.0083 | 0.006 | N/A - Pu <= 0.3 Ag f'c and f'c <= 70 MPa | N/A - rectangular hoops: 18.7.5(a) to (c) apply | N/A - rectangular hoops: 18.7.5(a) to (c) apply | N/A - rectangular hoops: 18.7.5(a) to (c) apply | 1 | 1.2 | 0.0083 | 0.0103 | 0.0083 | 0.0103 | PASS | PASS | PASS - 3 legs needed along the X edge | PASS - 3 legs needed along the Y edge | 0 | PASS | PASS | PASS | PASS | All applicable checks passed.
C1B | RD-C1B | RD | Top (J) | ULS 107 (1.2 + Ev) DL + f LL + 1.0 RSA8 | CR_500X500_C04_G60 | Rectangular | 500 | 500 | N/A - rectangular column | 40 | 27.59 | 413.69 | 413.69 | 12 | 4 | 4 | 12 single bars | Own design | 64.50,64.50,1;188.17,64.50,1;311.83,64.50,1;435.50,64.50,1;435.50,188.17,1;435.50,311.83,1;435.50,435.50,1;311.83,435.50,1;188.17,435.50,1;64.50,435.50,1;64.50,311.83,1;64.50,188.17,1 | 0.0236 | 0.06 | 178.69 | -75.48 | -33.25 | 413.54 | 0.2 | PASS | PASS | 3000 | 0.94 | 18.71 | 22 | Not slender | Not slender | 1 | Not slender | -33.25 | 3000 | 0.99 | 19.86 | 22 | Not slender | Not slender | 1 | Not slender | -75.48 | 1 | dead load share of Pu | Not on a support (beams or a column below restrain the bottom) | PASS - not slender | 36.95 | 428.39 | 428.39 | 0 | YES | 566.16 | 0.76 | PASS | N/A - the joint is checked in the combinations that govern it (see the other rows of this end) | N/A - the joint is checked in the combinations that govern it (see the other rows of this end) | N/A - the joint is checked in the combinations that govern it (see the other rows of this end) | N/A - the joint is checked in the combinations that govern it (see the other rows of this end) | N/A - the joint is checked in the combinations that govern it (see the other rows of this end) | N/A - the joint is checked in the combinations that govern it (see the other rows of this end) | N/A - the joint is checked in the combinations that govern it (see the other rows of this end) | N/A - the joint is checked in the combinations that govern it (see the other rows of this end) | N/A - the joint is checked in the combinations that govern it (see the other rows of this end) | N/A - the joint is checked in the combinations that govern it (see the other rows of this end) | N/A - the joint is checked in the combinations that govern it (see the other rows of this end) | N/A - the joint is checked in the combinations that govern it (see the other rows of this end) | N/A - the joint is checked in the combinations that govern it (see the other rows of this end) | N/A - the joint is checked in the combinations that govern it (see the other rows of this end) | N/A - the joint is checked in the combinations that govern it (see the other rows of this end) | N/A - the joint is checked in the combinations that govern it (see the other rows of this end) | N/A - the joint is checked in the combinations that govern it (see the other rows of this end) | Rectilinear hoops and crossties | 12 mm Rectilinear hoops and crossties @ 105 mm; X: 4 legs, Y: 4 legs | 12 | 105 | 4 | 4 | 18.7.5(a) | NOT APPLIED | 0.0083 | 0.006 | N/A - Pu <= 0.3 Ag f'c and f'c <= 70 MPa | N/A - rectangular hoops: 18.7.5(a) to (c) apply | N/A - rectangular hoops: 18.7.5(a) to (c) apply | N/A - rectangular hoops: 18.7.5(a) to (c) apply | 1 | 1.2 | 0.0083 | 0.0103 | 0.0083 | 0.0103 | PASS | PASS | PASS - 3 legs needed along the X edge | PASS - 3 legs needed along the Y edge | 0 | PASS | PASS | PASS | PASS | All applicable checks passed.
C1B | RD-C1B | RD | Top (J) | ULS 108 0.9 DL + 1.0 WX | CR_500X500_C04_G60 | Rectangular | 500 | 500 | N/A - rectangular column | 40 | 27.59 | 413.69 | 413.69 | 12 | 4 | 4 | 12 single bars | Own design | 64.50,64.50,1;188.17,64.50,1;311.83,64.50,1;435.50,64.50,1;435.50,188.17,1;435.50,311.83,1;435.50,435.50,1;311.83,435.50,1;188.17,435.50,1;64.50,435.50,1;64.50,311.83,1;64.50,188.17,1 | 0.0236 | 0.06 | 121.43 | -31.61 | -1.25 | 433.05 | 0.07 | PASS | PASS | 3000 | 0.94 | 18.71 | 40 | Not slender | Not slender | 1 | Not slender | -1.25 | 3000 | 0.99 | 19.86 | 38.38 | Not slender | Not slender | 1 | Not slender | -31.61 | 0.96 | dead load share of Pu | Not on a support (beams or a column below restrain the bottom) | PASS - not slender | 14.31 | 423.52 | 423.52 | 0 | YES | 566.16 | 0.75 | PASS | N/A - the joint is checked in the combinations that govern it (see the other rows of this end) | N/A - the joint is checked in the combinations that govern it (see the other rows of this end) | N/A - the joint is checked in the combinations that govern it (see the other rows of this end) | N/A - the joint is checked in the combinations that govern it (see the other rows of this end) | N/A - the joint is checked in the combinations that govern it (see the other rows of this end) | N/A - the joint is checked in the combinations that govern it (see the other rows of this end) | N/A - the joint is checked in the combinations that govern it (see the other rows of this end) | N/A - the joint is checked in the combinations that govern it (see the other rows of this end) | N/A - the joint is checked in the combinations that govern it (see the other rows of this end) | N/A - the joint is checked in the combinations that govern it (see the other rows of this end) | N/A - the joint is checked in the combinations that govern it (see the other rows of this end) | N/A - the joint is checked in the combinations that govern it (see the other rows of this end) | N/A - the joint is checked in the combinations that govern it (see the other rows of this end) | N/A - the joint is checked in the combinations that govern it (see the other rows of this end) | N/A - the joint is checked in the combinations that govern it (see the other rows of this end) | N/A - the joint is checked in the combinations that govern it (see the other rows of this end) | N/A - the joint is checked in the combinations that govern it (see the other rows of this end) | Rectilinear hoops and crossties | 12 mm Rectilinear hoops and crossties @ 105 mm; X: 4 legs, Y: 4 legs | 12 | 105 | 4 | 4 | 18.7.5(a) | NOT APPLIED | 0.0083 | 0.006 | N/A - Pu <= 0.3 Ag f'c and f'c <= 70 MPa | N/A - rectangular hoops: 18.7.5(a) to (c) apply | N/A - rectangular hoops: 18.7.5(a) to (c) apply | N/A - rectangular hoops: 18.7.5(a) to (c) apply | 1 | 1.2 | 0.0083 | 0.0103 | 0.0083 | 0.0103 | PASS | PASS | PASS - 3 legs needed along the X edge | PASS - 3 legs needed along the Y edge | 0 | PASS | PASS | PASS | PASS | All applicable checks passed.
C1B | RD-C1B | RD | Top (J) | ULS 109 0.9 DL + 1.0 WY | CR_500X500_C04_G60 | Rectangular | 500 | 500 | N/A - rectangular column | 40 | 27.59 | 413.69 | 413.69 | 12 | 4 | 4 | 12 single bars | Own design | 64.50,64.50,1;188.17,64.50,1;311.83,64.50,1;435.50,64.50,1;435.50,188.17,1;435.50,311.83,1;435.50,435.50,1;311.83,435.50,1;188.17,435.50,1;64.50,435.50,1;64.50,311.83,1;64.50,188.17,1 | 0.0236 | 0.06 | 121.43 | -31.61 | -1.25 | 433.05 | 0.07 | PASS | PASS | 3000 | 0.94 | 18.71 | 40 | Not slender | Not slender | 1 | Not slender | -1.25 | 3000 | 0.99 | 19.86 | 38.38 | Not slender | Not slender | 1 | Not slender | -31.61 | 0.96 | dead load share of Pu | Not on a support (beams or a column below restrain the bottom) | PASS - not slender | 14.31 | 423.52 | 423.52 | 0 | YES | 566.16 | 0.75 | PASS | N/A - the joint is checked in the combinations that govern it (see the other rows of this end) | N/A - the joint is checked in the combinations that govern it (see the other rows of this end) | N/A - the joint is checked in the combinations that govern it (see the other rows of this end) | N/A - the joint is checked in the combinations that govern it (see the other rows of this end) | N/A - the joint is checked in the combinations that govern it (see the other rows of this end) | N/A - the joint is checked in the combinations that govern it (see the other rows of this end) | N/A - the joint is checked in the combinations that govern it (see the other rows of this end) | N/A - the joint is checked in the combinations that govern it (see the other rows of this end) | N/A - the joint is checked in the combinations that govern it (see the other rows of this end) | N/A - the joint is checked in the combinations that govern it (see the other rows of this end) | N/A - the joint is checked in the combinations that govern it (see the other rows of this end) | N/A - the joint is checked in the combinations that govern it (see the other rows of this end) | N/A - the joint is checked in the combinations that govern it (see the other rows of this end) | N/A - the joint is checked in the combinations that govern it (see the other rows of this end) | N/A - the joint is checked in the combinations that govern it (see the other rows of this end) | N/A - the joint is checked in the combinations that govern it (see the other rows of this end) | N/A - the joint is checked in the combinations that govern it (see the other rows of this end) | Rectilinear hoops and crossties | 12 mm Rectilinear hoops and crossties @ 105 mm; X: 4 legs, Y: 4 legs | 12 | 105 | 4 | 4 | 18.7.5(a) | NOT APPLIED | 0.0083 | 0.006 | N/A - Pu <= 0.3 Ag f'c and f'c <= 70 MPa | N/A - rectangular hoops: 18.7.5(a) to (c) apply | N/A - rectangular hoops: 18.7.5(a) to (c) apply | N/A - rectangular hoops: 18.7.5(a) to (c) apply | 1 | 1.2 | 0.0083 | 0.0103 | 0.0083 | 0.0103 | PASS | PASS | PASS - 3 legs needed along the X edge | PASS - 3 legs needed along the Y edge | 0 | PASS | PASS | PASS | PASS | All applicable checks passed.
C1B | RD-C1B | RD | Top (J) | ULS 110 (0.9 - Ev) DL + 1.0 RSA1 | CR_500X500_C04_G60 | Rectangular | 500 | 500 | N/A - rectangular column | 40 | 27.59 | 413.69 | 413.69 | 12 | 4 | 4 | 12 single bars | Own design | 64.50,64.50,1;188.17,64.50,1;311.83,64.50,1;435.50,64.50,1;435.50,188.17,1;435.50,311.83,1;435.50,435.50,1;311.83,435.50,1;188.17,435.50,1;64.50,435.50,1;64.50,311.83,1;64.50,188.17,1 | 0.0236 | 0.06 | 77.91 | -28.93 | -77.08 | 414.63 | 0.2 | PASS | PASS | 3000 | 0.94 | 18.71 | 22 | Not slender | Not slender | 1 | Not slender | -77.08 | 3000 | 0.99 | 19.86 | 22 | Not slender | Not slender | 1 | Not slender | -28.93 | 1 | dead load share of Pu | Not on a support (beams or a column below restrain the bottom) | PASS - not slender | 36.79 | 422.29 | 422.29 | 0 | YES | 566.16 | 0.75 | PASS | N/A - the joint is checked in the combinations that govern it (see the other rows of this end) | N/A - the joint is checked in the combinations that govern it (see the other rows of this end) | N/A - the joint is checked in the combinations that govern it (see the other rows of this end) | N/A - the joint is checked in the combinations that govern it (see the other rows of this end) | N/A - the joint is checked in the combinations that govern it (see the other rows of this end) | N/A - the joint is checked in the combinations that govern it (see the other rows of this end) | N/A - the joint is checked in the combinations that govern it (see the other rows of this end) | N/A - the joint is checked in the combinations that govern it (see the other rows of this end) | N/A - the joint is checked in the combinations that govern it (see the other rows of this end) | N/A - the joint is checked in the combinations that govern it (see the other rows of this end) | N/A - the joint is checked in the combinations that govern it (see the other rows of this end) | N/A - the joint is checked in the combinations that govern it (see the other rows of this end) | N/A - the joint is checked in the combinations that govern it (see the other rows of this end) | N/A - the joint is checked in the combinations that govern it (see the other rows of this end) | N/A - the joint is checked in the combinations that govern it (see the other rows of this end) | N/A - the joint is checked in the combinations that govern it (see the other rows of this end) | N/A - the joint is checked in the combinations that govern it (see the other rows of this end) | Rectilinear hoops and crossties | 12 mm Rectilinear hoops and crossties @ 105 mm; X: 4 legs, Y: 4 legs | 12 | 105 | 4 | 4 | 18.7.5(a) | NOT APPLIED | 0.0083 | 0.006 | N/A - Pu <= 0.3 Ag f'c and f'c <= 70 MPa | N/A - rectangular hoops: 18.7.5(a) to (c) apply | N/A - rectangular hoops: 18.7.5(a) to (c) apply | N/A - rectangular hoops: 18.7.5(a) to (c) apply | 1 | 1.2 | 0.0083 | 0.0103 | 0.0083 | 0.0103 | PASS | PASS | PASS - 3 legs needed along the X edge | PASS - 3 legs needed along the Y edge | 0 | PASS | PASS | PASS | PASS | All applicable checks passed.
C1B | RD-C1B | RD | Top (J) | ULS 110 (0.9 - Ev) DL + 1.0 RSA2 | CR_500X500_C04_G60 | Rectangular | 500 | 500 | N/A - rectangular column | 40 | 27.59 | 413.69 | 413.69 | 12 | 4 | 4 | 12 single bars | Own design | 64.50,64.50,1;188.17,64.50,1;311.83,64.50,1;435.50,64.50,1;435.50,188.17,1;435.50,311.83,1;435.50,435.50,1;311.83,435.50,1;188.17,435.50,1;64.50,435.50,1;64.50,311.83,1;64.50,188.17,1 | 0.0236 | 0.06 | 77.91 | -28.93 | -77.08 | 414.63 | 0.2 | PASS | PASS | 3000 | 0.94 | 18.71 | 22 | Not slender | Not slender | 1 | Not slender | -77.08 | 3000 | 0.99 | 19.86 | 22 | Not slender | Not slender | 1 | Not slender | -28.93 | 1 | dead load share of Pu | Not on a support (beams or a column below restrain the bottom) | PASS - not slender | 36.79 | 422.29 | 422.29 | 0 | YES | 566.16 | 0.75 | PASS | N/A - the joint is checked in the combinations that govern it (see the other rows of this end) | N/A - the joint is checked in the combinations that govern it (see the other rows of this end) | N/A - the joint is checked in the combinations that govern it (see the other rows of this end) | N/A - the joint is checked in the combinations that govern it (see the other rows of this end) | N/A - the joint is checked in the combinations that govern it (see the other rows of this end) | N/A - the joint is checked in the combinations that govern it (see the other rows of this end) | N/A - the joint is checked in the combinations that govern it (see the other rows of this end) | N/A - the joint is checked in the combinations that govern it (see the other rows of this end) | N/A - the joint is checked in the combinations that govern it (see the other rows of this end) | N/A - the joint is checked in the combinations that govern it (see the other rows of this end) | N/A - the joint is checked in the combinations that govern it (see the other rows of this end) | N/A - the joint is checked in the combinations that govern it (see the other rows of this end) | N/A - the joint is checked in the combinations that govern it (see the other rows of this end) | N/A - the joint is checked in the combinations that govern it (see the other rows of this end) | N/A - the joint is checked in the combinations that govern it (see the other rows of this end) | N/A - the joint is checked in the combinations that govern it (see the other rows of this end) | N/A - the joint is checked in the combinations that govern it (see the other rows of this end) | Rectilinear hoops and crossties | 12 mm Rectilinear hoops and crossties @ 105 mm; X: 4 legs, Y: 4 legs | 12 | 105 | 4 | 4 | 18.7.5(a) | NOT APPLIED | 0.0083 | 0.006 | N/A - Pu <= 0.3 Ag f'c and f'c <= 70 MPa | N/A - rectangular hoops: 18.7.5(a) to (c) apply | N/A - rectangular hoops: 18.7.5(a) to (c) apply | N/A - rectangular hoops: 18.7.5(a) to (c) apply | 1 | 1.2 | 0.0083 | 0.0103 | 0.0083 | 0.0103 | PASS | PASS | PASS - 3 legs needed along the X edge | PASS - 3 legs needed along the Y edge | 0 | PASS | PASS | PASS | PASS | All applicable checks passed.
C1B | RD-C1B | RD | Top (J) | ULS 110 (0.9 - Ev) DL + 1.0 RSA3 | CR_500X500_C04_G60 | Rectangular | 500 | 500 | N/A - rectangular column | 40 | 27.59 | 413.69 | 413.69 | 12 | 4 | 4 | 12 single bars | Own design | 64.50,64.50,1;188.17,64.50,1;311.83,64.50,1;435.50,64.50,1;435.50,188.17,1;435.50,311.83,1;435.50,435.50,1;311.83,435.50,1;188.17,435.50,1;64.50,435.50,1;64.50,311.83,1;64.50,188.17,1 | 0.0236 | 0.06 | 77.91 | -28.93 | -77.08 | 414.63 | 0.2 | PASS | PASS | 3000 | 0.94 | 18.71 | 22 | Not slender | Not slender | 1 | Not slender | -77.08 | 3000 | 0.99 | 19.86 | 22 | Not slender | Not slender | 1 | Not slender | -28.93 | 1 | dead load share of Pu | Not on a support (beams or a column below restrain the bottom) | PASS - not slender | 36.79 | 422.29 | 422.29 | 0 | YES | 566.16 | 0.75 | PASS | N/A - the joint is checked in the combinations that govern it (see the other rows of this end) | N/A - the joint is checked in the combinations that govern it (see the other rows of this end) | N/A - the joint is checked in the combinations that govern it (see the other rows of this end) | N/A - the joint is checked in the combinations that govern it (see the other rows of this end) | N/A - the joint is checked in the combinations that govern it (see the other rows of this end) | N/A - the joint is checked in the combinations that govern it (see the other rows of this end) | N/A - the joint is checked in the combinations that govern it (see the other rows of this end) | N/A - the joint is checked in the combinations that govern it (see the other rows of this end) | N/A - the joint is checked in the combinations that govern it (see the other rows of this end) | N/A - the joint is checked in the combinations that govern it (see the other rows of this end) | N/A - the joint is checked in the combinations that govern it (see the other rows of this end) | N/A - the joint is checked in the combinations that govern it (see the other rows of this end) | N/A - the joint is checked in the combinations that govern it (see the other rows of this end) | N/A - the joint is checked in the combinations that govern it (see the other rows of this end) | N/A - the joint is checked in the combinations that govern it (see the other rows of this end) | N/A - the joint is checked in the combinations that govern it (see the other rows of this end) | N/A - the joint is checked in the combinations that govern it (see the other rows of this end) | Rectilinear hoops and crossties | 12 mm Rectilinear hoops and crossties @ 105 mm; X: 4 legs, Y: 4 legs | 12 | 105 | 4 | 4 | 18.7.5(a) | NOT APPLIED | 0.0083 | 0.006 | N/A - Pu <= 0.3 Ag f'c and f'c <= 70 MPa | N/A - rectangular hoops: 18.7.5(a) to (c) apply | N/A - rectangular hoops: 18.7.5(a) to (c) apply | N/A - rectangular hoops: 18.7.5(a) to (c) apply | 1 | 1.2 | 0.0083 | 0.0103 | 0.0083 | 0.0103 | PASS | PASS | PASS - 3 legs needed along the X edge | PASS - 3 legs needed along the Y edge | 0 | PASS | PASS | PASS | PASS | All applicable checks passed.
C1B | RD-C1B | RD | Top (J) | ULS 110 (0.9 - Ev) DL + 1.0 RSA4 | CR_500X500_C04_G60 | Rectangular | 500 | 500 | N/A - rectangular column | 40 | 27.59 | 413.69 | 413.69 | 12 | 4 | 4 | 12 single bars | Own design | 64.50,64.50,1;188.17,64.50,1;311.83,64.50,1;435.50,64.50,1;435.50,188.17,1;435.50,311.83,1;435.50,435.50,1;311.83,435.50,1;188.17,435.50,1;64.50,435.50,1;64.50,311.83,1;64.50,188.17,1 | 0.0236 | 0.06 | 77.91 | -28.93 | -77.08 | 414.63 | 0.2 | PASS | PASS | 3000 | 0.94 | 18.71 | 22 | Not slender | Not slender | 1 | Not slender | -77.08 | 3000 | 0.99 | 19.86 | 22 | Not slender | Not slender | 1 | Not slender | -28.93 | 1 | dead load share of Pu | Not on a support (beams or a column below restrain the bottom) | PASS - not slender | 36.79 | 422.29 | 422.29 | 0 | YES | 566.16 | 0.75 | PASS | N/A - the joint is checked in the combinations that govern it (see the other rows of this end) | N/A - the joint is checked in the combinations that govern it (see the other rows of this end) | N/A - the joint is checked in the combinations that govern it (see the other rows of this end) | N/A - the joint is checked in the combinations that govern it (see the other rows of this end) | N/A - the joint is checked in the combinations that govern it (see the other rows of this end) | N/A - the joint is checked in the combinations that govern it (see the other rows of this end) | N/A - the joint is checked in the combinations that govern it (see the other rows of this end) | N/A - the joint is checked in the combinations that govern it (see the other rows of this end) | N/A - the joint is checked in the combinations that govern it (see the other rows of this end) | N/A - the joint is checked in the combinations that govern it (see the other rows of this end) | N/A - the joint is checked in the combinations that govern it (see the other rows of this end) | N/A - the joint is checked in the combinations that govern it (see the other rows of this end) | N/A - the joint is checked in the combinations that govern it (see the other rows of this end) | N/A - the joint is checked in the combinations that govern it (see the other rows of this end) | N/A - the joint is checked in the combinations that govern it (see the other rows of this end) | N/A - the joint is checked in the combinations that govern it (see the other rows of this end) | N/A - the joint is checked in the combinations that govern it (see the other rows of this end) | Rectilinear hoops and crossties | 12 mm Rectilinear hoops and crossties @ 105 mm; X: 4 legs, Y: 4 legs | 12 | 105 | 4 | 4 | 18.7.5(a) | NOT APPLIED | 0.0083 | 0.006 | N/A - Pu <= 0.3 Ag f'c and f'c <= 70 MPa | N/A - rectangular hoops: 18.7.5(a) to (c) apply | N/A - rectangular hoops: 18.7.5(a) to (c) apply | N/A - rectangular hoops: 18.7.5(a) to (c) apply | 1 | 1.2 | 0.0083 | 0.0103 | 0.0083 | 0.0103 | PASS | PASS | PASS - 3 legs needed along the X edge | PASS - 3 legs needed along the Y edge | 0 | PASS | PASS | PASS | PASS | All applicable checks passed.
C1B | RD-C1B | RD | Top (J) | ULS 110 (0.9 - Ev) DL + 1.0 RSA5 | CR_500X500_C04_G60 | Rectangular | 500 | 500 | N/A - rectangular column | 40 | 27.59 | 413.69 | 413.69 | 12 | 4 | 4 | 12 single bars | Own design | 64.50,64.50,1;188.17,64.50,1;311.83,64.50,1;435.50,64.50,1;435.50,188.17,1;435.50,311.83,1;435.50,435.50,1;311.83,435.50,1;188.17,435.50,1;64.50,435.50,1;64.50,311.83,1;64.50,188.17,1 | 0.0236 | 0.06 | 66.49 | -57.39 | -31.03 | 401.02 | 0.16 | PASS | PASS | 3000 | 0.94 | 18.71 | 22 | Not slender | Not slender | 1 | Not slender | -31.03 | 3000 | 0.99 | 19.86 | 22 | Not slender | Not slender | 1 | Not slender | -57.39 | 1 | dead load share of Pu | Not on a support (beams or a column below restrain the bottom) | PASS - not slender | 26.39 | 422.86 | 422.86 | 0 | YES | 566.16 | 0.75 | PASS | RD-C1B (J): 12 bars D25; 12 single bars | N/A - ACI 18.7.3.1: the column stops at this joint and Pu < 0.1 Ag fc' | N/A - ACI 18.7.3.1: the column stops at this joint and Pu < 0.1 Ag fc' | N/A - ACI 18.7.3.1: the column stops at this joint and Pu < 0.1 Ag fc' | N/A - ACI 18.7.3.1: the column stops at this joint and Pu < 0.1 Ag fc' | N/A - ACI 18.7.3.1: the column stops at this joint and Pu < 0.1 Ag fc' | N/A - ACI 18.7.3.1: the column stops at this joint and Pu < 0.1 Ag fc' | N/A - ACI 18.7.3.1: the column stops at this joint and Pu < 0.1 Ag fc' | N/A - ACI 18.7.3.1: the column stops at this joint and Pu < 0.1 Ag fc' | N/A - ACI 18.7.3.1: the column stops at this joint and Pu < 0.1 Ag fc' | 944.73 | 1339.42 | 0.71 | 1889.45 | 1339.42 | 1.41 | FAIL | Rectilinear hoops and crossties | 12 mm Rectilinear hoops and crossties @ 105 mm; X: 4 legs, Y: 4 legs | 12 | 105 | 4 | 4 | 18.7.5(a) | NOT APPLIED | 0.0083 | 0.006 | N/A - Pu <= 0.3 Ag f'c and f'c <= 70 MPa | N/A - rectangular hoops: 18.7.5(a) to (c) apply | N/A - rectangular hoops: 18.7.5(a) to (c) apply | N/A - rectangular hoops: 18.7.5(a) to (c) apply | 1 | 1.2 | 0.0083 | 0.0103 | 0.0083 | 0.0103 | PASS | PASS | PASS - 3 legs needed along the X edge | PASS - 3 legs needed along the Y edge | 0 | PASS | PASS | PASS | FAIL | FAIL
C1B | RD-C1B | RD | Top (J) | ULS 110 (0.9 - Ev) DL + 1.0 RSA6 | CR_500X500_C04_G60 | Rectangular | 500 | 500 | N/A - rectangular column | 40 | 27.59 | 413.69 | 413.69 | 12 | 4 | 4 | 12 single bars | Own design | 64.50,64.50,1;188.17,64.50,1;311.83,64.50,1;435.50,64.50,1;435.50,188.17,1;435.50,311.83,1;435.50,435.50,1;311.83,435.50,1;188.17,435.50,1;64.50,435.50,1;64.50,311.83,1;64.50,188.17,1 | 0.0236 | 0.06 | 66.49 | -57.39 | -31.03 | 401.02 | 0.16 | PASS | PASS | 3000 | 0.94 | 18.71 | 22 | Not slender | Not slender | 1 | Not slender | -31.03 | 3000 | 0.99 | 19.86 | 22 | Not slender | Not slender | 1 | Not slender | -57.39 | 1 | dead load share of Pu | Not on a support (beams or a column below restrain the bottom) | PASS - not slender | 26.39 | 422.86 | 422.86 | 0 | YES | 566.16 | 0.75 | PASS | N/A - the joint is checked in the combinations that govern it (see the other rows of this end) | N/A - the joint is checked in the combinations that govern it (see the other rows of this end) | N/A - the joint is checked in the combinations that govern it (see the other rows of this end) | N/A - the joint is checked in the combinations that govern it (see the other rows of this end) | N/A - the joint is checked in the combinations that govern it (see the other rows of this end) | N/A - the joint is checked in the combinations that govern it (see the other rows of this end) | N/A - the joint is checked in the combinations that govern it (see the other rows of this end) | N/A - the joint is checked in the combinations that govern it (see the other rows of this end) | N/A - the joint is checked in the combinations that govern it (see the other rows of this end) | N/A - the joint is checked in the combinations that govern it (see the other rows of this end) | N/A - the joint is checked in the combinations that govern it (see the other rows of this end) | N/A - the joint is checked in the combinations that govern it (see the other rows of this end) | N/A - the joint is checked in the combinations that govern it (see the other rows of this end) | N/A - the joint is checked in the combinations that govern it (see the other rows of this end) | N/A - the joint is checked in the combinations that govern it (see the other rows of this end) | N/A - the joint is checked in the combinations that govern it (see the other rows of this end) | N/A - the joint is checked in the combinations that govern it (see the other rows of this end) | Rectilinear hoops and crossties | 12 mm Rectilinear hoops and crossties @ 105 mm; X: 4 legs, Y: 4 legs | 12 | 105 | 4 | 4 | 18.7.5(a) | NOT APPLIED | 0.0083 | 0.006 | N/A - Pu <= 0.3 Ag f'c and f'c <= 70 MPa | N/A - rectangular hoops: 18.7.5(a) to (c) apply | N/A - rectangular hoops: 18.7.5(a) to (c) apply | N/A - rectangular hoops: 18.7.5(a) to (c) apply | 1 | 1.2 | 0.0083 | 0.0103 | 0.0083 | 0.0103 | PASS | PASS | PASS - 3 legs needed along the X edge | PASS - 3 legs needed along the Y edge | 0 | PASS | PASS | PASS | PASS | All applicable checks passed.
C1B | RD-C1B | RD | Top (J) | ULS 110 (0.9 - Ev) DL + 1.0 RSA7 | CR_500X500_C04_G60 | Rectangular | 500 | 500 | N/A - rectangular column | 40 | 27.59 | 413.69 | 413.69 | 12 | 4 | 4 | 12 single bars | Own design | 64.50,64.50,1;188.17,64.50,1;311.83,64.50,1;435.50,64.50,1;435.50,188.17,1;435.50,311.83,1;435.50,435.50,1;311.83,435.50,1;188.17,435.50,1;64.50,435.50,1;64.50,311.83,1;64.50,188.17,1 | 0.0236 | 0.06 | 66.49 | -57.39 | -31.03 | 401.02 | 0.16 | PASS | PASS | 3000 | 0.94 | 18.71 | 22 | Not slender | Not slender | 1 | Not slender | -31.03 | 3000 | 0.99 | 19.86 | 22 | Not slender | Not slender | 1 | Not slender | -57.39 | 1 | dead load share of Pu | Not on a support (beams or a column below restrain the bottom) | PASS - not slender | 26.39 | 422.86 | 422.86 | 0 | YES | 566.16 | 0.75 | PASS | N/A - the joint is checked in the combinations that govern it (see the other rows of this end) | N/A - the joint is checked in the combinations that govern it (see the other rows of this end) | N/A - the joint is checked in the combinations that govern it (see the other rows of this end) | N/A - the joint is checked in the combinations that govern it (see the other rows of this end) | N/A - the joint is checked in the combinations that govern it (see the other rows of this end) | N/A - the joint is checked in the combinations that govern it (see the other rows of this end) | N/A - the joint is checked in the combinations that govern it (see the other rows of this end) | N/A - the joint is checked in the combinations that govern it (see the other rows of this end) | N/A - the joint is checked in the combinations that govern it (see the other rows of this end) | N/A - the joint is checked in the combinations that govern it (see the other rows of this end) | N/A - the joint is checked in the combinations that govern it (see the other rows of this end) | N/A - the joint is checked in the combinations that govern it (see the other rows of this end) | N/A - the joint is checked in the combinations that govern it (see the other rows of this end) | N/A - the joint is checked in the combinations that govern it (see the other rows of this end) | N/A - the joint is checked in the combinations that govern it (see the other rows of this end) | N/A - the joint is checked in the combinations that govern it (see the other rows of this end) | N/A - the joint is checked in the combinations that govern it (see the other rows of this end) | Rectilinear hoops and crossties | 12 mm Rectilinear hoops and crossties @ 105 mm; X: 4 legs, Y: 4 legs | 12 | 105 | 4 | 4 | 18.7.5(a) | NOT APPLIED | 0.0083 | 0.006 | N/A - Pu <= 0.3 Ag f'c and f'c <= 70 MPa | N/A - rectangular hoops: 18.7.5(a) to (c) apply | N/A - rectangular hoops: 18.7.5(a) to (c) apply | N/A - rectangular hoops: 18.7.5(a) to (c) apply | 1 | 1.2 | 0.0083 | 0.0103 | 0.0083 | 0.0103 | PASS | PASS | PASS - 3 legs needed along the X edge | PASS - 3 legs needed along the Y edge | 0 | PASS | PASS | PASS | PASS | All applicable checks passed.
C1B | RD-C1B | RD | Top (J) | ULS 110 (0.9 - Ev) DL + 1.0 RSA8 | CR_500X500_C04_G60 | Rectangular | 500 | 500 | N/A - rectangular column | 40 | 27.59 | 413.69 | 413.69 | 12 | 4 | 4 | 12 single bars | Own design | 64.50,64.50,1;188.17,64.50,1;311.83,64.50,1;435.50,64.50,1;435.50,188.17,1;435.50,311.83,1;435.50,435.50,1;311.83,435.50,1;188.17,435.50,1;64.50,435.50,1;64.50,311.83,1;64.50,188.17,1 | 0.0236 | 0.06 | 66.49 | -57.39 | -31.03 | 401.02 | 0.16 | PASS | PASS | 3000 | 0.94 | 18.71 | 22 | Not slender | Not slender | 1 | Not slender | -31.03 | 3000 | 0.99 | 19.86 | 22 | Not slender | Not slender | 1 | Not slender | -57.39 | 1 | dead load share of Pu | Not on a support (beams or a column below restrain the bottom) | PASS - not slender | 26.39 | 422.86 | 422.86 | 0 | YES | 566.16 | 0.75 | PASS | N/A - the joint is checked in the combinations that govern it (see the other rows of this end) | N/A - the joint is checked in the combinations that govern it (see the other rows of this end) | N/A - the joint is checked in the combinations that govern it (see the other rows of this end) | N/A - the joint is checked in the combinations that govern it (see the other rows of this end) | N/A - the joint is checked in the combinations that govern it (see the other rows of this end) | N/A - the joint is checked in the combinations that govern it (see the other rows of this end) | N/A - the joint is checked in the combinations that govern it (see the other rows of this end) | N/A - the joint is checked in the combinations that govern it (see the other rows of this end) | N/A - the joint is checked in the combinations that govern it (see the other rows of this end) | N/A - the joint is checked in the combinations that govern it (see the other rows of this end) | N/A - the joint is checked in the combinations that govern it (see the other rows of this end) | N/A - the joint is checked in the combinations that govern it (see the other rows of this end) | N/A - the joint is checked in the combinations that govern it (see the other rows of this end) | N/A - the joint is checked in the combinations that govern it (see the other rows of this end) | N/A - the joint is checked in the combinations that govern it (see the other rows of this end) | N/A - the joint is checked in the combinations that govern it (see the other rows of this end) | N/A - the joint is checked in the combinations that govern it (see the other rows of this end) | Rectilinear hoops and crossties | 12 mm Rectilinear hoops and crossties @ 105 mm; X: 4 legs, Y: 4 legs | 12 | 105 | 4 | 4 | 18.7.5(a) | NOT APPLIED | 0.0083 | 0.006 | N/A - Pu <= 0.3 Ag f'c and f'c <= 70 MPa | N/A - rectangular hoops: 18.7.5(a) to (c) apply | N/A - rectangular hoops: 18.7.5(a) to (c) apply | N/A - rectangular hoops: 18.7.5(a) to (c) apply | 1 | 1.2 | 0.0083 | 0.0103 | 0.0083 | 0.0103 | PASS | PASS | PASS - 3 legs needed along the X edge | PASS - 3 legs needed along the Y edge | 0 | PASS | PASS | PASS | PASS | All applicable checks passed.
C1B | RD-C1B | RD | Bottom (I) | ULS 100 1.4 DL | CR_500X500_C04_G60 | Rectangular | 500 | 500 | N/A - rectangular column | 40 | 27.59 | 413.69 | 413.69 | 12 | 4 | 4 | 12 single bars | Own design | 64.50,64.50,1;188.17,64.50,1;311.83,64.50,1;435.50,64.50,1;435.50,188.17,1;435.50,311.83,1;435.50,435.50,1;311.83,435.50,1;188.17,435.50,1;64.50,435.50,1;64.50,311.83,1;64.50,188.17,1 | 0.0236 | 0.06 | 204.5 | 21.15 | 3.28 | 438.02 | 0.05 | PASS | PASS | 3000 | 0.94 | 18.71 | 40 | Not slender | Not slender | 1 | Not slender | 3.28 | 3000 | 0.99 | 19.86 | 40 | Not slender | Not slender | 1 | Not slender | 21.15 | 1 | dead load share of Pu | Not on a support (beams or a column below restrain the bottom) | PASS - not slender | 16.4 | 426.39 | 426.39 | 0 | YES | 566.16 | 0.75 | PASS | N/A - the joint is checked in the combinations that govern it (see the other rows of this end) | N/A - the joint is checked in the combinations that govern it (see the other rows of this end) | N/A - the joint is checked in the combinations that govern it (see the other rows of this end) | N/A - the joint is checked in the combinations that govern it (see the other rows of this end) | N/A - the joint is checked in the combinations that govern it (see the other rows of this end) | N/A - the joint is checked in the combinations that govern it (see the other rows of this end) | N/A - the joint is checked in the combinations that govern it (see the other rows of this end) | N/A - the joint is checked in the combinations that govern it (see the other rows of this end) | N/A - the joint is checked in the combinations that govern it (see the other rows of this end) | N/A - the joint is checked in the combinations that govern it (see the other rows of this end) | N/A - the joint is checked in the combinations that govern it (see the other rows of this end) | N/A - the joint is checked in the combinations that govern it (see the other rows of this end) | N/A - the joint is checked in the combinations that govern it (see the other rows of this end) | N/A - the joint is checked in the combinations that govern it (see the other rows of this end) | N/A - the joint is checked in the combinations that govern it (see the other rows of this end) | N/A - the joint is checked in the combinations that govern it (see the other rows of this end) | N/A - the joint is checked in the combinations that govern it (see the other rows of this end) | Rectilinear hoops and crossties | 12 mm Rectilinear hoops and crossties @ 105 mm; X: 4 legs, Y: 4 legs | 12 | 105 | 4 | 4 | 18.7.5(a) | NOT APPLIED | 0.0083 | 0.006 | N/A - Pu <= 0.3 Ag f'c and f'c <= 70 MPa | N/A - rectangular hoops: 18.7.5(a) to (c) apply | N/A - rectangular hoops: 18.7.5(a) to (c) apply | N/A - rectangular hoops: 18.7.5(a) to (c) apply | 1 | 1.2 | 0.0083 | 0.0103 | 0.0083 | 0.0103 | PASS | PASS | PASS - 3 legs needed along the X edge | PASS - 3 legs needed along the Y edge | 0 | PASS | PASS | PASS | PASS | All applicable checks passed.
C1B | RD-C1B | RD | Bottom (I) | ULS 101 1.2 DL + 1.6 LL + 0.5 Lr | CR_500X500_C04_G60 | Rectangular | 500 | 500 | N/A - rectangular column | 40 | 27.59 | 413.69 | 413.69 | 12 | 4 | 4 | 12 single bars | Own design | 64.50,64.50,1;188.17,64.50,1;311.83,64.50,1;435.50,64.50,1;435.50,188.17,1;435.50,311.83,1;435.50,435.50,1;311.83,435.50,1;188.17,435.50,1;64.50,435.50,1;64.50,311.83,1;64.50,188.17,1 | 0.0236 | 0.06 | 230.26 | 25.96 | 4.14 | 441.17 | 0.06 | PASS | PASS | 3000 | 0.94 | 18.71 | 40 | Not slender | Not slender | 1 | Not slender | 4.14 | 3000 | 0.99 | 19.86 | 40 | Not slender | Not slender | 1 | Not slender | 25.96 | 0.76 | dead load share of Pu | Not on a support (beams or a column below restrain the bottom) | PASS - not slender | 20.13 | 427.83 | 427.83 | 0 | YES | 566.16 | 0.76 | PASS | RD-C1B (I): 12 bars D25; 12 single bars; 3-C1B (J): 16 bars D25; 16 single bars | 3GY-3A (J): top 4D28, bottom 4D28 | 1343.71 | 400.46 | 3.36 | 3GX-1A (J): top 4D28, bottom 4D28; 3GX-1B (I): top 4D28, bottom 4D28 | 1343.71 | 800.92 | 1.68 | PASS | 1109.19 | 1339.42 | 0.83 | 2218.38 | 1339.42 | 1.66 | FAIL | Rectilinear hoops and crossties | 12 mm Rectilinear hoops and crossties @ 105 mm; X: 4 legs, Y: 4 legs | 12 | 105 | 4 | 4 | 18.7.5(a) | NOT APPLIED | 0.0083 | 0.006 | N/A - Pu <= 0.3 Ag f'c and f'c <= 70 MPa | N/A - rectangular hoops: 18.7.5(a) to (c) apply | N/A - rectangular hoops: 18.7.5(a) to (c) apply | N/A - rectangular hoops: 18.7.5(a) to (c) apply | 1 | 1.2 | 0.0083 | 0.0103 | 0.0083 | 0.0103 | PASS | PASS | PASS - 3 legs needed along the X edge | PASS - 3 legs needed along the Y edge | 0 | PASS | PASS | PASS | FAIL | FAIL
C1B | RD-C1B | RD | Bottom (I) | ULS 102 1.2 DL + 1.6 Lr + f LL | CR_500X500_C04_G60 | Rectangular | 500 | 500 | N/A - rectangular column | 40 | 27.59 | 413.69 | 413.69 | 12 | 4 | 4 | 12 single bars | Own design | 64.50,64.50,1;188.17,64.50,1;311.83,64.50,1;435.50,64.50,1;435.50,188.17,1;435.50,311.83,1;435.50,435.50,1;311.83,435.50,1;188.17,435.50,1;64.50,435.50,1;64.50,311.83,1;64.50,188.17,1 | 0.0236 | 0.06 | 192.47 | 20.58 | 3.22 | 436.44 | 0.05 | PASS | PASS | 3000 | 0.94 | 18.71 | 40 | Not slender | Not slender | 1 | Not slender | 3.22 | 3000 | 0.99 | 19.86 | 40 | Not slender | Not slender | 1 | Not slender | 20.58 | 0.91 | dead load share of Pu | Not on a support (beams or a column below restrain the bottom) | PASS - not slender | 15.95 | 425.97 | 425.97 | 0 | YES | 566.16 | 0.75 | PASS | N/A - the joint is checked in the combinations that govern it (see the other rows of this end) | N/A - the joint is checked in the combinations that govern it (see the other rows of this end) | N/A - the joint is checked in the combinations that govern it (see the other rows of this end) | N/A - the joint is checked in the combinations that govern it (see the other rows of this end) | N/A - the joint is checked in the combinations that govern it (see the other rows of this end) | N/A - the joint is checked in the combinations that govern it (see the other rows of this end) | N/A - the joint is checked in the combinations that govern it (see the other rows of this end) | N/A - the joint is checked in the combinations that govern it (see the other rows of this end) | N/A - the joint is checked in the combinations that govern it (see the other rows of this end) | N/A - the joint is checked in the combinations that govern it (see the other rows of this end) | N/A - the joint is checked in the combinations that govern it (see the other rows of this end) | N/A - the joint is checked in the combinations that govern it (see the other rows of this end) | N/A - the joint is checked in the combinations that govern it (see the other rows of this end) | N/A - the joint is checked in the combinations that govern it (see the other rows of this end) | N/A - the joint is checked in the combinations that govern it (see the other rows of this end) | N/A - the joint is checked in the combinations that govern it (see the other rows of this end) | N/A - the joint is checked in the combinations that govern it (see the other rows of this end) | Rectilinear hoops and crossties | 12 mm Rectilinear hoops and crossties @ 105 mm; X: 4 legs, Y: 4 legs | 12 | 105 | 4 | 4 | 18.7.5(a) | NOT APPLIED | 0.0083 | 0.006 | N/A - Pu <= 0.3 Ag f'c and f'c <= 70 MPa | N/A - rectangular hoops: 18.7.5(a) to (c) apply | N/A - rectangular hoops: 18.7.5(a) to (c) apply | N/A - rectangular hoops: 18.7.5(a) to (c) apply | 1 | 1.2 | 0.0083 | 0.0103 | 0.0083 | 0.0103 | PASS | PASS | PASS - 3 legs needed along the X edge | PASS - 3 legs needed along the Y edge | 0 | PASS | PASS | PASS | PASS | All applicable checks passed.
C1B | RD-C1B | RD | Bottom (I) | ULS 103 1.2 DL + 1.6 Lr + 0.5 WX | CR_500X500_C04_G60 | Rectangular | 500 | 500 | N/A - rectangular column | 40 | 27.59 | 413.69 | 413.69 | 12 | 4 | 4 | 12 single bars | Own design | 64.50,64.50,1;188.17,64.50,1;311.83,64.50,1;435.50,64.50,1;435.50,188.17,1;435.50,311.83,1;435.50,435.50,1;311.83,435.50,1;188.17,435.50,1;64.50,435.50,1;64.50,311.83,1;64.50,188.17,1 | 0.0236 | 0.06 | 173.24 | 18.71 | 3.93 | 432.18 | 0.04 | PASS | PASS | 3000 | 0.94 | 18.71 | 40 | Not slender | Not slender | 1 | Not slender | 3.93 | 3000 | 0.99 | 19.86 | 40 | Not slender | Not slender | 1 | Not slender | 18.71 | 1 | dead load share of Pu | Not on a support (beams or a column below restrain the bottom) | PASS - not slender | 15.94 | 425.27 | 425.27 | 0 | YES | 566.16 | 0.75 | PASS | N/A - the joint is checked in the combinations that govern it (see the other rows of this end) | N/A - the joint is checked in the combinations that govern it (see the other rows of this end) | N/A - the joint is checked in the combinations that govern it (see the other rows of this end) | N/A - the joint is checked in the combinations that govern it (see the other rows of this end) | N/A - the joint is checked in the combinations that govern it (see the other rows of this end) | N/A - the joint is checked in the combinations that govern it (see the other rows of this end) | N/A - the joint is checked in the combinations that govern it (see the other rows of this end) | N/A - the joint is checked in the combinations that govern it (see the other rows of this end) | N/A - the joint is checked in the combinations that govern it (see the other rows of this end) | N/A - the joint is checked in the combinations that govern it (see the other rows of this end) | N/A - the joint is checked in the combinations that govern it (see the other rows of this end) | N/A - the joint is checked in the combinations that govern it (see the other rows of this end) | N/A - the joint is checked in the combinations that govern it (see the other rows of this end) | N/A - the joint is checked in the combinations that govern it (see the other rows of this end) | N/A - the joint is checked in the combinations that govern it (see the other rows of this end) | N/A - the joint is checked in the combinations that govern it (see the other rows of this end) | N/A - the joint is checked in the combinations that govern it (see the other rows of this end) | Rectilinear hoops and crossties | 12 mm Rectilinear hoops and crossties @ 105 mm; X: 4 legs, Y: 4 legs | 12 | 105 | 4 | 4 | 18.7.5(a) | NOT APPLIED | 0.0083 | 0.006 | N/A - Pu <= 0.3 Ag f'c and f'c <= 70 MPa | N/A - rectangular hoops: 18.7.5(a) to (c) apply | N/A - rectangular hoops: 18.7.5(a) to (c) apply | N/A - rectangular hoops: 18.7.5(a) to (c) apply | 1 | 1.2 | 0.0083 | 0.0103 | 0.0083 | 0.0103 | PASS | PASS | PASS - 3 legs needed along the X edge | PASS - 3 legs needed along the Y edge | 0 | PASS | PASS | PASS | PASS | All applicable checks passed.
C1B | RD-C1B | RD | Bottom (I) | ULS 104 1.2 DL + 1.6 Lr + 0.5 WY | CR_500X500_C04_G60 | Rectangular | 500 | 500 | N/A - rectangular column | 40 | 27.59 | 413.69 | 413.69 | 12 | 4 | 4 | 12 single bars | Own design | 64.50,64.50,1;188.17,64.50,1;311.83,64.50,1;435.50,64.50,1;435.50,188.17,1;435.50,311.83,1;435.50,435.50,1;311.83,435.50,1;188.17,435.50,1;64.50,435.50,1;64.50,311.83,1;64.50,188.17,1 | 0.0236 | 0.06 | 173.24 | 18.71 | 3.93 | 432.18 | 0.04 | PASS | PASS | 3000 | 0.94 | 18.71 | 40 | Not slender | Not slender | 1 | Not slender | 3.93 | 3000 | 0.99 | 19.86 | 40 | Not slender | Not slender | 1 | Not slender | 18.71 | 1 | dead load share of Pu | Not on a support (beams or a column below restrain the bottom) | PASS - not slender | 15.94 | 425.27 | 425.27 | 0 | YES | 566.16 | 0.75 | PASS | N/A - the joint is checked in the combinations that govern it (see the other rows of this end) | N/A - the joint is checked in the combinations that govern it (see the other rows of this end) | N/A - the joint is checked in the combinations that govern it (see the other rows of this end) | N/A - the joint is checked in the combinations that govern it (see the other rows of this end) | N/A - the joint is checked in the combinations that govern it (see the other rows of this end) | N/A - the joint is checked in the combinations that govern it (see the other rows of this end) | N/A - the joint is checked in the combinations that govern it (see the other rows of this end) | N/A - the joint is checked in the combinations that govern it (see the other rows of this end) | N/A - the joint is checked in the combinations that govern it (see the other rows of this end) | N/A - the joint is checked in the combinations that govern it (see the other rows of this end) | N/A - the joint is checked in the combinations that govern it (see the other rows of this end) | N/A - the joint is checked in the combinations that govern it (see the other rows of this end) | N/A - the joint is checked in the combinations that govern it (see the other rows of this end) | N/A - the joint is checked in the combinations that govern it (see the other rows of this end) | N/A - the joint is checked in the combinations that govern it (see the other rows of this end) | N/A - the joint is checked in the combinations that govern it (see the other rows of this end) | N/A - the joint is checked in the combinations that govern it (see the other rows of this end) | Rectilinear hoops and crossties | 12 mm Rectilinear hoops and crossties @ 105 mm; X: 4 legs, Y: 4 legs | 12 | 105 | 4 | 4 | 18.7.5(a) | NOT APPLIED | 0.0083 | 0.006 | N/A - Pu <= 0.3 Ag f'c and f'c <= 70 MPa | N/A - rectangular hoops: 18.7.5(a) to (c) apply | N/A - rectangular hoops: 18.7.5(a) to (c) apply | N/A - rectangular hoops: 18.7.5(a) to (c) apply | 1 | 1.2 | 0.0083 | 0.0103 | 0.0083 | 0.0103 | PASS | PASS | PASS - 3 legs needed along the X edge | PASS - 3 legs needed along the Y edge | 0 | PASS | PASS | PASS | PASS | All applicable checks passed.
C1B | RD-C1B | RD | Bottom (I) | ULS 105 1.2 DL + f LL + 0.5 Lr + 1.0 WX | CR_500X500_C04_G60 | Rectangular | 500 | 500 | N/A - rectangular column | 40 | 27.59 | 413.69 | 413.69 | 12 | 4 | 4 | 12 single bars | Own design | 64.50,64.50,1;188.17,64.50,1;311.83,64.50,1;435.50,64.50,1;435.50,188.17,1;435.50,311.83,1;435.50,435.50,1;311.83,435.50,1;188.17,435.50,1;64.50,435.50,1;64.50,311.83,1;64.50,188.17,1 | 0.0236 | 0.06 | 188.36 | 21.74 | 5.46 | 432.64 | 0.05 | PASS | PASS | 3000 | 0.94 | 18.71 | 39.54 | Not slender | Not slender | 1 | Not slender | 5.46 | 3000 | 0.99 | 19.86 | 40 | Not slender | Not slender | 1 | Not slender | 21.74 | 0.93 | dead load share of Pu | Not on a support (beams or a column below restrain the bottom) | PASS - not slender | 19.72 | 426.26 | 426.26 | 0 | YES | 566.16 | 0.75 | PASS | N/A - the joint is checked in the combinations that govern it (see the other rows of this end) | N/A - the joint is checked in the combinations that govern it (see the other rows of this end) | N/A - the joint is checked in the combinations that govern it (see the other rows of this end) | N/A - the joint is checked in the combinations that govern it (see the other rows of this end) | N/A - the joint is checked in the combinations that govern it (see the other rows of this end) | N/A - the joint is checked in the combinations that govern it (see the other rows of this end) | N/A - the joint is checked in the combinations that govern it (see the other rows of this end) | N/A - the joint is checked in the combinations that govern it (see the other rows of this end) | N/A - the joint is checked in the combinations that govern it (see the other rows of this end) | N/A - the joint is checked in the combinations that govern it (see the other rows of this end) | N/A - the joint is checked in the combinations that govern it (see the other rows of this end) | N/A - the joint is checked in the combinations that govern it (see the other rows of this end) | N/A - the joint is checked in the combinations that govern it (see the other rows of this end) | N/A - the joint is checked in the combinations that govern it (see the other rows of this end) | N/A - the joint is checked in the combinations that govern it (see the other rows of this end) | N/A - the joint is checked in the combinations that govern it (see the other rows of this end) | N/A - the joint is checked in the combinations that govern it (see the other rows of this end) | Rectilinear hoops and crossties | 12 mm Rectilinear hoops and crossties @ 105 mm; X: 4 legs, Y: 4 legs | 12 | 105 | 4 | 4 | 18.7.5(a) | NOT APPLIED | 0.0083 | 0.006 | N/A - Pu <= 0.3 Ag f'c and f'c <= 70 MPa | N/A - rectangular hoops: 18.7.5(a) to (c) apply | N/A - rectangular hoops: 18.7.5(a) to (c) apply | N/A - rectangular hoops: 18.7.5(a) to (c) apply | 1 | 1.2 | 0.0083 | 0.0103 | 0.0083 | 0.0103 | PASS | PASS | PASS - 3 legs needed along the X edge | PASS - 3 legs needed along the Y edge | 0 | PASS | PASS | PASS | PASS | All applicable checks passed.
C1B | RD-C1B | RD | Bottom (I) | ULS 106 1.2 DL + f LL + 0.5 Lr + 1.0 WY | CR_500X500_C04_G60 | Rectangular | 500 | 500 | N/A - rectangular column | 40 | 27.59 | 413.69 | 413.69 | 12 | 4 | 4 | 12 single bars | Own design | 64.50,64.50,1;188.17,64.50,1;311.83,64.50,1;435.50,64.50,1;435.50,188.17,1;435.50,311.83,1;435.50,435.50,1;311.83,435.50,1;188.17,435.50,1;64.50,435.50,1;64.50,311.83,1;64.50,188.17,1 | 0.0236 | 0.06 | 188.36 | 21.74 | 5.46 | 432.64 | 0.05 | PASS | PASS | 3000 | 0.94 | 18.71 | 39.54 | Not slender | Not slender | 1 | Not slender | 5.46 | 3000 | 0.99 | 19.86 | 40 | Not slender | Not slender | 1 | Not slender | 21.74 | 0.93 | dead load share of Pu | Not on a support (beams or a column below restrain the bottom) | PASS - not slender | 19.72 | 426.26 | 426.26 | 0 | YES | 566.16 | 0.75 | PASS | N/A - the joint is checked in the combinations that govern it (see the other rows of this end) | N/A - the joint is checked in the combinations that govern it (see the other rows of this end) | N/A - the joint is checked in the combinations that govern it (see the other rows of this end) | N/A - the joint is checked in the combinations that govern it (see the other rows of this end) | N/A - the joint is checked in the combinations that govern it (see the other rows of this end) | N/A - the joint is checked in the combinations that govern it (see the other rows of this end) | N/A - the joint is checked in the combinations that govern it (see the other rows of this end) | N/A - the joint is checked in the combinations that govern it (see the other rows of this end) | N/A - the joint is checked in the combinations that govern it (see the other rows of this end) | N/A - the joint is checked in the combinations that govern it (see the other rows of this end) | N/A - the joint is checked in the combinations that govern it (see the other rows of this end) | N/A - the joint is checked in the combinations that govern it (see the other rows of this end) | N/A - the joint is checked in the combinations that govern it (see the other rows of this end) | N/A - the joint is checked in the combinations that govern it (see the other rows of this end) | N/A - the joint is checked in the combinations that govern it (see the other rows of this end) | N/A - the joint is checked in the combinations that govern it (see the other rows of this end) | N/A - the joint is checked in the combinations that govern it (see the other rows of this end) | Rectilinear hoops and crossties | 12 mm Rectilinear hoops and crossties @ 105 mm; X: 4 legs, Y: 4 legs | 12 | 105 | 4 | 4 | 18.7.5(a) | NOT APPLIED | 0.0083 | 0.006 | N/A - Pu <= 0.3 Ag f'c and f'c <= 70 MPa | N/A - rectangular hoops: 18.7.5(a) to (c) apply | N/A - rectangular hoops: 18.7.5(a) to (c) apply | N/A - rectangular hoops: 18.7.5(a) to (c) apply | 1 | 1.2 | 0.0083 | 0.0103 | 0.0083 | 0.0103 | PASS | PASS | PASS - 3 legs needed along the X edge | PASS - 3 legs needed along the Y edge | 0 | PASS | PASS | PASS | PASS | All applicable checks passed.
C1B | RD-C1B | RD | Bottom (I) | ULS 107 (1.2 + Ev) DL + f LL + 1.0 RSA1 | CR_500X500_C04_G60 | Rectangular | 500 | 500 | N/A - rectangular column | 40 | 27.59 | 413.69 | 413.69 | 12 | 4 | 4 | 12 single bars | Own design | 64.50,64.50,1;188.17,64.50,1;311.83,64.50,1;435.50,64.50,1;435.50,188.17,1;435.50,311.83,1;435.50,435.50,1;311.83,435.50,1;188.17,435.50,1;64.50,435.50,1;64.50,311.83,1;64.50,188.17,1 | 0.0236 | 0.06 | 215.2 | 30.32 | 37.51 | 388.5 | 0.12 | PASS | PASS | 3000 | 0.94 | 18.71 | 22 | Not slender | Not slender | 1 | Not slender | 37.51 | 3000 | 0.99 | 19.86 | 22 | Not slender | Not slender | 1 | Not slender | 30.32 | 0.96 | dead load share of Pu | Not on a support (beams or a column below restrain the bottom) | PASS - not slender | 38.24 | 427.82 | 427.82 | 0 | YES | 566.16 | 0.76 | PASS | N/A - the joint is checked in the combinations that govern it (see the other rows of this end) | N/A - the joint is checked in the combinations that govern it (see the other rows of this end) | N/A - the joint is checked in the combinations that govern it (see the other rows of this end) | N/A - the joint is checked in the combinations that govern it (see the other rows of this end) | N/A - the joint is checked in the combinations that govern it (see the other rows of this end) | N/A - the joint is checked in the combinations that govern it (see the other rows of this end) | N/A - the joint is checked in the combinations that govern it (see the other rows of this end) | N/A - the joint is checked in the combinations that govern it (see the other rows of this end) | N/A - the joint is checked in the combinations that govern it (see the other rows of this end) | N/A - the joint is checked in the combinations that govern it (see the other rows of this end) | N/A - the joint is checked in the combinations that govern it (see the other rows of this end) | N/A - the joint is checked in the combinations that govern it (see the other rows of this end) | N/A - the joint is checked in the combinations that govern it (see the other rows of this end) | N/A - the joint is checked in the combinations that govern it (see the other rows of this end) | N/A - the joint is checked in the combinations that govern it (see the other rows of this end) | N/A - the joint is checked in the combinations that govern it (see the other rows of this end) | N/A - the joint is checked in the combinations that govern it (see the other rows of this end) | Rectilinear hoops and crossties | 12 mm Rectilinear hoops and crossties @ 105 mm; X: 4 legs, Y: 4 legs | 12 | 105 | 4 | 4 | 18.7.5(a) | NOT APPLIED | 0.0083 | 0.006 | N/A - Pu <= 0.3 Ag f'c and f'c <= 70 MPa | N/A - rectangular hoops: 18.7.5(a) to (c) apply | N/A - rectangular hoops: 18.7.5(a) to (c) apply | N/A - rectangular hoops: 18.7.5(a) to (c) apply | 1 | 1.2 | 0.0083 | 0.0103 | 0.0083 | 0.0103 | PASS | PASS | PASS - 3 legs needed along the X edge | PASS - 3 legs needed along the Y edge | 0 | PASS | PASS | PASS | PASS | All applicable checks passed.
C1B | RD-C1B | RD | Bottom (I) | ULS 107 (1.2 + Ev) DL + f LL + 1.0 RSA2 | CR_500X500_C04_G60 | Rectangular | 500 | 500 | N/A - rectangular column | 40 | 27.59 | 413.69 | 413.69 | 12 | 4 | 4 | 12 single bars | Own design | 64.50,64.50,1;188.17,64.50,1;311.83,64.50,1;435.50,64.50,1;435.50,188.17,1;435.50,311.83,1;435.50,435.50,1;311.83,435.50,1;188.17,435.50,1;64.50,435.50,1;64.50,311.83,1;64.50,188.17,1 | 0.0236 | 0.06 | 215.2 | 30.32 | 37.51 | 388.5 | 0.12 | PASS | PASS | 3000 | 0.94 | 18.71 | 22 | Not slender | Not slender | 1 | Not slender | 37.51 | 3000 | 0.99 | 19.86 | 22 | Not slender | Not slender | 1 | Not slender | 30.32 | 0.96 | dead load share of Pu | Not on a support (beams or a column below restrain the bottom) | PASS - not slender | 38.24 | 427.82 | 427.82 | 0 | YES | 566.16 | 0.76 | PASS | N/A - the joint is checked in the combinations that govern it (see the other rows of this end) | N/A - the joint is checked in the combinations that govern it (see the other rows of this end) | N/A - the joint is checked in the combinations that govern it (see the other rows of this end) | N/A - the joint is checked in the combinations that govern it (see the other rows of this end) | N/A - the joint is checked in the combinations that govern it (see the other rows of this end) | N/A - the joint is checked in the combinations that govern it (see the other rows of this end) | N/A - the joint is checked in the combinations that govern it (see the other rows of this end) | N/A - the joint is checked in the combinations that govern it (see the other rows of this end) | N/A - the joint is checked in the combinations that govern it (see the other rows of this end) | N/A - the joint is checked in the combinations that govern it (see the other rows of this end) | N/A - the joint is checked in the combinations that govern it (see the other rows of this end) | N/A - the joint is checked in the combinations that govern it (see the other rows of this end) | N/A - the joint is checked in the combinations that govern it (see the other rows of this end) | N/A - the joint is checked in the combinations that govern it (see the other rows of this end) | N/A - the joint is checked in the combinations that govern it (see the other rows of this end) | N/A - the joint is checked in the combinations that govern it (see the other rows of this end) | N/A - the joint is checked in the combinations that govern it (see the other rows of this end) | Rectilinear hoops and crossties | 12 mm Rectilinear hoops and crossties @ 105 mm; X: 4 legs, Y: 4 legs | 12 | 105 | 4 | 4 | 18.7.5(a) | NOT APPLIED | 0.0083 | 0.006 | N/A - Pu <= 0.3 Ag f'c and f'c <= 70 MPa | N/A - rectangular hoops: 18.7.5(a) to (c) apply | N/A - rectangular hoops: 18.7.5(a) to (c) apply | N/A - rectangular hoops: 18.7.5(a) to (c) apply | 1 | 1.2 | 0.0083 | 0.0103 | 0.0083 | 0.0103 | PASS | PASS | PASS - 3 legs needed along the X edge | PASS - 3 legs needed along the Y edge | 0 | PASS | PASS | PASS | PASS | All applicable checks passed.
C1B | RD-C1B | RD | Bottom (I) | ULS 107 (1.2 + Ev) DL + f LL + 1.0 RSA3 | CR_500X500_C04_G60 | Rectangular | 500 | 500 | N/A - rectangular column | 40 | 27.59 | 413.69 | 413.69 | 12 | 4 | 4 | 12 single bars | Own design | 64.50,64.50,1;188.17,64.50,1;311.83,64.50,1;435.50,64.50,1;435.50,188.17,1;435.50,311.83,1;435.50,435.50,1;311.83,435.50,1;188.17,435.50,1;64.50,435.50,1;64.50,311.83,1;64.50,188.17,1 | 0.0236 | 0.06 | 215.2 | 30.32 | 37.51 | 388.5 | 0.12 | PASS | PASS | 3000 | 0.94 | 18.71 | 22 | Not slender | Not slender | 1 | Not slender | 37.51 | 3000 | 0.99 | 19.86 | 22 | Not slender | Not slender | 1 | Not slender | 30.32 | 0.96 | dead load share of Pu | Not on a support (beams or a column below restrain the bottom) | PASS - not slender | 38.24 | 427.82 | 427.82 | 0 | YES | 566.16 | 0.76 | PASS | N/A - the joint is checked in the combinations that govern it (see the other rows of this end) | N/A - the joint is checked in the combinations that govern it (see the other rows of this end) | N/A - the joint is checked in the combinations that govern it (see the other rows of this end) | N/A - the joint is checked in the combinations that govern it (see the other rows of this end) | N/A - the joint is checked in the combinations that govern it (see the other rows of this end) | N/A - the joint is checked in the combinations that govern it (see the other rows of this end) | N/A - the joint is checked in the combinations that govern it (see the other rows of this end) | N/A - the joint is checked in the combinations that govern it (see the other rows of this end) | N/A - the joint is checked in the combinations that govern it (see the other rows of this end) | N/A - the joint is checked in the combinations that govern it (see the other rows of this end) | N/A - the joint is checked in the combinations that govern it (see the other rows of this end) | N/A - the joint is checked in the combinations that govern it (see the other rows of this end) | N/A - the joint is checked in the combinations that govern it (see the other rows of this end) | N/A - the joint is checked in the combinations that govern it (see the other rows of this end) | N/A - the joint is checked in the combinations that govern it (see the other rows of this end) | N/A - the joint is checked in the combinations that govern it (see the other rows of this end) | N/A - the joint is checked in the combinations that govern it (see the other rows of this end) | Rectilinear hoops and crossties | 12 mm Rectilinear hoops and crossties @ 105 mm; X: 4 legs, Y: 4 legs | 12 | 105 | 4 | 4 | 18.7.5(a) | NOT APPLIED | 0.0083 | 0.006 | N/A - Pu <= 0.3 Ag f'c and f'c <= 70 MPa | N/A - rectangular hoops: 18.7.5(a) to (c) apply | N/A - rectangular hoops: 18.7.5(a) to (c) apply | N/A - rectangular hoops: 18.7.5(a) to (c) apply | 1 | 1.2 | 0.0083 | 0.0103 | 0.0083 | 0.0103 | PASS | PASS | PASS - 3 legs needed along the X edge | PASS - 3 legs needed along the Y edge | 0 | PASS | PASS | PASS | PASS | All applicable checks passed.
C1B | RD-C1B | RD | Bottom (I) | ULS 107 (1.2 + Ev) DL + f LL + 1.0 RSA4 | CR_500X500_C04_G60 | Rectangular | 500 | 500 | N/A - rectangular column | 40 | 27.59 | 413.69 | 413.69 | 12 | 4 | 4 | 12 single bars | Own design | 64.50,64.50,1;188.17,64.50,1;311.83,64.50,1;435.50,64.50,1;435.50,188.17,1;435.50,311.83,1;435.50,435.50,1;311.83,435.50,1;188.17,435.50,1;64.50,435.50,1;64.50,311.83,1;64.50,188.17,1 | 0.0236 | 0.06 | 215.2 | 30.32 | 37.51 | 388.5 | 0.12 | PASS | PASS | 3000 | 0.94 | 18.71 | 22 | Not slender | Not slender | 1 | Not slender | 37.51 | 3000 | 0.99 | 19.86 | 22 | Not slender | Not slender | 1 | Not slender | 30.32 | 0.96 | dead load share of Pu | Not on a support (beams or a column below restrain the bottom) | PASS - not slender | 38.24 | 427.82 | 427.82 | 0 | YES | 566.16 | 0.76 | PASS | N/A - the joint is checked in the combinations that govern it (see the other rows of this end) | N/A - the joint is checked in the combinations that govern it (see the other rows of this end) | N/A - the joint is checked in the combinations that govern it (see the other rows of this end) | N/A - the joint is checked in the combinations that govern it (see the other rows of this end) | N/A - the joint is checked in the combinations that govern it (see the other rows of this end) | N/A - the joint is checked in the combinations that govern it (see the other rows of this end) | N/A - the joint is checked in the combinations that govern it (see the other rows of this end) | N/A - the joint is checked in the combinations that govern it (see the other rows of this end) | N/A - the joint is checked in the combinations that govern it (see the other rows of this end) | N/A - the joint is checked in the combinations that govern it (see the other rows of this end) | N/A - the joint is checked in the combinations that govern it (see the other rows of this end) | N/A - the joint is checked in the combinations that govern it (see the other rows of this end) | N/A - the joint is checked in the combinations that govern it (see the other rows of this end) | N/A - the joint is checked in the combinations that govern it (see the other rows of this end) | N/A - the joint is checked in the combinations that govern it (see the other rows of this end) | N/A - the joint is checked in the combinations that govern it (see the other rows of this end) | N/A - the joint is checked in the combinations that govern it (see the other rows of this end) | Rectilinear hoops and crossties | 12 mm Rectilinear hoops and crossties @ 105 mm; X: 4 legs, Y: 4 legs | 12 | 105 | 4 | 4 | 18.7.5(a) | NOT APPLIED | 0.0083 | 0.006 | N/A - Pu <= 0.3 Ag f'c and f'c <= 70 MPa | N/A - rectangular hoops: 18.7.5(a) to (c) apply | N/A - rectangular hoops: 18.7.5(a) to (c) apply | N/A - rectangular hoops: 18.7.5(a) to (c) apply | 1 | 1.2 | 0.0083 | 0.0103 | 0.0083 | 0.0103 | PASS | PASS | PASS - 3 legs needed along the X edge | PASS - 3 legs needed along the Y edge | 0 | PASS | PASS | PASS | PASS | All applicable checks passed.
C1B | RD-C1B | RD | Bottom (I) | ULS 107 (1.2 + Ev) DL + f LL + 1.0 RSA5 | CR_500X500_C04_G60 | Rectangular | 500 | 500 | N/A - rectangular column | 40 | 27.59 | 413.69 | 413.69 | 12 | 4 | 4 | 12 single bars | Own design | 64.50,64.50,1;188.17,64.50,1;311.83,64.50,1;435.50,64.50,1;435.50,188.17,1;435.50,311.83,1;435.50,435.50,1;311.83,435.50,1;188.17,435.50,1;64.50,435.50,1;64.50,311.83,1;64.50,188.17,1 | 0.0236 | 0.06 | 203.78 | 38.84 | 18.2 | 410.22 | 0.1 | PASS | PASS | 3000 | 0.94 | 18.71 | 22 | Not slender | Not slender | 1 | Not slender | 18.2 | 3000 | 0.99 | 19.86 | 22 | Not slender | Not slender | 1 | Not slender | 38.84 | 1 | dead load share of Pu | Not on a support (beams or a column below restrain the bottom) | PASS - not slender | 36.95 | 428.39 | 428.39 | 0 | YES | 566.16 | 0.76 | PASS | RD-C1B (I): 12 bars D25; 12 single bars; 3-C1B (J): 16 bars D25; 16 single bars | 3GY-3A (J): top 4D28, bottom 4D28 | 1327.77 | 400.46 | 3.32 | 3GX-1A (J): top 4D28, bottom 4D28; 3GX-1B (I): top 4D28, bottom 4D28 | 1327.77 | 800.92 | 1.66 | PASS | 1109.19 | 1339.42 | 0.83 | 2218.38 | 1339.42 | 1.66 | FAIL | Rectilinear hoops and crossties | 12 mm Rectilinear hoops and crossties @ 105 mm; X: 4 legs, Y: 4 legs | 12 | 105 | 4 | 4 | 18.7.5(a) | NOT APPLIED | 0.0083 | 0.006 | N/A - Pu <= 0.3 Ag f'c and f'c <= 70 MPa | N/A - rectangular hoops: 18.7.5(a) to (c) apply | N/A - rectangular hoops: 18.7.5(a) to (c) apply | N/A - rectangular hoops: 18.7.5(a) to (c) apply | 1 | 1.2 | 0.0083 | 0.0103 | 0.0083 | 0.0103 | PASS | PASS | PASS - 3 legs needed along the X edge | PASS - 3 legs needed along the Y edge | 0 | PASS | PASS | PASS | FAIL | FAIL
C1B | RD-C1B | RD | Bottom (I) | ULS 107 (1.2 + Ev) DL + f LL + 1.0 RSA6 | CR_500X500_C04_G60 | Rectangular | 500 | 500 | N/A - rectangular column | 40 | 27.59 | 413.69 | 413.69 | 12 | 4 | 4 | 12 single bars | Own design | 64.50,64.50,1;188.17,64.50,1;311.83,64.50,1;435.50,64.50,1;435.50,188.17,1;435.50,311.83,1;435.50,435.50,1;311.83,435.50,1;188.17,435.50,1;64.50,435.50,1;64.50,311.83,1;64.50,188.17,1 | 0.0236 | 0.06 | 203.78 | 38.84 | 18.2 | 410.22 | 0.1 | PASS | PASS | 3000 | 0.94 | 18.71 | 22 | Not slender | Not slender | 1 | Not slender | 18.2 | 3000 | 0.99 | 19.86 | 22 | Not slender | Not slender | 1 | Not slender | 38.84 | 1 | dead load share of Pu | Not on a support (beams or a column below restrain the bottom) | PASS - not slender | 36.95 | 428.39 | 428.39 | 0 | YES | 566.16 | 0.76 | PASS | N/A - the joint is checked in the combinations that govern it (see the other rows of this end) | N/A - the joint is checked in the combinations that govern it (see the other rows of this end) | N/A - the joint is checked in the combinations that govern it (see the other rows of this end) | N/A - the joint is checked in the combinations that govern it (see the other rows of this end) | N/A - the joint is checked in the combinations that govern it (see the other rows of this end) | N/A - the joint is checked in the combinations that govern it (see the other rows of this end) | N/A - the joint is checked in the combinations that govern it (see the other rows of this end) | N/A - the joint is checked in the combinations that govern it (see the other rows of this end) | N/A - the joint is checked in the combinations that govern it (see the other rows of this end) | N/A - the joint is checked in the combinations that govern it (see the other rows of this end) | N/A - the joint is checked in the combinations that govern it (see the other rows of this end) | N/A - the joint is checked in the combinations that govern it (see the other rows of this end) | N/A - the joint is checked in the combinations that govern it (see the other rows of this end) | N/A - the joint is checked in the combinations that govern it (see the other rows of this end) | N/A - the joint is checked in the combinations that govern it (see the other rows of this end) | N/A - the joint is checked in the combinations that govern it (see the other rows of this end) | N/A - the joint is checked in the combinations that govern it (see the other rows of this end) | Rectilinear hoops and crossties | 12 mm Rectilinear hoops and crossties @ 105 mm; X: 4 legs, Y: 4 legs | 12 | 105 | 4 | 4 | 18.7.5(a) | NOT APPLIED | 0.0083 | 0.006 | N/A - Pu <= 0.3 Ag f'c and f'c <= 70 MPa | N/A - rectangular hoops: 18.7.5(a) to (c) apply | N/A - rectangular hoops: 18.7.5(a) to (c) apply | N/A - rectangular hoops: 18.7.5(a) to (c) apply | 1 | 1.2 | 0.0083 | 0.0103 | 0.0083 | 0.0103 | PASS | PASS | PASS - 3 legs needed along the X edge | PASS - 3 legs needed along the Y edge | 0 | PASS | PASS | PASS | PASS | All applicable checks passed.
C1B | RD-C1B | RD | Bottom (I) | ULS 107 (1.2 + Ev) DL + f LL + 1.0 RSA7 | CR_500X500_C04_G60 | Rectangular | 500 | 500 | N/A - rectangular column | 40 | 27.59 | 413.69 | 413.69 | 12 | 4 | 4 | 12 single bars | Own design | 64.50,64.50,1;188.17,64.50,1;311.83,64.50,1;435.50,64.50,1;435.50,188.17,1;435.50,311.83,1;435.50,435.50,1;311.83,435.50,1;188.17,435.50,1;64.50,435.50,1;64.50,311.83,1;64.50,188.17,1 | 0.0236 | 0.06 | 203.78 | 38.84 | 18.2 | 410.22 | 0.1 | PASS | PASS | 3000 | 0.94 | 18.71 | 22 | Not slender | Not slender | 1 | Not slender | 18.2 | 3000 | 0.99 | 19.86 | 22 | Not slender | Not slender | 1 | Not slender | 38.84 | 1 | dead load share of Pu | Not on a support (beams or a column below restrain the bottom) | PASS - not slender | 36.95 | 428.39 | 428.39 | 0 | YES | 566.16 | 0.76 | PASS | N/A - the joint is checked in the combinations that govern it (see the other rows of this end) | N/A - the joint is checked in the combinations that govern it (see the other rows of this end) | N/A - the joint is checked in the combinations that govern it (see the other rows of this end) | N/A - the joint is checked in the combinations that govern it (see the other rows of this end) | N/A - the joint is checked in the combinations that govern it (see the other rows of this end) | N/A - the joint is checked in the combinations that govern it (see the other rows of this end) | N/A - the joint is checked in the combinations that govern it (see the other rows of this end) | N/A - the joint is checked in the combinations that govern it (see the other rows of this end) | N/A - the joint is checked in the combinations that govern it (see the other rows of this end) | N/A - the joint is checked in the combinations that govern it (see the other rows of this end) | N/A - the joint is checked in the combinations that govern it (see the other rows of this end) | N/A - the joint is checked in the combinations that govern it (see the other rows of this end) | N/A - the joint is checked in the combinations that govern it (see the other rows of this end) | N/A - the joint is checked in the combinations that govern it (see the other rows of this end) | N/A - the joint is checked in the combinations that govern it (see the other rows of this end) | N/A - the joint is checked in the combinations that govern it (see the other rows of this end) | N/A - the joint is checked in the combinations that govern it (see the other rows of this end) | Rectilinear hoops and crossties | 12 mm Rectilinear hoops and crossties @ 105 mm; X: 4 legs, Y: 4 legs | 12 | 105 | 4 | 4 | 18.7.5(a) | NOT APPLIED | 0.0083 | 0.006 | N/A - Pu <= 0.3 Ag f'c and f'c <= 70 MPa | N/A - rectangular hoops: 18.7.5(a) to (c) apply | N/A - rectangular hoops: 18.7.5(a) to (c) apply | N/A - rectangular hoops: 18.7.5(a) to (c) apply | 1 | 1.2 | 0.0083 | 0.0103 | 0.0083 | 0.0103 | PASS | PASS | PASS - 3 legs needed along the X edge | PASS - 3 legs needed along the Y edge | 0 | PASS | PASS | PASS | PASS | All applicable checks passed.
C1B | RD-C1B | RD | Bottom (I) | ULS 107 (1.2 + Ev) DL + f LL + 1.0 RSA8 | CR_500X500_C04_G60 | Rectangular | 500 | 500 | N/A - rectangular column | 40 | 27.59 | 413.69 | 413.69 | 12 | 4 | 4 | 12 single bars | Own design | 64.50,64.50,1;188.17,64.50,1;311.83,64.50,1;435.50,64.50,1;435.50,188.17,1;435.50,311.83,1;435.50,435.50,1;311.83,435.50,1;188.17,435.50,1;64.50,435.50,1;64.50,311.83,1;64.50,188.17,1 | 0.0236 | 0.06 | 203.78 | 38.84 | 18.2 | 410.22 | 0.1 | PASS | PASS | 3000 | 0.94 | 18.71 | 22 | Not slender | Not slender | 1 | Not slender | 18.2 | 3000 | 0.99 | 19.86 | 22 | Not slender | Not slender | 1 | Not slender | 38.84 | 1 | dead load share of Pu | Not on a support (beams or a column below restrain the bottom) | PASS - not slender | 36.95 | 428.39 | 428.39 | 0 | YES | 566.16 | 0.76 | PASS | N/A - the joint is checked in the combinations that govern it (see the other rows of this end) | N/A - the joint is checked in the combinations that govern it (see the other rows of this end) | N/A - the joint is checked in the combinations that govern it (see the other rows of this end) | N/A - the joint is checked in the combinations that govern it (see the other rows of this end) | N/A - the joint is checked in the combinations that govern it (see the other rows of this end) | N/A - the joint is checked in the combinations that govern it (see the other rows of this end) | N/A - the joint is checked in the combinations that govern it (see the other rows of this end) | N/A - the joint is checked in the combinations that govern it (see the other rows of this end) | N/A - the joint is checked in the combinations that govern it (see the other rows of this end) | N/A - the joint is checked in the combinations that govern it (see the other rows of this end) | N/A - the joint is checked in the combinations that govern it (see the other rows of this end) | N/A - the joint is checked in the combinations that govern it (see the other rows of this end) | N/A - the joint is checked in the combinations that govern it (see the other rows of this end) | N/A - the joint is checked in the combinations that govern it (see the other rows of this end) | N/A - the joint is checked in the combinations that govern it (see the other rows of this end) | N/A - the joint is checked in the combinations that govern it (see the other rows of this end) | N/A - the joint is checked in the combinations that govern it (see the other rows of this end) | Rectilinear hoops and crossties | 12 mm Rectilinear hoops and crossties @ 105 mm; X: 4 legs, Y: 4 legs | 12 | 105 | 4 | 4 | 18.7.5(a) | NOT APPLIED | 0.0083 | 0.006 | N/A - Pu <= 0.3 Ag f'c and f'c <= 70 MPa | N/A - rectangular hoops: 18.7.5(a) to (c) apply | N/A - rectangular hoops: 18.7.5(a) to (c) apply | N/A - rectangular hoops: 18.7.5(a) to (c) apply | 1 | 1.2 | 0.0083 | 0.0103 | 0.0083 | 0.0103 | PASS | PASS | PASS - 3 legs needed along the X edge | PASS - 3 legs needed along the Y edge | 0 | PASS | PASS | PASS | PASS | All applicable checks passed.
C1B | RD-C1B | RD | Bottom (I) | ULS 108 0.9 DL + 1.0 WX | CR_500X500_C04_G60 | Rectangular | 500 | 500 | N/A - rectangular column | 40 | 27.59 | 413.69 | 413.69 | 12 | 4 | 4 | 12 single bars | Own design | 64.50,64.50,1;188.17,64.50,1;311.83,64.50,1;435.50,64.50,1;435.50,188.17,1;435.50,311.83,1;435.50,435.50,1;311.83,435.50,1;188.17,435.50,1;64.50,435.50,1;64.50,311.83,1;64.50,188.17,1 | 0.0236 | 0.06 | 127.36 | 14.77 | 4.34 | 423.75 | 0.04 | PASS | PASS | 3000 | 0.94 | 18.71 | 38.89 | Not slender | Not slender | 1 | Not slender | 4.34 | 3000 | 0.99 | 19.86 | 40 | Not slender | Not slender | 1 | Not slender | 14.77 | 1 | dead load share of Pu | Not on a support (beams or a column below restrain the bottom) | PASS - not slender | 14.31 | 423.52 | 423.52 | 0 | YES | 566.16 | 0.75 | PASS | N/A - the joint is checked in the combinations that govern it (see the other rows of this end) | N/A - the joint is checked in the combinations that govern it (see the other rows of this end) | N/A - the joint is checked in the combinations that govern it (see the other rows of this end) | N/A - the joint is checked in the combinations that govern it (see the other rows of this end) | N/A - the joint is checked in the combinations that govern it (see the other rows of this end) | N/A - the joint is checked in the combinations that govern it (see the other rows of this end) | N/A - the joint is checked in the combinations that govern it (see the other rows of this end) | N/A - the joint is checked in the combinations that govern it (see the other rows of this end) | N/A - the joint is checked in the combinations that govern it (see the other rows of this end) | N/A - the joint is checked in the combinations that govern it (see the other rows of this end) | N/A - the joint is checked in the combinations that govern it (see the other rows of this end) | N/A - the joint is checked in the combinations that govern it (see the other rows of this end) | N/A - the joint is checked in the combinations that govern it (see the other rows of this end) | N/A - the joint is checked in the combinations that govern it (see the other rows of this end) | N/A - the joint is checked in the combinations that govern it (see the other rows of this end) | N/A - the joint is checked in the combinations that govern it (see the other rows of this end) | N/A - the joint is checked in the combinations that govern it (see the other rows of this end) | Rectilinear hoops and crossties | 12 mm Rectilinear hoops and crossties @ 105 mm; X: 4 legs, Y: 4 legs | 12 | 105 | 4 | 4 | 18.7.5(a) | NOT APPLIED | 0.0083 | 0.006 | N/A - Pu <= 0.3 Ag f'c and f'c <= 70 MPa | N/A - rectangular hoops: 18.7.5(a) to (c) apply | N/A - rectangular hoops: 18.7.5(a) to (c) apply | N/A - rectangular hoops: 18.7.5(a) to (c) apply | 1 | 1.2 | 0.0083 | 0.0103 | 0.0083 | 0.0103 | PASS | PASS | PASS - 3 legs needed along the X edge | PASS - 3 legs needed along the Y edge | 0 | PASS | PASS | PASS | PASS | All applicable checks passed.
C1B | RD-C1B | RD | Bottom (I) | ULS 109 0.9 DL + 1.0 WY | CR_500X500_C04_G60 | Rectangular | 500 | 500 | N/A - rectangular column | 40 | 27.59 | 413.69 | 413.69 | 12 | 4 | 4 | 12 single bars | Own design | 64.50,64.50,1;188.17,64.50,1;311.83,64.50,1;435.50,64.50,1;435.50,188.17,1;435.50,311.83,1;435.50,435.50,1;311.83,435.50,1;188.17,435.50,1;64.50,435.50,1;64.50,311.83,1;64.50,188.17,1 | 0.0236 | 0.06 | 127.36 | 14.77 | 4.34 | 423.75 | 0.04 | PASS | PASS | 3000 | 0.94 | 18.71 | 38.89 | Not slender | Not slender | 1 | Not slender | 4.34 | 3000 | 0.99 | 19.86 | 40 | Not slender | Not slender | 1 | Not slender | 14.77 | 1 | dead load share of Pu | Not on a support (beams or a column below restrain the bottom) | PASS - not slender | 14.31 | 423.52 | 423.52 | 0 | YES | 566.16 | 0.75 | PASS | N/A - the joint is checked in the combinations that govern it (see the other rows of this end) | N/A - the joint is checked in the combinations that govern it (see the other rows of this end) | N/A - the joint is checked in the combinations that govern it (see the other rows of this end) | N/A - the joint is checked in the combinations that govern it (see the other rows of this end) | N/A - the joint is checked in the combinations that govern it (see the other rows of this end) | N/A - the joint is checked in the combinations that govern it (see the other rows of this end) | N/A - the joint is checked in the combinations that govern it (see the other rows of this end) | N/A - the joint is checked in the combinations that govern it (see the other rows of this end) | N/A - the joint is checked in the combinations that govern it (see the other rows of this end) | N/A - the joint is checked in the combinations that govern it (see the other rows of this end) | N/A - the joint is checked in the combinations that govern it (see the other rows of this end) | N/A - the joint is checked in the combinations that govern it (see the other rows of this end) | N/A - the joint is checked in the combinations that govern it (see the other rows of this end) | N/A - the joint is checked in the combinations that govern it (see the other rows of this end) | N/A - the joint is checked in the combinations that govern it (see the other rows of this end) | N/A - the joint is checked in the combinations that govern it (see the other rows of this end) | N/A - the joint is checked in the combinations that govern it (see the other rows of this end) | Rectilinear hoops and crossties | 12 mm Rectilinear hoops and crossties @ 105 mm; X: 4 legs, Y: 4 legs | 12 | 105 | 4 | 4 | 18.7.5(a) | NOT APPLIED | 0.0083 | 0.006 | N/A - Pu <= 0.3 Ag f'c and f'c <= 70 MPa | N/A - rectangular hoops: 18.7.5(a) to (c) apply | N/A - rectangular hoops: 18.7.5(a) to (c) apply | N/A - rectangular hoops: 18.7.5(a) to (c) apply | 1 | 1.2 | 0.0083 | 0.0103 | 0.0083 | 0.0103 | PASS | PASS | PASS - 3 legs needed along the X edge | PASS - 3 legs needed along the Y edge | 0 | PASS | PASS | PASS | PASS | All applicable checks passed.
C1B | RD-C1B | RD | Bottom (I) | ULS 110 (0.9 - Ev) DL + 1.0 RSA1 | CR_500X500_C04_G60 | Rectangular | 500 | 500 | N/A - rectangular column | 40 | 27.59 | 413.69 | 413.69 | 12 | 4 | 4 | 12 single bars | Own design | 64.50,64.50,1;188.17,64.50,1;311.83,64.50,1;435.50,64.50,1;435.50,188.17,1;435.50,311.83,1;435.50,435.50,1;311.83,435.50,1;188.17,435.50,1;64.50,435.50,1;64.50,311.83,1;64.50,188.17,1 | 0.0236 | 0.06 | 89.92 | 16.69 | 35.37 | 407.68 | 0.1 | PASS | PASS | 3000 | 0.94 | 18.71 | 22 | Not slender | Not slender | 1 | Not slender | 35.37 | 3000 | 0.99 | 19.86 | 22 | Not slender | Not slender | 1 | Not slender | 16.69 | 1 | dead load share of Pu | Not on a support (beams or a column below restrain the bottom) | PASS - not slender | 36.79 | 422.29 | 422.29 | 0 | YES | 566.16 | 0.75 | PASS | RD-C1B (I): 12 bars D25; 12 single bars; 3-C1B (J): 16 bars D25; 16 single bars | 3GY-3A (J): top 4D28, bottom 4D28 | 1277.63 | 400.46 | 3.19 | 3GX-1A (J): top 4D28, bottom 4D28; 3GX-1B (I): top 4D28, bottom 4D28 | 1277.63 | 800.92 | 1.6 | PASS | 1109.19 | 1339.42 | 0.83 | 2218.38 | 1339.42 | 1.66 | FAIL | Rectilinear hoops and crossties | 12 mm Rectilinear hoops and crossties @ 105 mm; X: 4 legs, Y: 4 legs | 12 | 105 | 4 | 4 | 18.7.5(a) | NOT APPLIED | 0.0083 | 0.006 | N/A - Pu <= 0.3 Ag f'c and f'c <= 70 MPa | N/A - rectangular hoops: 18.7.5(a) to (c) apply | N/A - rectangular hoops: 18.7.5(a) to (c) apply | N/A - rectangular hoops: 18.7.5(a) to (c) apply | 1 | 1.2 | 0.0083 | 0.0103 | 0.0083 | 0.0103 | PASS | PASS | PASS - 3 legs needed along the X edge | PASS - 3 legs needed along the Y edge | 0 | PASS | PASS | PASS | FAIL | FAIL
C1B | RD-C1B | RD | Bottom (I) | ULS 110 (0.9 - Ev) DL + 1.0 RSA2 | CR_500X500_C04_G60 | Rectangular | 500 | 500 | N/A - rectangular column | 40 | 27.59 | 413.69 | 413.69 | 12 | 4 | 4 | 12 single bars | Own design | 64.50,64.50,1;188.17,64.50,1;311.83,64.50,1;435.50,64.50,1;435.50,188.17,1;435.50,311.83,1;435.50,435.50,1;311.83,435.50,1;188.17,435.50,1;64.50,435.50,1;64.50,311.83,1;64.50,188.17,1 | 0.0236 | 0.06 | 89.92 | 16.69 | 35.37 | 407.68 | 0.1 | PASS | PASS | 3000 | 0.94 | 18.71 | 22 | Not slender | Not slender | 1 | Not slender | 35.37 | 3000 | 0.99 | 19.86 | 22 | Not slender | Not slender | 1 | Not slender | 16.69 | 1 | dead load share of Pu | Not on a support (beams or a column below restrain the bottom) | PASS - not slender | 36.79 | 422.29 | 422.29 | 0 | YES | 566.16 | 0.75 | PASS | N/A - the joint is checked in the combinations that govern it (see the other rows of this end) | N/A - the joint is checked in the combinations that govern it (see the other rows of this end) | N/A - the joint is checked in the combinations that govern it (see the other rows of this end) | N/A - the joint is checked in the combinations that govern it (see the other rows of this end) | N/A - the joint is checked in the combinations that govern it (see the other rows of this end) | N/A - the joint is checked in the combinations that govern it (see the other rows of this end) | N/A - the joint is checked in the combinations that govern it (see the other rows of this end) | N/A - the joint is checked in the combinations that govern it (see the other rows of this end) | N/A - the joint is checked in the combinations that govern it (see the other rows of this end) | N/A - the joint is checked in the combinations that govern it (see the other rows of this end) | N/A - the joint is checked in the combinations that govern it (see the other rows of this end) | N/A - the joint is checked in the combinations that govern it (see the other rows of this end) | N/A - the joint is checked in the combinations that govern it (see the other rows of this end) | N/A - the joint is checked in the combinations that govern it (see the other rows of this end) | N/A - the joint is checked in the combinations that govern it (see the other rows of this end) | N/A - the joint is checked in the combinations that govern it (see the other rows of this end) | N/A - the joint is checked in the combinations that govern it (see the other rows of this end) | Rectilinear hoops and crossties | 12 mm Rectilinear hoops and crossties @ 105 mm; X: 4 legs, Y: 4 legs | 12 | 105 | 4 | 4 | 18.7.5(a) | NOT APPLIED | 0.0083 | 0.006 | N/A - Pu <= 0.3 Ag f'c and f'c <= 70 MPa | N/A - rectangular hoops: 18.7.5(a) to (c) apply | N/A - rectangular hoops: 18.7.5(a) to (c) apply | N/A - rectangular hoops: 18.7.5(a) to (c) apply | 1 | 1.2 | 0.0083 | 0.0103 | 0.0083 | 0.0103 | PASS | PASS | PASS - 3 legs needed along the X edge | PASS - 3 legs needed along the Y edge | 0 | PASS | PASS | PASS | PASS | All applicable checks passed.
C1B | RD-C1B | RD | Bottom (I) | ULS 110 (0.9 - Ev) DL + 1.0 RSA3 | CR_500X500_C04_G60 | Rectangular | 500 | 500 | N/A - rectangular column | 40 | 27.59 | 413.69 | 413.69 | 12 | 4 | 4 | 12 single bars | Own design | 64.50,64.50,1;188.17,64.50,1;311.83,64.50,1;435.50,64.50,1;435.50,188.17,1;435.50,311.83,1;435.50,435.50,1;311.83,435.50,1;188.17,435.50,1;64.50,435.50,1;64.50,311.83,1;64.50,188.17,1 | 0.0236 | 0.06 | 89.92 | 16.69 | 35.37 | 407.68 | 0.1 | PASS | PASS | 3000 | 0.94 | 18.71 | 22 | Not slender | Not slender | 1 | Not slender | 35.37 | 3000 | 0.99 | 19.86 | 22 | Not slender | Not slender | 1 | Not slender | 16.69 | 1 | dead load share of Pu | Not on a support (beams or a column below restrain the bottom) | PASS - not slender | 36.79 | 422.29 | 422.29 | 0 | YES | 566.16 | 0.75 | PASS | N/A - the joint is checked in the combinations that govern it (see the other rows of this end) | N/A - the joint is checked in the combinations that govern it (see the other rows of this end) | N/A - the joint is checked in the combinations that govern it (see the other rows of this end) | N/A - the joint is checked in the combinations that govern it (see the other rows of this end) | N/A - the joint is checked in the combinations that govern it (see the other rows of this end) | N/A - the joint is checked in the combinations that govern it (see the other rows of this end) | N/A - the joint is checked in the combinations that govern it (see the other rows of this end) | N/A - the joint is checked in the combinations that govern it (see the other rows of this end) | N/A - the joint is checked in the combinations that govern it (see the other rows of this end) | N/A - the joint is checked in the combinations that govern it (see the other rows of this end) | N/A - the joint is checked in the combinations that govern it (see the other rows of this end) | N/A - the joint is checked in the combinations that govern it (see the other rows of this end) | N/A - the joint is checked in the combinations that govern it (see the other rows of this end) | N/A - the joint is checked in the combinations that govern it (see the other rows of this end) | N/A - the joint is checked in the combinations that govern it (see the other rows of this end) | N/A - the joint is checked in the combinations that govern it (see the other rows of this end) | N/A - the joint is checked in the combinations that govern it (see the other rows of this end) | Rectilinear hoops and crossties | 12 mm Rectilinear hoops and crossties @ 105 mm; X: 4 legs, Y: 4 legs | 12 | 105 | 4 | 4 | 18.7.5(a) | NOT APPLIED | 0.0083 | 0.006 | N/A - Pu <= 0.3 Ag f'c and f'c <= 70 MPa | N/A - rectangular hoops: 18.7.5(a) to (c) apply | N/A - rectangular hoops: 18.7.5(a) to (c) apply | N/A - rectangular hoops: 18.7.5(a) to (c) apply | 1 | 1.2 | 0.0083 | 0.0103 | 0.0083 | 0.0103 | PASS | PASS | PASS - 3 legs needed along the X edge | PASS - 3 legs needed along the Y edge | 0 | PASS | PASS | PASS | PASS | All applicable checks passed.
C1B | RD-C1B | RD | Bottom (I) | ULS 110 (0.9 - Ev) DL + 1.0 RSA4 | CR_500X500_C04_G60 | Rectangular | 500 | 500 | N/A - rectangular column | 40 | 27.59 | 413.69 | 413.69 | 12 | 4 | 4 | 12 single bars | Own design | 64.50,64.50,1;188.17,64.50,1;311.83,64.50,1;435.50,64.50,1;435.50,188.17,1;435.50,311.83,1;435.50,435.50,1;311.83,435.50,1;188.17,435.50,1;64.50,435.50,1;64.50,311.83,1;64.50,188.17,1 | 0.0236 | 0.06 | 89.92 | 16.69 | 35.37 | 407.68 | 0.1 | PASS | PASS | 3000 | 0.94 | 18.71 | 22 | Not slender | Not slender | 1 | Not slender | 35.37 | 3000 | 0.99 | 19.86 | 22 | Not slender | Not slender | 1 | Not slender | 16.69 | 1 | dead load share of Pu | Not on a support (beams or a column below restrain the bottom) | PASS - not slender | 36.79 | 422.29 | 422.29 | 0 | YES | 566.16 | 0.75 | PASS | N/A - the joint is checked in the combinations that govern it (see the other rows of this end) | N/A - the joint is checked in the combinations that govern it (see the other rows of this end) | N/A - the joint is checked in the combinations that govern it (see the other rows of this end) | N/A - the joint is checked in the combinations that govern it (see the other rows of this end) | N/A - the joint is checked in the combinations that govern it (see the other rows of this end) | N/A - the joint is checked in the combinations that govern it (see the other rows of this end) | N/A - the joint is checked in the combinations that govern it (see the other rows of this end) | N/A - the joint is checked in the combinations that govern it (see the other rows of this end) | N/A - the joint is checked in the combinations that govern it (see the other rows of this end) | N/A - the joint is checked in the combinations that govern it (see the other rows of this end) | N/A - the joint is checked in the combinations that govern it (see the other rows of this end) | N/A - the joint is checked in the combinations that govern it (see the other rows of this end) | N/A - the joint is checked in the combinations that govern it (see the other rows of this end) | N/A - the joint is checked in the combinations that govern it (see the other rows of this end) | N/A - the joint is checked in the combinations that govern it (see the other rows of this end) | N/A - the joint is checked in the combinations that govern it (see the other rows of this end) | N/A - the joint is checked in the combinations that govern it (see the other rows of this end) | Rectilinear hoops and crossties | 12 mm Rectilinear hoops and crossties @ 105 mm; X: 4 legs, Y: 4 legs | 12 | 105 | 4 | 4 | 18.7.5(a) | NOT APPLIED | 0.0083 | 0.006 | N/A - Pu <= 0.3 Ag f'c and f'c <= 70 MPa | N/A - rectangular hoops: 18.7.5(a) to (c) apply | N/A - rectangular hoops: 18.7.5(a) to (c) apply | N/A - rectangular hoops: 18.7.5(a) to (c) apply | 1 | 1.2 | 0.0083 | 0.0103 | 0.0083 | 0.0103 | PASS | PASS | PASS - 3 legs needed along the X edge | PASS - 3 legs needed along the Y edge | 0 | PASS | PASS | PASS | PASS | All applicable checks passed.
C1B | RD-C1B | RD | Bottom (I) | ULS 110 (0.9 - Ev) DL + 1.0 RSA5 | CR_500X500_C04_G60 | Rectangular | 500 | 500 | N/A - rectangular column | 40 | 27.59 | 413.69 | 413.69 | 12 | 4 | 4 | 12 single bars | Own design | 64.50,64.50,1;188.17,64.50,1;311.83,64.50,1;435.50,64.50,1;435.50,188.17,1;435.50,311.83,1;435.50,435.50,1;311.83,435.50,1;188.17,435.50,1;64.50,435.50,1;64.50,311.83,1;64.50,188.17,1 | 0.0236 | 0.06 | 78.51 | 25.22 | 16.05 | 393.37 | 0.08 | PASS | PASS | 3000 | 0.94 | 18.71 | 22 | Not slender | Not slender | 1 | Not slender | 16.05 | 3000 | 0.99 | 19.86 | 22 | Not slender | Not slender | 1 | Not slender | 25.22 | 1 | dead load share of Pu | Not on a support (beams or a column below restrain the bottom) | PASS - not slender | 26.39 | 422.86 | 422.86 | 0 | YES | 566.16 | 0.75 | PASS | RD-C1B (I): 12 bars D25; 12 single bars; 3-C1B (J): 16 bars D25; 16 single bars | 3GY-3A (J): top 4D28, bottom 4D28 | 1268.97 | 400.46 | 3.17 | 3GX-1A (J): top 4D28, bottom 4D28; 3GX-1B (I): top 4D28, bottom 4D28 | 1268.97 | 800.92 | 1.58 | PASS | 1109.19 | 1339.42 | 0.83 | 2218.38 | 1339.42 | 1.66 | FAIL | Rectilinear hoops and crossties | 12 mm Rectilinear hoops and crossties @ 105 mm; X: 4 legs, Y: 4 legs | 12 | 105 | 4 | 4 | 18.7.5(a) | NOT APPLIED | 0.0083 | 0.006 | N/A - Pu <= 0.3 Ag f'c and f'c <= 70 MPa | N/A - rectangular hoops: 18.7.5(a) to (c) apply | N/A - rectangular hoops: 18.7.5(a) to (c) apply | N/A - rectangular hoops: 18.7.5(a) to (c) apply | 1 | 1.2 | 0.0083 | 0.0103 | 0.0083 | 0.0103 | PASS | PASS | PASS - 3 legs needed along the X edge | PASS - 3 legs needed along the Y edge | 0 | PASS | PASS | PASS | FAIL | FAIL
C1B | RD-C1B | RD | Bottom (I) | ULS 110 (0.9 - Ev) DL + 1.0 RSA6 | CR_500X500_C04_G60 | Rectangular | 500 | 500 | N/A - rectangular column | 40 | 27.59 | 413.69 | 413.69 | 12 | 4 | 4 | 12 single bars | Own design | 64.50,64.50,1;188.17,64.50,1;311.83,64.50,1;435.50,64.50,1;435.50,188.17,1;435.50,311.83,1;435.50,435.50,1;311.83,435.50,1;188.17,435.50,1;64.50,435.50,1;64.50,311.83,1;64.50,188.17,1 | 0.0236 | 0.06 | 78.51 | 25.22 | 16.05 | 393.37 | 0.08 | PASS | PASS | 3000 | 0.94 | 18.71 | 22 | Not slender | Not slender | 1 | Not slender | 16.05 | 3000 | 0.99 | 19.86 | 22 | Not slender | Not slender | 1 | Not slender | 25.22 | 1 | dead load share of Pu | Not on a support (beams or a column below restrain the bottom) | PASS - not slender | 26.39 | 422.86 | 422.86 | 0 | YES | 566.16 | 0.75 | PASS | N/A - the joint is checked in the combinations that govern it (see the other rows of this end) | N/A - the joint is checked in the combinations that govern it (see the other rows of this end) | N/A - the joint is checked in the combinations that govern it (see the other rows of this end) | N/A - the joint is checked in the combinations that govern it (see the other rows of this end) | N/A - the joint is checked in the combinations that govern it (see the other rows of this end) | N/A - the joint is checked in the combinations that govern it (see the other rows of this end) | N/A - the joint is checked in the combinations that govern it (see the other rows of this end) | N/A - the joint is checked in the combinations that govern it (see the other rows of this end) | N/A - the joint is checked in the combinations that govern it (see the other rows of this end) | N/A - the joint is checked in the combinations that govern it (see the other rows of this end) | N/A - the joint is checked in the combinations that govern it (see the other rows of this end) | N/A - the joint is checked in the combinations that govern it (see the other rows of this end) | N/A - the joint is checked in the combinations that govern it (see the other rows of this end) | N/A - the joint is checked in the combinations that govern it (see the other rows of this end) | N/A - the joint is checked in the combinations that govern it (see the other rows of this end) | N/A - the joint is checked in the combinations that govern it (see the other rows of this end) | N/A - the joint is checked in the combinations that govern it (see the other rows of this end) | Rectilinear hoops and crossties | 12 mm Rectilinear hoops and crossties @ 105 mm; X: 4 legs, Y: 4 legs | 12 | 105 | 4 | 4 | 18.7.5(a) | NOT APPLIED | 0.0083 | 0.006 | N/A - Pu <= 0.3 Ag f'c and f'c <= 70 MPa | N/A - rectangular hoops: 18.7.5(a) to (c) apply | N/A - rectangular hoops: 18.7.5(a) to (c) apply | N/A - rectangular hoops: 18.7.5(a) to (c) apply | 1 | 1.2 | 0.0083 | 0.0103 | 0.0083 | 0.0103 | PASS | PASS | PASS - 3 legs needed along the X edge | PASS - 3 legs needed along the Y edge | 0 | PASS | PASS | PASS | PASS | All applicable checks passed.
C1B | RD-C1B | RD | Bottom (I) | ULS 110 (0.9 - Ev) DL + 1.0 RSA7 | CR_500X500_C04_G60 | Rectangular | 500 | 500 | N/A - rectangular column | 40 | 27.59 | 413.69 | 413.69 | 12 | 4 | 4 | 12 single bars | Own design | 64.50,64.50,1;188.17,64.50,1;311.83,64.50,1;435.50,64.50,1;435.50,188.17,1;435.50,311.83,1;435.50,435.50,1;311.83,435.50,1;188.17,435.50,1;64.50,435.50,1;64.50,311.83,1;64.50,188.17,1 | 0.0236 | 0.06 | 78.51 | 25.22 | 16.05 | 393.37 | 0.08 | PASS | PASS | 3000 | 0.94 | 18.71 | 22 | Not slender | Not slender | 1 | Not slender | 16.05 | 3000 | 0.99 | 19.86 | 22 | Not slender | Not slender | 1 | Not slender | 25.22 | 1 | dead load share of Pu | Not on a support (beams or a column below restrain the bottom) | PASS - not slender | 26.39 | 422.86 | 422.86 | 0 | YES | 566.16 | 0.75 | PASS | N/A - the joint is checked in the combinations that govern it (see the other rows of this end) | N/A - the joint is checked in the combinations that govern it (see the other rows of this end) | N/A - the joint is checked in the combinations that govern it (see the other rows of this end) | N/A - the joint is checked in the combinations that govern it (see the other rows of this end) | N/A - the joint is checked in the combinations that govern it (see the other rows of this end) | N/A - the joint is checked in the combinations that govern it (see the other rows of this end) | N/A - the joint is checked in the combinations that govern it (see the other rows of this end) | N/A - the joint is checked in the combinations that govern it (see the other rows of this end) | N/A - the joint is checked in the combinations that govern it (see the other rows of this end) | N/A - the joint is checked in the combinations that govern it (see the other rows of this end) | N/A - the joint is checked in the combinations that govern it (see the other rows of this end) | N/A - the joint is checked in the combinations that govern it (see the other rows of this end) | N/A - the joint is checked in the combinations that govern it (see the other rows of this end) | N/A - the joint is checked in the combinations that govern it (see the other rows of this end) | N/A - the joint is checked in the combinations that govern it (see the other rows of this end) | N/A - the joint is checked in the combinations that govern it (see the other rows of this end) | N/A - the joint is checked in the combinations that govern it (see the other rows of this end) | Rectilinear hoops and crossties | 12 mm Rectilinear hoops and crossties @ 105 mm; X: 4 legs, Y: 4 legs | 12 | 105 | 4 | 4 | 18.7.5(a) | NOT APPLIED | 0.0083 | 0.006 | N/A - Pu <= 0.3 Ag f'c and f'c <= 70 MPa | N/A - rectangular hoops: 18.7.5(a) to (c) apply | N/A - rectangular hoops: 18.7.5(a) to (c) apply | N/A - rectangular hoops: 18.7.5(a) to (c) apply | 1 | 1.2 | 0.0083 | 0.0103 | 0.0083 | 0.0103 | PASS | PASS | PASS - 3 legs needed along the X edge | PASS - 3 legs needed along the Y edge | 0 | PASS | PASS | PASS | PASS | All applicable checks passed.
C1B | RD-C1B | RD | Bottom (I) | ULS 110 (0.9 - Ev) DL + 1.0 RSA8 | CR_500X500_C04_G60 | Rectangular | 500 | 500 | N/A - rectangular column | 40 | 27.59 | 413.69 | 413.69 | 12 | 4 | 4 | 12 single bars | Own design | 64.50,64.50,1;188.17,64.50,1;311.83,64.50,1;435.50,64.50,1;435.50,188.17,1;435.50,311.83,1;435.50,435.50,1;311.83,435.50,1;188.17,435.50,1;64.50,435.50,1;64.50,311.83,1;64.50,188.17,1 | 0.0236 | 0.06 | 78.51 | 25.22 | 16.05 | 393.37 | 0.08 | PASS | PASS | 3000 | 0.94 | 18.71 | 22 | Not slender | Not slender | 1 | Not slender | 16.05 | 3000 | 0.99 | 19.86 | 22 | Not slender | Not slender | 1 | Not slender | 25.22 | 1 | dead load share of Pu | Not on a support (beams or a column below restrain the bottom) | PASS - not slender | 26.39 | 422.86 | 422.86 | 0 | YES | 566.16 | 0.75 | PASS | N/A - the joint is checked in the combinations that govern it (see the other rows of this end) | N/A - the joint is checked in the combinations that govern it (see the other rows of this end) | N/A - the joint is checked in the combinations that govern it (see the other rows of this end) | N/A - the joint is checked in the combinations that govern it (see the other rows of this end) | N/A - the joint is checked in the combinations that govern it (see the other rows of this end) | N/A - the joint is checked in the combinations that govern it (see the other rows of this end) | N/A - the joint is checked in the combinations that govern it (see the other rows of this end) | N/A - the joint is checked in the combinations that govern it (see the other rows of this end) | N/A - the joint is checked in the combinations that govern it (see the other rows of this end) | N/A - the joint is checked in the combinations that govern it (see the other rows of this end) | N/A - the joint is checked in the combinations that govern it (see the other rows of this end) | N/A - the joint is checked in the combinations that govern it (see the other rows of this end) | N/A - the joint is checked in the combinations that govern it (see the other rows of this end) | N/A - the joint is checked in the combinations that govern it (see the other rows of this end) | N/A - the joint is checked in the combinations that govern it (see the other rows of this end) | N/A - the joint is checked in the combinations that govern it (see the other rows of this end) | N/A - the joint is checked in the combinations that govern it (see the other rows of this end) | Rectilinear hoops and crossties | 12 mm Rectilinear hoops and crossties @ 105 mm; X: 4 legs, Y: 4 legs | 12 | 105 | 4 | 4 | 18.7.5(a) | NOT APPLIED | 0.0083 | 0.006 | N/A - Pu <= 0.3 Ag f'c and f'c <= 70 MPa | N/A - rectangular hoops: 18.7.5(a) to (c) apply | N/A - rectangular hoops: 18.7.5(a) to (c) apply | N/A - rectangular hoops: 18.7.5(a) to (c) apply | 1 | 1.2 | 0.0083 | 0.0103 | 0.0083 | 0.0103 | PASS | PASS | PASS - 3 legs needed along the X edge | PASS - 3 legs needed along the Y edge | 0 | PASS | PASS | PASS | PASS | All applicable checks passed.
C1B | 3-C1B | 3F | Top (J) | ULS 100 1.4 DL | CR_600X600_C04_G60 | Rectangular | 600 | 600 | N/A - rectangular column | 40 | 27.59 | 413.69 | 413.69 | 16 | 5 | 5 | 16 single bars | Own design | 64.50,64.50,1;182.25,64.50,1;300.00,64.50,1;417.75,64.50,1;535.50,64.50,1;535.50,182.25,1;535.50,300.00,1;535.50,417.75,1;535.50,535.50,1;417.75,535.50,1;300.00,535.50,1;182.25,535.50,1;64.50,535.50,1;64.50,417.75,1;64.50,300.00,1;64.50,182.25,1 | 0.0218 | 0.06 | 390.98 | -15.53 | 1.34 | 756.01 | 0.02 | PASS | PASS | 3000 | 1 | 16.67 | 40 | Not slender | Not slender | 1 | Not slender | 1.34 | 3000 | 1 | 16.67 | 40 | Not slender | Not slender | 1 | Not slender | -15.53 | 1 | dead load share of Pu | Not on a support (beams or a column below restrain the bottom) | PASS - not slender | 13.15 | 394.71 | 394.71 | 0 | YES | 626.36 | 0.63 | PASS | N/A - the joint is checked in the combinations that govern it (see the other rows of this end) | N/A - the joint is checked in the combinations that govern it (see the other rows of this end) | N/A - the joint is checked in the combinations that govern it (see the other rows of this end) | N/A - the joint is checked in the combinations that govern it (see the other rows of this end) | N/A - the joint is checked in the combinations that govern it (see the other rows of this end) | N/A - the joint is checked in the combinations that govern it (see the other rows of this end) | N/A - the joint is checked in the combinations that govern it (see the other rows of this end) | N/A - the joint is checked in the combinations that govern it (see the other rows of this end) | N/A - the joint is checked in the combinations that govern it (see the other rows of this end) | N/A - the joint is checked in the combinations that govern it (see the other rows of this end) | N/A - the joint is checked in the combinations that govern it (see the other rows of this end) | N/A - the joint is checked in the combinations that govern it (see the other rows of this end) | N/A - the joint is checked in the combinations that govern it (see the other rows of this end) | N/A - the joint is checked in the combinations that govern it (see the other rows of this end) | N/A - the joint is checked in the combinations that govern it (see the other rows of this end) | N/A - the joint is checked in the combinations that govern it (see the other rows of this end) | N/A - the joint is checked in the combinations that govern it (see the other rows of this end) | Rectilinear hoops and crossties | 12 mm Rectilinear hoops and crossties @ 150 mm; X: 5 legs, Y: 5 legs | 12 | 150 | 5 | 5 | 18.7.5(a) | NOT APPLIED | 0.0066 | 0.006 | N/A - Pu <= 0.3 Ag f'c and f'c <= 70 MPa | N/A - rectangular hoops: 18.7.5(a) to (c) apply | N/A - rectangular hoops: 18.7.5(a) to (c) apply | N/A - rectangular hoops: 18.7.5(a) to (c) apply | 1 | 1.14 | 0.0066 | 0.0072 | 0.0066 | 0.0072 | PASS | PASS | PASS - 4 legs needed along the X edge | PASS - 4 legs needed along the Y edge | 0 | PASS | PASS | PASS | PASS | All applicable checks passed.
C1B | 3-C1B | 3F | Top (J) | ULS 101 1.2 DL + 1.6 LL + 0.5 Lr | CR_600X600_C04_G60 | Rectangular | 600 | 600 | N/A - rectangular column | 40 | 27.59 | 413.69 | 413.69 | 16 | 5 | 5 | 16 single bars | Own design | 64.50,64.50,1;182.25,64.50,1;300.00,64.50,1;417.75,64.50,1;535.50,64.50,1;535.50,182.25,1;535.50,300.00,1;535.50,417.75,1;535.50,535.50,1;417.75,535.50,1;300.00,535.50,1;182.25,535.50,1;64.50,535.50,1;64.50,417.75,1;64.50,300.00,1;64.50,182.25,1 | 0.0218 | 0.06 | 433.55 | -18.27 | 1.62 | 762.99 | 0.02 | PASS | PASS | 3000 | 1 | 16.67 | 40 | Not slender | Not slender | 1 | Not slender | 1.62 | 3000 | 1 | 16.67 | 40 | Not slender | Not slender | 1 | Not slender | -18.27 | 0.79 | dead load share of Pu | Not on a support (beams or a column below restrain the bottom) | PASS - not slender | 15.58 | 394.71 | 394.71 | 0 | YES | 626.36 | 0.63 | PASS | RD-C1B (I): 12 bars D25; 12 single bars; 3-C1B (J): 16 bars D25; 16 single bars | 3GY-3A (J): top 4D28, bottom 4D28 | 1343.71 | 400.46 | 3.36 | 3GX-1A (J): top 4D28, bottom 4D28; 3GX-1B (I): top 4D28, bottom 4D28 | 1343.71 | 800.92 | 1.68 | PASS | 1109.19 | 1339.42 | 0.83 | 2218.38 | 1339.42 | 1.66 | FAIL | Rectilinear hoops and crossties | 12 mm Rectilinear hoops and crossties @ 150 mm; X: 5 legs, Y: 5 legs | 12 | 150 | 5 | 5 | 18.7.5(a) | NOT APPLIED | 0.0066 | 0.006 | N/A - Pu <= 0.3 Ag f'c and f'c <= 70 MPa | N/A - rectangular hoops: 18.7.5(a) to (c) apply | N/A - rectangular hoops: 18.7.5(a) to (c) apply | N/A - rectangular hoops: 18.7.5(a) to (c) apply | 1 | 1.14 | 0.0066 | 0.0072 | 0.0066 | 0.0072 | PASS | PASS | PASS - 4 legs needed along the X edge | PASS - 4 legs needed along the Y edge | 0 | PASS | PASS | PASS | FAIL | FAIL
C1B | 3-C1B | 3F | Top (J) | ULS 102 1.2 DL + 1.6 Lr + f LL | CR_600X600_C04_G60 | Rectangular | 600 | 600 | N/A - rectangular column | 40 | 27.59 | 413.69 | 413.69 | 16 | 5 | 5 | 16 single bars | Own design | 64.50,64.50,1;182.25,64.50,1;300.00,64.50,1;417.75,64.50,1;535.50,64.50,1;535.50,182.25,1;535.50,300.00,1;535.50,417.75,1;535.50,535.50,1;417.75,535.50,1;300.00,535.50,1;182.25,535.50,1;64.50,535.50,1;64.50,417.75,1;64.50,300.00,1;64.50,182.25,1 | 0.0218 | 0.06 | 365.88 | -14.86 | 1.3 | 751.72 | 0.02 | PASS | PASS | 3000 | 1 | 16.67 | 40 | Not slender | Not slender | 1 | Not slender | 1.3 | 3000 | 1 | 16.67 | 40 | Not slender | Not slender | 1 | Not slender | -14.86 | 0.92 | dead load share of Pu | Not on a support (beams or a column below restrain the bottom) | PASS - not slender | 12.62 | 394.71 | 394.71 | 0 | YES | 626.36 | 0.63 | PASS | N/A - the joint is checked in the combinations that govern it (see the other rows of this end) | N/A - the joint is checked in the combinations that govern it (see the other rows of this end) | N/A - the joint is checked in the combinations that govern it (see the other rows of this end) | N/A - the joint is checked in the combinations that govern it (see the other rows of this end) | N/A - the joint is checked in the combinations that govern it (see the other rows of this end) | N/A - the joint is checked in the combinations that govern it (see the other rows of this end) | N/A - the joint is checked in the combinations that govern it (see the other rows of this end) | N/A - the joint is checked in the combinations that govern it (see the other rows of this end) | N/A - the joint is checked in the combinations that govern it (see the other rows of this end) | N/A - the joint is checked in the combinations that govern it (see the other rows of this end) | N/A - the joint is checked in the combinations that govern it (see the other rows of this end) | N/A - the joint is checked in the combinations that govern it (see the other rows of this end) | N/A - the joint is checked in the combinations that govern it (see the other rows of this end) | N/A - the joint is checked in the combinations that govern it (see the other rows of this end) | N/A - the joint is checked in the combinations that govern it (see the other rows of this end) | N/A - the joint is checked in the combinations that govern it (see the other rows of this end) | N/A - the joint is checked in the combinations that govern it (see the other rows of this end) | Rectilinear hoops and crossties | 12 mm Rectilinear hoops and crossties @ 150 mm; X: 5 legs, Y: 5 legs | 12 | 150 | 5 | 5 | 18.7.5(a) | NOT APPLIED | 0.0066 | 0.006 | N/A - Pu <= 0.3 Ag f'c and f'c <= 70 MPa | N/A - rectangular hoops: 18.7.5(a) to (c) apply | N/A - rectangular hoops: 18.7.5(a) to (c) apply | N/A - rectangular hoops: 18.7.5(a) to (c) apply | 1 | 1.14 | 0.0066 | 0.0072 | 0.0066 | 0.0072 | PASS | PASS | PASS - 4 legs needed along the X edge | PASS - 4 legs needed along the Y edge | 0 | PASS | PASS | PASS | PASS | All applicable checks passed.
C1B | 3-C1B | 3F | Top (J) | ULS 103 1.2 DL + 1.6 Lr + 0.5 WX | CR_600X600_C04_G60 | Rectangular | 600 | 600 | N/A - rectangular column | 40 | 27.59 | 413.69 | 413.69 | 16 | 5 | 5 | 16 single bars | Own design | 64.50,64.50,1;182.25,64.50,1;300.00,64.50,1;417.75,64.50,1;535.50,64.50,1;535.50,182.25,1;535.50,300.00,1;535.50,417.75,1;535.50,535.50,1;417.75,535.50,1;300.00,535.50,1;182.25,535.50,1;64.50,535.50,1;64.50,417.75,1;64.50,300.00,1;64.50,182.25,1 | 0.0218 | 0.06 | 345.94 | -30.85 | 0.85 | 751.8 | 0.04 | PASS | PASS | 3000 | 1 | 16.67 | 40 | Not slender | Not slender | 1 | Not slender | 0.85 | 3000 | 1 | 16.67 | 40 | Not slender | Not slender | 1 | Not slender | -30.85 | 0.97 | dead load share of Pu | Not on a support (beams or a column below restrain the bottom) | PASS - not slender | 16.96 | 394.71 | 394.71 | 0 | YES | 626.36 | 0.63 | PASS | N/A - the joint is checked in the combinations that govern it (see the other rows of this end) | N/A - the joint is checked in the combinations that govern it (see the other rows of this end) | N/A - the joint is checked in the combinations that govern it (see the other rows of this end) | N/A - the joint is checked in the combinations that govern it (see the other rows of this end) | N/A - the joint is checked in the combinations that govern it (see the other rows of this end) | N/A - the joint is checked in the combinations that govern it (see the other rows of this end) | N/A - the joint is checked in the combinations that govern it (see the other rows of this end) | N/A - the joint is checked in the combinations that govern it (see the other rows of this end) | N/A - the joint is checked in the combinations that govern it (see the other rows of this end) | N/A - the joint is checked in the combinations that govern it (see the other rows of this end) | N/A - the joint is checked in the combinations that govern it (see the other rows of this end) | N/A - the joint is checked in the combinations that govern it (see the other rows of this end) | N/A - the joint is checked in the combinations that govern it (see the other rows of this end) | N/A - the joint is checked in the combinations that govern it (see the other rows of this end) | N/A - the joint is checked in the combinations that govern it (see the other rows of this end) | N/A - the joint is checked in the combinations that govern it (see the other rows of this end) | N/A - the joint is checked in the combinations that govern it (see the other rows of this end) | Rectilinear hoops and crossties | 12 mm Rectilinear hoops and crossties @ 150 mm; X: 5 legs, Y: 5 legs | 12 | 150 | 5 | 5 | 18.7.5(a) | NOT APPLIED | 0.0066 | 0.006 | N/A - Pu <= 0.3 Ag f'c and f'c <= 70 MPa | N/A - rectangular hoops: 18.7.5(a) to (c) apply | N/A - rectangular hoops: 18.7.5(a) to (c) apply | N/A - rectangular hoops: 18.7.5(a) to (c) apply | 1 | 1.14 | 0.0066 | 0.0072 | 0.0066 | 0.0072 | PASS | PASS | PASS - 4 legs needed along the X edge | PASS - 4 legs needed along the Y edge | 0 | PASS | PASS | PASS | PASS | All applicable checks passed.
C1B | 3-C1B | 3F | Top (J) | ULS 104 1.2 DL + 1.6 Lr + 0.5 WY | CR_600X600_C04_G60 | Rectangular | 600 | 600 | N/A - rectangular column | 40 | 27.59 | 413.69 | 413.69 | 16 | 5 | 5 | 16 single bars | Own design | 64.50,64.50,1;182.25,64.50,1;300.00,64.50,1;417.75,64.50,1;535.50,64.50,1;535.50,182.25,1;535.50,300.00,1;535.50,417.75,1;535.50,535.50,1;417.75,535.50,1;300.00,535.50,1;182.25,535.50,1;64.50,535.50,1;64.50,417.75,1;64.50,300.00,1;64.50,182.25,1 | 0.0218 | 0.06 | 345.94 | -30.85 | 0.85 | 751.8 | 0.04 | PASS | PASS | 3000 | 1 | 16.67 | 40 | Not slender | Not slender | 1 | Not slender | 0.85 | 3000 | 1 | 16.67 | 40 | Not slender | Not slender | 1 | Not slender | -30.85 | 0.97 | dead load share of Pu | Not on a support (beams or a column below restrain the bottom) | PASS - not slender | 16.96 | 394.71 | 394.71 | 0 | YES | 626.36 | 0.63 | PASS | N/A - the joint is checked in the combinations that govern it (see the other rows of this end) | N/A - the joint is checked in the combinations that govern it (see the other rows of this end) | N/A - the joint is checked in the combinations that govern it (see the other rows of this end) | N/A - the joint is checked in the combinations that govern it (see the other rows of this end) | N/A - the joint is checked in the combinations that govern it (see the other rows of this end) | N/A - the joint is checked in the combinations that govern it (see the other rows of this end) | N/A - the joint is checked in the combinations that govern it (see the other rows of this end) | N/A - the joint is checked in the combinations that govern it (see the other rows of this end) | N/A - the joint is checked in the combinations that govern it (see the other rows of this end) | N/A - the joint is checked in the combinations that govern it (see the other rows of this end) | N/A - the joint is checked in the combinations that govern it (see the other rows of this end) | N/A - the joint is checked in the combinations that govern it (see the other rows of this end) | N/A - the joint is checked in the combinations that govern it (see the other rows of this end) | N/A - the joint is checked in the combinations that govern it (see the other rows of this end) | N/A - the joint is checked in the combinations that govern it (see the other rows of this end) | N/A - the joint is checked in the combinations that govern it (see the other rows of this end) | N/A - the joint is checked in the combinations that govern it (see the other rows of this end) | Rectilinear hoops and crossties | 12 mm Rectilinear hoops and crossties @ 150 mm; X: 5 legs, Y: 5 legs | 12 | 150 | 5 | 5 | 18.7.5(a) | NOT APPLIED | 0.0066 | 0.006 | N/A - Pu <= 0.3 Ag f'c and f'c <= 70 MPa | N/A - rectangular hoops: 18.7.5(a) to (c) apply | N/A - rectangular hoops: 18.7.5(a) to (c) apply | N/A - rectangular hoops: 18.7.5(a) to (c) apply | 1 | 1.14 | 0.0066 | 0.0072 | 0.0066 | 0.0072 | PASS | PASS | PASS - 4 legs needed along the X edge | PASS - 4 legs needed along the Y edge | 0 | PASS | PASS | PASS | PASS | All applicable checks passed.
C1B | 3-C1B | 3F | Top (J) | ULS 105 1.2 DL + f LL + 0.5 Lr + 1.0 WX | CR_600X600_C04_G60 | Rectangular | 600 | 600 | N/A - rectangular column | 40 | 27.59 | 413.69 | 413.69 | 16 | 5 | 5 | 16 single bars | Own design | 64.50,64.50,1;182.25,64.50,1;300.00,64.50,1;417.75,64.50,1;535.50,64.50,1;535.50,182.25,1;535.50,300.00,1;535.50,417.75,1;535.50,535.50,1;417.75,535.50,1;300.00,535.50,1;182.25,535.50,1;64.50,535.50,1;64.50,417.75,1;64.50,300.00,1;64.50,182.25,1 | 0.0218 | 0.06 | 387.51 | -49.94 | 0.69 | 760.28 | 0.07 | PASS | PASS | 3000 | 1 | 16.67 | 40 | Not slender | Not slender | 1 | Not slender | 0.69 | 3000 | 1 | 16.67 | 39.5 | Not slender | Not slender | 1 | Not slender | -49.94 | 0.87 | dead load share of Pu | Not on a support (beams or a column below restrain the bottom) | PASS - not slender | 24 | 394.71 | 394.71 | 0 | YES | 626.36 | 0.63 | PASS | N/A - the joint is checked in the combinations that govern it (see the other rows of this end) | N/A - the joint is checked in the combinations that govern it (see the other rows of this end) | N/A - the joint is checked in the combinations that govern it (see the other rows of this end) | N/A - the joint is checked in the combinations that govern it (see the other rows of this end) | N/A - the joint is checked in the combinations that govern it (see the other rows of this end) | N/A - the joint is checked in the combinations that govern it (see the other rows of this end) | N/A - the joint is checked in the combinations that govern it (see the other rows of this end) | N/A - the joint is checked in the combinations that govern it (see the other rows of this end) | N/A - the joint is checked in the combinations that govern it (see the other rows of this end) | N/A - the joint is checked in the combinations that govern it (see the other rows of this end) | N/A - the joint is checked in the combinations that govern it (see the other rows of this end) | N/A - the joint is checked in the combinations that govern it (see the other rows of this end) | N/A - the joint is checked in the combinations that govern it (see the other rows of this end) | N/A - the joint is checked in the combinations that govern it (see the other rows of this end) | N/A - the joint is checked in the combinations that govern it (see the other rows of this end) | N/A - the joint is checked in the combinations that govern it (see the other rows of this end) | N/A - the joint is checked in the combinations that govern it (see the other rows of this end) | Rectilinear hoops and crossties | 12 mm Rectilinear hoops and crossties @ 150 mm; X: 5 legs, Y: 5 legs | 12 | 150 | 5 | 5 | 18.7.5(a) | NOT APPLIED | 0.0066 | 0.006 | N/A - Pu <= 0.3 Ag f'c and f'c <= 70 MPa | N/A - rectangular hoops: 18.7.5(a) to (c) apply | N/A - rectangular hoops: 18.7.5(a) to (c) apply | N/A - rectangular hoops: 18.7.5(a) to (c) apply | 1 | 1.14 | 0.0066 | 0.0072 | 0.0066 | 0.0072 | PASS | PASS | PASS - 4 legs needed along the X edge | PASS - 4 legs needed along the Y edge | 0 | PASS | PASS | PASS | PASS | All applicable checks passed.
C1B | 3-C1B | 3F | Top (J) | ULS 106 1.2 DL + f LL + 0.5 Lr + 1.0 WY | CR_600X600_C04_G60 | Rectangular | 600 | 600 | N/A - rectangular column | 40 | 27.59 | 413.69 | 413.69 | 16 | 5 | 5 | 16 single bars | Own design | 64.50,64.50,1;182.25,64.50,1;300.00,64.50,1;417.75,64.50,1;535.50,64.50,1;535.50,182.25,1;535.50,300.00,1;535.50,417.75,1;535.50,535.50,1;417.75,535.50,1;300.00,535.50,1;182.25,535.50,1;64.50,535.50,1;64.50,417.75,1;64.50,300.00,1;64.50,182.25,1 | 0.0218 | 0.06 | 387.51 | -49.94 | 0.69 | 760.28 | 0.07 | PASS | PASS | 3000 | 1 | 16.67 | 40 | Not slender | Not slender | 1 | Not slender | 0.69 | 3000 | 1 | 16.67 | 39.5 | Not slender | Not slender | 1 | Not slender | -49.94 | 0.87 | dead load share of Pu | Not on a support (beams or a column below restrain the bottom) | PASS - not slender | 24 | 394.71 | 394.71 | 0 | YES | 626.36 | 0.63 | PASS | N/A - the joint is checked in the combinations that govern it (see the other rows of this end) | N/A - the joint is checked in the combinations that govern it (see the other rows of this end) | N/A - the joint is checked in the combinations that govern it (see the other rows of this end) | N/A - the joint is checked in the combinations that govern it (see the other rows of this end) | N/A - the joint is checked in the combinations that govern it (see the other rows of this end) | N/A - the joint is checked in the combinations that govern it (see the other rows of this end) | N/A - the joint is checked in the combinations that govern it (see the other rows of this end) | N/A - the joint is checked in the combinations that govern it (see the other rows of this end) | N/A - the joint is checked in the combinations that govern it (see the other rows of this end) | N/A - the joint is checked in the combinations that govern it (see the other rows of this end) | N/A - the joint is checked in the combinations that govern it (see the other rows of this end) | N/A - the joint is checked in the combinations that govern it (see the other rows of this end) | N/A - the joint is checked in the combinations that govern it (see the other rows of this end) | N/A - the joint is checked in the combinations that govern it (see the other rows of this end) | N/A - the joint is checked in the combinations that govern it (see the other rows of this end) | N/A - the joint is checked in the combinations that govern it (see the other rows of this end) | N/A - the joint is checked in the combinations that govern it (see the other rows of this end) | Rectilinear hoops and crossties | 12 mm Rectilinear hoops and crossties @ 150 mm; X: 5 legs, Y: 5 legs | 12 | 150 | 5 | 5 | 18.7.5(a) | NOT APPLIED | 0.0066 | 0.006 | N/A - Pu <= 0.3 Ag f'c and f'c <= 70 MPa | N/A - rectangular hoops: 18.7.5(a) to (c) apply | N/A - rectangular hoops: 18.7.5(a) to (c) apply | N/A - rectangular hoops: 18.7.5(a) to (c) apply | 1 | 1.14 | 0.0066 | 0.0072 | 0.0066 | 0.0072 | PASS | PASS | PASS - 4 legs needed along the X edge | PASS - 4 legs needed along the Y edge | 0 | PASS | PASS | PASS | PASS | All applicable checks passed.
C1B | 3-C1B | 3F | Top (J) | ULS 107 (1.2 + Ev) DL + f LL + 1.0 RSA1 | CR_600X600_C04_G60 | Rectangular | 600 | 600 | N/A - rectangular column | 40 | 27.59 | 413.69 | 413.69 | 16 | 5 | 5 | 16 single bars | Own design | 64.50,64.50,1;182.25,64.50,1;300.00,64.50,1;417.75,64.50,1;535.50,64.50,1;535.50,182.25,1;535.50,300.00,1;535.50,417.75,1;535.50,535.50,1;417.75,535.50,1;300.00,535.50,1;182.25,535.50,1;64.50,535.50,1;64.50,417.75,1;64.50,300.00,1;64.50,182.25,1 | 0.0218 | 0.06 | 401.95 | -44.56 | 131.59 | 737.47 | 0.19 | PASS | PASS | 3000 | 1 | 16.67 | 22 | Not slender | Not slender | 1 | Not slender | 131.59 | 3000 | 1 | 16.67 | 22 | Not slender | Not slender | 1 | Not slender | -44.56 | 0.99 | dead load share of Pu | Not on a support (beams or a column below restrain the bottom) | PASS - not slender | 64.98 | 394.71 | 394.71 | 0 | YES | 626.36 | 0.63 | PASS | N/A - the joint is checked in the combinations that govern it (see the other rows of this end) | N/A - the joint is checked in the combinations that govern it (see the other rows of this end) | N/A - the joint is checked in the combinations that govern it (see the other rows of this end) | N/A - the joint is checked in the combinations that govern it (see the other rows of this end) | N/A - the joint is checked in the combinations that govern it (see the other rows of this end) | N/A - the joint is checked in the combinations that govern it (see the other rows of this end) | N/A - the joint is checked in the combinations that govern it (see the other rows of this end) | N/A - the joint is checked in the combinations that govern it (see the other rows of this end) | N/A - the joint is checked in the combinations that govern it (see the other rows of this end) | N/A - the joint is checked in the combinations that govern it (see the other rows of this end) | N/A - the joint is checked in the combinations that govern it (see the other rows of this end) | N/A - the joint is checked in the combinations that govern it (see the other rows of this end) | N/A - the joint is checked in the combinations that govern it (see the other rows of this end) | N/A - the joint is checked in the combinations that govern it (see the other rows of this end) | N/A - the joint is checked in the combinations that govern it (see the other rows of this end) | N/A - the joint is checked in the combinations that govern it (see the other rows of this end) | N/A - the joint is checked in the combinations that govern it (see the other rows of this end) | Rectilinear hoops and crossties | 12 mm Rectilinear hoops and crossties @ 150 mm; X: 5 legs, Y: 5 legs | 12 | 150 | 5 | 5 | 18.7.5(a) | NOT APPLIED | 0.0066 | 0.006 | N/A - Pu <= 0.3 Ag f'c and f'c <= 70 MPa | N/A - rectangular hoops: 18.7.5(a) to (c) apply | N/A - rectangular hoops: 18.7.5(a) to (c) apply | N/A - rectangular hoops: 18.7.5(a) to (c) apply | 1 | 1.14 | 0.0066 | 0.0072 | 0.0066 | 0.0072 | PASS | PASS | PASS - 4 legs needed along the X edge | PASS - 4 legs needed along the Y edge | 0 | PASS | PASS | PASS | PASS | All applicable checks passed.
C1B | 3-C1B | 3F | Top (J) | ULS 107 (1.2 + Ev) DL + f LL + 1.0 RSA2 | CR_600X600_C04_G60 | Rectangular | 600 | 600 | N/A - rectangular column | 40 | 27.59 | 413.69 | 413.69 | 16 | 5 | 5 | 16 single bars | Own design | 64.50,64.50,1;182.25,64.50,1;300.00,64.50,1;417.75,64.50,1;535.50,64.50,1;535.50,182.25,1;535.50,300.00,1;535.50,417.75,1;535.50,535.50,1;417.75,535.50,1;300.00,535.50,1;182.25,535.50,1;64.50,535.50,1;64.50,417.75,1;64.50,300.00,1;64.50,182.25,1 | 0.0218 | 0.06 | 401.95 | -44.56 | 131.59 | 737.47 | 0.19 | PASS | PASS | 3000 | 1 | 16.67 | 22 | Not slender | Not slender | 1 | Not slender | 131.59 | 3000 | 1 | 16.67 | 22 | Not slender | Not slender | 1 | Not slender | -44.56 | 0.99 | dead load share of Pu | Not on a support (beams or a column below restrain the bottom) | PASS - not slender | 64.98 | 394.71 | 394.71 | 0 | YES | 626.36 | 0.63 | PASS | N/A - the joint is checked in the combinations that govern it (see the other rows of this end) | N/A - the joint is checked in the combinations that govern it (see the other rows of this end) | N/A - the joint is checked in the combinations that govern it (see the other rows of this end) | N/A - the joint is checked in the combinations that govern it (see the other rows of this end) | N/A - the joint is checked in the combinations that govern it (see the other rows of this end) | N/A - the joint is checked in the combinations that govern it (see the other rows of this end) | N/A - the joint is checked in the combinations that govern it (see the other rows of this end) | N/A - the joint is checked in the combinations that govern it (see the other rows of this end) | N/A - the joint is checked in the combinations that govern it (see the other rows of this end) | N/A - the joint is checked in the combinations that govern it (see the other rows of this end) | N/A - the joint is checked in the combinations that govern it (see the other rows of this end) | N/A - the joint is checked in the combinations that govern it (see the other rows of this end) | N/A - the joint is checked in the combinations that govern it (see the other rows of this end) | N/A - the joint is checked in the combinations that govern it (see the other rows of this end) | N/A - the joint is checked in the combinations that govern it (see the other rows of this end) | N/A - the joint is checked in the combinations that govern it (see the other rows of this end) | N/A - the joint is checked in the combinations that govern it (see the other rows of this end) | Rectilinear hoops and crossties | 12 mm Rectilinear hoops and crossties @ 150 mm; X: 5 legs, Y: 5 legs | 12 | 150 | 5 | 5 | 18.7.5(a) | NOT APPLIED | 0.0066 | 0.006 | N/A - Pu <= 0.3 Ag f'c and f'c <= 70 MPa | N/A - rectangular hoops: 18.7.5(a) to (c) apply | N/A - rectangular hoops: 18.7.5(a) to (c) apply | N/A - rectangular hoops: 18.7.5(a) to (c) apply | 1 | 1.14 | 0.0066 | 0.0072 | 0.0066 | 0.0072 | PASS | PASS | PASS - 4 legs needed along the X edge | PASS - 4 legs needed along the Y edge | 0 | PASS | PASS | PASS | PASS | All applicable checks passed.
C1B | 3-C1B | 3F | Top (J) | ULS 107 (1.2 + Ev) DL + f LL + 1.0 RSA3 | CR_600X600_C04_G60 | Rectangular | 600 | 600 | N/A - rectangular column | 40 | 27.59 | 413.69 | 413.69 | 16 | 5 | 5 | 16 single bars | Own design | 64.50,64.50,1;182.25,64.50,1;300.00,64.50,1;417.75,64.50,1;535.50,64.50,1;535.50,182.25,1;535.50,300.00,1;535.50,417.75,1;535.50,535.50,1;417.75,535.50,1;300.00,535.50,1;182.25,535.50,1;64.50,535.50,1;64.50,417.75,1;64.50,300.00,1;64.50,182.25,1 | 0.0218 | 0.06 | 401.95 | -44.56 | 131.59 | 737.47 | 0.19 | PASS | PASS | 3000 | 1 | 16.67 | 22 | Not slender | Not slender | 1 | Not slender | 131.59 | 3000 | 1 | 16.67 | 22 | Not slender | Not slender | 1 | Not slender | -44.56 | 0.99 | dead load share of Pu | Not on a support (beams or a column below restrain the bottom) | PASS - not slender | 64.98 | 394.71 | 394.71 | 0 | YES | 626.36 | 0.63 | PASS | N/A - the joint is checked in the combinations that govern it (see the other rows of this end) | N/A - the joint is checked in the combinations that govern it (see the other rows of this end) | N/A - the joint is checked in the combinations that govern it (see the other rows of this end) | N/A - the joint is checked in the combinations that govern it (see the other rows of this end) | N/A - the joint is checked in the combinations that govern it (see the other rows of this end) | N/A - the joint is checked in the combinations that govern it (see the other rows of this end) | N/A - the joint is checked in the combinations that govern it (see the other rows of this end) | N/A - the joint is checked in the combinations that govern it (see the other rows of this end) | N/A - the joint is checked in the combinations that govern it (see the other rows of this end) | N/A - the joint is checked in the combinations that govern it (see the other rows of this end) | N/A - the joint is checked in the combinations that govern it (see the other rows of this end) | N/A - the joint is checked in the combinations that govern it (see the other rows of this end) | N/A - the joint is checked in the combinations that govern it (see the other rows of this end) | N/A - the joint is checked in the combinations that govern it (see the other rows of this end) | N/A - the joint is checked in the combinations that govern it (see the other rows of this end) | N/A - the joint is checked in the combinations that govern it (see the other rows of this end) | N/A - the joint is checked in the combinations that govern it (see the other rows of this end) | Rectilinear hoops and crossties | 12 mm Rectilinear hoops and crossties @ 150 mm; X: 5 legs, Y: 5 legs | 12 | 150 | 5 | 5 | 18.7.5(a) | NOT APPLIED | 0.0066 | 0.006 | N/A - Pu <= 0.3 Ag f'c and f'c <= 70 MPa | N/A - rectangular hoops: 18.7.5(a) to (c) apply | N/A - rectangular hoops: 18.7.5(a) to (c) apply | N/A - rectangular hoops: 18.7.5(a) to (c) apply | 1 | 1.14 | 0.0066 | 0.0072 | 0.0066 | 0.0072 | PASS | PASS | PASS - 4 legs needed along the X edge | PASS - 4 legs needed along the Y edge | 0 | PASS | PASS | PASS | PASS | All applicable checks passed.
C1B | 3-C1B | 3F | Top (J) | ULS 107 (1.2 + Ev) DL + f LL + 1.0 RSA4 | CR_600X600_C04_G60 | Rectangular | 600 | 600 | N/A - rectangular column | 40 | 27.59 | 413.69 | 413.69 | 16 | 5 | 5 | 16 single bars | Own design | 64.50,64.50,1;182.25,64.50,1;300.00,64.50,1;417.75,64.50,1;535.50,64.50,1;535.50,182.25,1;535.50,300.00,1;535.50,417.75,1;535.50,535.50,1;417.75,535.50,1;300.00,535.50,1;182.25,535.50,1;64.50,535.50,1;64.50,417.75,1;64.50,300.00,1;64.50,182.25,1 | 0.0218 | 0.06 | 401.95 | -44.56 | 131.59 | 737.47 | 0.19 | PASS | PASS | 3000 | 1 | 16.67 | 22 | Not slender | Not slender | 1 | Not slender | 131.59 | 3000 | 1 | 16.67 | 22 | Not slender | Not slender | 1 | Not slender | -44.56 | 0.99 | dead load share of Pu | Not on a support (beams or a column below restrain the bottom) | PASS - not slender | 64.98 | 394.71 | 394.71 | 0 | YES | 626.36 | 0.63 | PASS | N/A - the joint is checked in the combinations that govern it (see the other rows of this end) | N/A - the joint is checked in the combinations that govern it (see the other rows of this end) | N/A - the joint is checked in the combinations that govern it (see the other rows of this end) | N/A - the joint is checked in the combinations that govern it (see the other rows of this end) | N/A - the joint is checked in the combinations that govern it (see the other rows of this end) | N/A - the joint is checked in the combinations that govern it (see the other rows of this end) | N/A - the joint is checked in the combinations that govern it (see the other rows of this end) | N/A - the joint is checked in the combinations that govern it (see the other rows of this end) | N/A - the joint is checked in the combinations that govern it (see the other rows of this end) | N/A - the joint is checked in the combinations that govern it (see the other rows of this end) | N/A - the joint is checked in the combinations that govern it (see the other rows of this end) | N/A - the joint is checked in the combinations that govern it (see the other rows of this end) | N/A - the joint is checked in the combinations that govern it (see the other rows of this end) | N/A - the joint is checked in the combinations that govern it (see the other rows of this end) | N/A - the joint is checked in the combinations that govern it (see the other rows of this end) | N/A - the joint is checked in the combinations that govern it (see the other rows of this end) | N/A - the joint is checked in the combinations that govern it (see the other rows of this end) | Rectilinear hoops and crossties | 12 mm Rectilinear hoops and crossties @ 150 mm; X: 5 legs, Y: 5 legs | 12 | 150 | 5 | 5 | 18.7.5(a) | NOT APPLIED | 0.0066 | 0.006 | N/A - Pu <= 0.3 Ag f'c and f'c <= 70 MPa | N/A - rectangular hoops: 18.7.5(a) to (c) apply | N/A - rectangular hoops: 18.7.5(a) to (c) apply | N/A - rectangular hoops: 18.7.5(a) to (c) apply | 1 | 1.14 | 0.0066 | 0.0072 | 0.0066 | 0.0072 | PASS | PASS | PASS - 4 legs needed along the X edge | PASS - 4 legs needed along the Y edge | 0 | PASS | PASS | PASS | PASS | All applicable checks passed.
C1B | 3-C1B | 3F | Top (J) | ULS 107 (1.2 + Ev) DL + f LL + 1.0 RSA5 | CR_600X600_C04_G60 | Rectangular | 600 | 600 | N/A - rectangular column | 40 | 27.59 | 413.69 | 413.69 | 16 | 5 | 5 | 16 single bars | Own design | 64.50,64.50,1;182.25,64.50,1;300.00,64.50,1;417.75,64.50,1;535.50,64.50,1;535.50,182.25,1;535.50,300.00,1;535.50,417.75,1;535.50,535.50,1;417.75,535.50,1;300.00,535.50,1;182.25,535.50,1;64.50,535.50,1;64.50,417.75,1;64.50,300.00,1;64.50,182.25,1 | 0.0218 | 0.06 | 362.4 | -99.62 | 54.79 | 705.78 | 0.16 | PASS | PASS | 3000 | 1 | 16.67 | 22 | Not slender | Not slender | 1 | Not slender | 54.79 | 3000 | 1 | 16.67 | 22 | Not slender | Not slender | 1 | Not slender | -99.62 | 1 | dead load share of Pu | Not on a support (beams or a column below restrain the bottom) | PASS - not slender | 46.5 | 394.71 | 394.71 | 0 | YES | 626.36 | 0.63 | PASS | RD-C1B (I): 12 bars D25; 12 single bars; 3-C1B (J): 16 bars D25; 16 single bars | 3GY-3A (J): top 4D28, bottom 4D28 | 1327.77 | 400.46 | 3.32 | 3GX-1A (J): top 4D28, bottom 4D28; 3GX-1B (I): top 4D28, bottom 4D28 | 1327.77 | 800.92 | 1.66 | PASS | 1109.19 | 1339.42 | 0.83 | 2218.38 | 1339.42 | 1.66 | FAIL | Rectilinear hoops and crossties | 12 mm Rectilinear hoops and crossties @ 150 mm; X: 5 legs, Y: 5 legs | 12 | 150 | 5 | 5 | 18.7.5(a) | NOT APPLIED | 0.0066 | 0.006 | N/A - Pu <= 0.3 Ag f'c and f'c <= 70 MPa | N/A - rectangular hoops: 18.7.5(a) to (c) apply | N/A - rectangular hoops: 18.7.5(a) to (c) apply | N/A - rectangular hoops: 18.7.5(a) to (c) apply | 1 | 1.14 | 0.0066 | 0.0072 | 0.0066 | 0.0072 | PASS | PASS | PASS - 4 legs needed along the X edge | PASS - 4 legs needed along the Y edge | 0 | PASS | PASS | PASS | FAIL | FAIL
C1B | 3-C1B | 3F | Top (J) | ULS 107 (1.2 + Ev) DL + f LL + 1.0 RSA6 | CR_600X600_C04_G60 | Rectangular | 600 | 600 | N/A - rectangular column | 40 | 27.59 | 413.69 | 413.69 | 16 | 5 | 5 | 16 single bars | Own design | 64.50,64.50,1;182.25,64.50,1;300.00,64.50,1;417.75,64.50,1;535.50,64.50,1;535.50,182.25,1;535.50,300.00,1;535.50,417.75,1;535.50,535.50,1;417.75,535.50,1;300.00,535.50,1;182.25,535.50,1;64.50,535.50,1;64.50,417.75,1;64.50,300.00,1;64.50,182.25,1 | 0.0218 | 0.06 | 362.4 | -99.62 | 54.79 | 705.78 | 0.16 | PASS | PASS | 3000 | 1 | 16.67 | 22 | Not slender | Not slender | 1 | Not slender | 54.79 | 3000 | 1 | 16.67 | 22 | Not slender | Not slender | 1 | Not slender | -99.62 | 1 | dead load share of Pu | Not on a support (beams or a column below restrain the bottom) | PASS - not slender | 46.5 | 394.71 | 394.71 | 0 | YES | 626.36 | 0.63 | PASS | N/A - the joint is checked in the combinations that govern it (see the other rows of this end) | N/A - the joint is checked in the combinations that govern it (see the other rows of this end) | N/A - the joint is checked in the combinations that govern it (see the other rows of this end) | N/A - the joint is checked in the combinations that govern it (see the other rows of this end) | N/A - the joint is checked in the combinations that govern it (see the other rows of this end) | N/A - the joint is checked in the combinations that govern it (see the other rows of this end) | N/A - the joint is checked in the combinations that govern it (see the other rows of this end) | N/A - the joint is checked in the combinations that govern it (see the other rows of this end) | N/A - the joint is checked in the combinations that govern it (see the other rows of this end) | N/A - the joint is checked in the combinations that govern it (see the other rows of this end) | N/A - the joint is checked in the combinations that govern it (see the other rows of this end) | N/A - the joint is checked in the combinations that govern it (see the other rows of this end) | N/A - the joint is checked in the combinations that govern it (see the other rows of this end) | N/A - the joint is checked in the combinations that govern it (see the other rows of this end) | N/A - the joint is checked in the combinations that govern it (see the other rows of this end) | N/A - the joint is checked in the combinations that govern it (see the other rows of this end) | N/A - the joint is checked in the combinations that govern it (see the other rows of this end) | Rectilinear hoops and crossties | 12 mm Rectilinear hoops and crossties @ 150 mm; X: 5 legs, Y: 5 legs | 12 | 150 | 5 | 5 | 18.7.5(a) | NOT APPLIED | 0.0066 | 0.006 | N/A - Pu <= 0.3 Ag f'c and f'c <= 70 MPa | N/A - rectangular hoops: 18.7.5(a) to (c) apply | N/A - rectangular hoops: 18.7.5(a) to (c) apply | N/A - rectangular hoops: 18.7.5(a) to (c) apply | 1 | 1.14 | 0.0066 | 0.0072 | 0.0066 | 0.0072 | PASS | PASS | PASS - 4 legs needed along the X edge | PASS - 4 legs needed along the Y edge | 0 | PASS | PASS | PASS | PASS | All applicable checks passed.
C1B | 3-C1B | 3F | Top (J) | ULS 107 (1.2 + Ev) DL + f LL + 1.0 RSA7 | CR_600X600_C04_G60 | Rectangular | 600 | 600 | N/A - rectangular column | 40 | 27.59 | 413.69 | 413.69 | 16 | 5 | 5 | 16 single bars | Own design | 64.50,64.50,1;182.25,64.50,1;300.00,64.50,1;417.75,64.50,1;535.50,64.50,1;535.50,182.25,1;535.50,300.00,1;535.50,417.75,1;535.50,535.50,1;417.75,535.50,1;300.00,535.50,1;182.25,535.50,1;64.50,535.50,1;64.50,417.75,1;64.50,300.00,1;64.50,182.25,1 | 0.0218 | 0.06 | 362.4 | -99.62 | 54.79 | 705.78 | 0.16 | PASS | PASS | 3000 | 1 | 16.67 | 22 | Not slender | Not slender | 1 | Not slender | 54.79 | 3000 | 1 | 16.67 | 22 | Not slender | Not slender | 1 | Not slender | -99.62 | 1 | dead load share of Pu | Not on a support (beams or a column below restrain the bottom) | PASS - not slender | 46.5 | 394.71 | 394.71 | 0 | YES | 626.36 | 0.63 | PASS | N/A - the joint is checked in the combinations that govern it (see the other rows of this end) | N/A - the joint is checked in the combinations that govern it (see the other rows of this end) | N/A - the joint is checked in the combinations that govern it (see the other rows of this end) | N/A - the joint is checked in the combinations that govern it (see the other rows of this end) | N/A - the joint is checked in the combinations that govern it (see the other rows of this end) | N/A - the joint is checked in the combinations that govern it (see the other rows of this end) | N/A - the joint is checked in the combinations that govern it (see the other rows of this end) | N/A - the joint is checked in the combinations that govern it (see the other rows of this end) | N/A - the joint is checked in the combinations that govern it (see the other rows of this end) | N/A - the joint is checked in the combinations that govern it (see the other rows of this end) | N/A - the joint is checked in the combinations that govern it (see the other rows of this end) | N/A - the joint is checked in the combinations that govern it (see the other rows of this end) | N/A - the joint is checked in the combinations that govern it (see the other rows of this end) | N/A - the joint is checked in the combinations that govern it (see the other rows of this end) | N/A - the joint is checked in the combinations that govern it (see the other rows of this end) | N/A - the joint is checked in the combinations that govern it (see the other rows of this end) | N/A - the joint is checked in the combinations that govern it (see the other rows of this end) | Rectilinear hoops and crossties | 12 mm Rectilinear hoops and crossties @ 150 mm; X: 5 legs, Y: 5 legs | 12 | 150 | 5 | 5 | 18.7.5(a) | NOT APPLIED | 0.0066 | 0.006 | N/A - Pu <= 0.3 Ag f'c and f'c <= 70 MPa | N/A - rectangular hoops: 18.7.5(a) to (c) apply | N/A - rectangular hoops: 18.7.5(a) to (c) apply | N/A - rectangular hoops: 18.7.5(a) to (c) apply | 1 | 1.14 | 0.0066 | 0.0072 | 0.0066 | 0.0072 | PASS | PASS | PASS - 4 legs needed along the X edge | PASS - 4 legs needed along the Y edge | 0 | PASS | PASS | PASS | PASS | All applicable checks passed.
C1B | 3-C1B | 3F | Top (J) | ULS 107 (1.2 + Ev) DL + f LL + 1.0 RSA8 | CR_600X600_C04_G60 | Rectangular | 600 | 600 | N/A - rectangular column | 40 | 27.59 | 413.69 | 413.69 | 16 | 5 | 5 | 16 single bars | Own design | 64.50,64.50,1;182.25,64.50,1;300.00,64.50,1;417.75,64.50,1;535.50,64.50,1;535.50,182.25,1;535.50,300.00,1;535.50,417.75,1;535.50,535.50,1;417.75,535.50,1;300.00,535.50,1;182.25,535.50,1;64.50,535.50,1;64.50,417.75,1;64.50,300.00,1;64.50,182.25,1 | 0.0218 | 0.06 | 362.4 | -99.62 | 54.79 | 705.78 | 0.16 | PASS | PASS | 3000 | 1 | 16.67 | 22 | Not slender | Not slender | 1 | Not slender | 54.79 | 3000 | 1 | 16.67 | 22 | Not slender | Not slender | 1 | Not slender | -99.62 | 1 | dead load share of Pu | Not on a support (beams or a column below restrain the bottom) | PASS - not slender | 46.5 | 394.71 | 394.71 | 0 | YES | 626.36 | 0.63 | PASS | N/A - the joint is checked in the combinations that govern it (see the other rows of this end) | N/A - the joint is checked in the combinations that govern it (see the other rows of this end) | N/A - the joint is checked in the combinations that govern it (see the other rows of this end) | N/A - the joint is checked in the combinations that govern it (see the other rows of this end) | N/A - the joint is checked in the combinations that govern it (see the other rows of this end) | N/A - the joint is checked in the combinations that govern it (see the other rows of this end) | N/A - the joint is checked in the combinations that govern it (see the other rows of this end) | N/A - the joint is checked in the combinations that govern it (see the other rows of this end) | N/A - the joint is checked in the combinations that govern it (see the other rows of this end) | N/A - the joint is checked in the combinations that govern it (see the other rows of this end) | N/A - the joint is checked in the combinations that govern it (see the other rows of this end) | N/A - the joint is checked in the combinations that govern it (see the other rows of this end) | N/A - the joint is checked in the combinations that govern it (see the other rows of this end) | N/A - the joint is checked in the combinations that govern it (see the other rows of this end) | N/A - the joint is checked in the combinations that govern it (see the other rows of this end) | N/A - the joint is checked in the combinations that govern it (see the other rows of this end) | N/A - the joint is checked in the combinations that govern it (see the other rows of this end) | Rectilinear hoops and crossties | 12 mm Rectilinear hoops and crossties @ 150 mm; X: 5 legs, Y: 5 legs | 12 | 150 | 5 | 5 | 18.7.5(a) | NOT APPLIED | 0.0066 | 0.006 | N/A - Pu <= 0.3 Ag f'c and f'c <= 70 MPa | N/A - rectangular hoops: 18.7.5(a) to (c) apply | N/A - rectangular hoops: 18.7.5(a) to (c) apply | N/A - rectangular hoops: 18.7.5(a) to (c) apply | 1 | 1.14 | 0.0066 | 0.0072 | 0.0066 | 0.0072 | PASS | PASS | PASS - 4 legs needed along the X edge | PASS - 4 legs needed along the Y edge | 0 | PASS | PASS | PASS | PASS | All applicable checks passed.
C1B | 3-C1B | 3F | Top (J) | ULS 108 0.9 DL + 1.0 WX | CR_600X600_C04_G60 | Rectangular | 600 | 600 | N/A - rectangular column | 40 | 27.59 | 413.69 | 413.69 | 16 | 5 | 5 | 16 single bars | Own design | 64.50,64.50,1;182.25,64.50,1;300.00,64.50,1;417.75,64.50,1;535.50,64.50,1;535.50,182.25,1;535.50,300.00,1;535.50,417.75,1;535.50,535.50,1;417.75,535.50,1;300.00,535.50,1;182.25,535.50,1;64.50,535.50,1;64.50,417.75,1;64.50,300.00,1;64.50,182.25,1 | 0.0218 | 0.06 | 272.98 | -45.06 | 0.26 | 740.91 | 0.06 | PASS | PASS | 3000 | 1 | 16.67 | 37.06 | Not slender | Not slender | 1 | Not slender | 0.26 | 3000 | 1 | 16.67 | 38.07 | Not slender | Not slender | 1 | Not slender | -45.06 | 0.93 | dead load share of Pu | Not on a support (beams or a column below restrain the bottom) | PASS - not slender | 19.84 | 394.71 | 394.71 | 0 | YES | 626.36 | 0.63 | PASS | N/A - the joint is checked in the combinations that govern it (see the other rows of this end) | N/A - the joint is checked in the combinations that govern it (see the other rows of this end) | N/A - the joint is checked in the combinations that govern it (see the other rows of this end) | N/A - the joint is checked in the combinations that govern it (see the other rows of this end) | N/A - the joint is checked in the combinations that govern it (see the other rows of this end) | N/A - the joint is checked in the combinations that govern it (see the other rows of this end) | N/A - the joint is checked in the combinations that govern it (see the other rows of this end) | N/A - the joint is checked in the combinations that govern it (see the other rows of this end) | N/A - the joint is checked in the combinations that govern it (see the other rows of this end) | N/A - the joint is checked in the combinations that govern it (see the other rows of this end) | N/A - the joint is checked in the combinations that govern it (see the other rows of this end) | N/A - the joint is checked in the combinations that govern it (see the other rows of this end) | N/A - the joint is checked in the combinations that govern it (see the other rows of this end) | N/A - the joint is checked in the combinations that govern it (see the other rows of this end) | N/A - the joint is checked in the combinations that govern it (see the other rows of this end) | N/A - the joint is checked in the combinations that govern it (see the other rows of this end) | N/A - the joint is checked in the combinations that govern it (see the other rows of this end) | Rectilinear hoops and crossties | 12 mm Rectilinear hoops and crossties @ 150 mm; X: 5 legs, Y: 5 legs | 12 | 150 | 5 | 5 | 18.7.5(a) | NOT APPLIED | 0.0066 | 0.006 | N/A - Pu <= 0.3 Ag f'c and f'c <= 70 MPa | N/A - rectangular hoops: 18.7.5(a) to (c) apply | N/A - rectangular hoops: 18.7.5(a) to (c) apply | N/A - rectangular hoops: 18.7.5(a) to (c) apply | 1 | 1.14 | 0.0066 | 0.0072 | 0.0066 | 0.0072 | PASS | PASS | PASS - 4 legs needed along the X edge | PASS - 4 legs needed along the Y edge | 0 | PASS | PASS | PASS | PASS | All applicable checks passed.
C1B | 3-C1B | 3F | Top (J) | ULS 109 0.9 DL + 1.0 WY | CR_600X600_C04_G60 | Rectangular | 600 | 600 | N/A - rectangular column | 40 | 27.59 | 413.69 | 413.69 | 16 | 5 | 5 | 16 single bars | Own design | 64.50,64.50,1;182.25,64.50,1;300.00,64.50,1;417.75,64.50,1;535.50,64.50,1;535.50,182.25,1;535.50,300.00,1;535.50,417.75,1;535.50,535.50,1;417.75,535.50,1;300.00,535.50,1;182.25,535.50,1;64.50,535.50,1;64.50,417.75,1;64.50,300.00,1;64.50,182.25,1 | 0.0218 | 0.06 | 272.98 | -45.06 | 0.26 | 740.91 | 0.06 | PASS | PASS | 3000 | 1 | 16.67 | 37.06 | Not slender | Not slender | 1 | Not slender | 0.26 | 3000 | 1 | 16.67 | 38.07 | Not slender | Not slender | 1 | Not slender | -45.06 | 0.93 | dead load share of Pu | Not on a support (beams or a column below restrain the bottom) | PASS - not slender | 19.84 | 394.71 | 394.71 | 0 | YES | 626.36 | 0.63 | PASS | N/A - the joint is checked in the combinations that govern it (see the other rows of this end) | N/A - the joint is checked in the combinations that govern it (see the other rows of this end) | N/A - the joint is checked in the combinations that govern it (see the other rows of this end) | N/A - the joint is checked in the combinations that govern it (see the other rows of this end) | N/A - the joint is checked in the combinations that govern it (see the other rows of this end) | N/A - the joint is checked in the combinations that govern it (see the other rows of this end) | N/A - the joint is checked in the combinations that govern it (see the other rows of this end) | N/A - the joint is checked in the combinations that govern it (see the other rows of this end) | N/A - the joint is checked in the combinations that govern it (see the other rows of this end) | N/A - the joint is checked in the combinations that govern it (see the other rows of this end) | N/A - the joint is checked in the combinations that govern it (see the other rows of this end) | N/A - the joint is checked in the combinations that govern it (see the other rows of this end) | N/A - the joint is checked in the combinations that govern it (see the other rows of this end) | N/A - the joint is checked in the combinations that govern it (see the other rows of this end) | N/A - the joint is checked in the combinations that govern it (see the other rows of this end) | N/A - the joint is checked in the combinations that govern it (see the other rows of this end) | N/A - the joint is checked in the combinations that govern it (see the other rows of this end) | Rectilinear hoops and crossties | 12 mm Rectilinear hoops and crossties @ 150 mm; X: 5 legs, Y: 5 legs | 12 | 150 | 5 | 5 | 18.7.5(a) | NOT APPLIED | 0.0066 | 0.006 | N/A - Pu <= 0.3 Ag f'c and f'c <= 70 MPa | N/A - rectangular hoops: 18.7.5(a) to (c) apply | N/A - rectangular hoops: 18.7.5(a) to (c) apply | N/A - rectangular hoops: 18.7.5(a) to (c) apply | 1 | 1.14 | 0.0066 | 0.0072 | 0.0066 | 0.0072 | PASS | PASS | PASS - 4 legs needed along the X edge | PASS - 4 legs needed along the Y edge | 0 | PASS | PASS | PASS | PASS | All applicable checks passed.
C1B | 3-C1B | 3F | Top (J) | ULS 110 (0.9 - Ev) DL + 1.0 RSA1 | CR_600X600_C04_G60 | Rectangular | 600 | 600 | N/A - rectangular column | 40 | 27.59 | 413.69 | 413.69 | 16 | 5 | 5 | 16 single bars | Own design | 64.50,64.50,1;182.25,64.50,1;300.00,64.50,1;417.75,64.50,1;535.50,64.50,1;535.50,182.25,1;535.50,300.00,1;535.50,417.75,1;535.50,535.50,1;417.75,535.50,1;300.00,535.50,1;182.25,535.50,1;64.50,535.50,1;64.50,417.75,1;64.50,300.00,1;64.50,182.25,1 | 0.0218 | 0.06 | 164.54 | -34.8 | 130.73 | 705.4 | 0.19 | PASS | PASS | 3000 | 1 | 16.67 | 22 | Not slender | Not slender | 1 | Not slender | 130.73 | 3000 | 1 | 16.67 | 22 | Not slender | Not slender | 1 | Not slender | -34.8 | 1 | dead load share of Pu | Not on a support (beams or a column below restrain the bottom) | PASS - not slender | 64.54 | 394.71 | 394.71 | 0 | YES | 626.36 | 0.63 | PASS | RD-C1B (I): 12 bars D25; 12 single bars; 3-C1B (J): 16 bars D25; 16 single bars | 3GY-3A (J): top 4D28, bottom 4D28 | 1277.63 | 400.46 | 3.19 | 3GX-1A (J): top 4D28, bottom 4D28; 3GX-1B (I): top 4D28, bottom 4D28 | 1277.63 | 800.92 | 1.6 | PASS | 1109.19 | 1339.42 | 0.83 | 2218.38 | 1339.42 | 1.66 | FAIL | Rectilinear hoops and crossties | 12 mm Rectilinear hoops and crossties @ 150 mm; X: 5 legs, Y: 5 legs | 12 | 150 | 5 | 5 | 18.7.5(a) | NOT APPLIED | 0.0066 | 0.006 | N/A - Pu <= 0.3 Ag f'c and f'c <= 70 MPa | N/A - rectangular hoops: 18.7.5(a) to (c) apply | N/A - rectangular hoops: 18.7.5(a) to (c) apply | N/A - rectangular hoops: 18.7.5(a) to (c) apply | 1 | 1.14 | 0.0066 | 0.0072 | 0.0066 | 0.0072 | PASS | PASS | PASS - 4 legs needed along the X edge | PASS - 4 legs needed along the Y edge | 0 | PASS | PASS | PASS | FAIL | FAIL
C1B | 3-C1B | 3F | Top (J) | ULS 110 (0.9 - Ev) DL + 1.0 RSA2 | CR_600X600_C04_G60 | Rectangular | 600 | 600 | N/A - rectangular column | 40 | 27.59 | 413.69 | 413.69 | 16 | 5 | 5 | 16 single bars | Own design | 64.50,64.50,1;182.25,64.50,1;300.00,64.50,1;417.75,64.50,1;535.50,64.50,1;535.50,182.25,1;535.50,300.00,1;535.50,417.75,1;535.50,535.50,1;417.75,535.50,1;300.00,535.50,1;182.25,535.50,1;64.50,535.50,1;64.50,417.75,1;64.50,300.00,1;64.50,182.25,1 | 0.0218 | 0.06 | 164.54 | -34.8 | 130.73 | 705.4 | 0.19 | PASS | PASS | 3000 | 1 | 16.67 | 22 | Not slender | Not slender | 1 | Not slender | 130.73 | 3000 | 1 | 16.67 | 22 | Not slender | Not slender | 1 | Not slender | -34.8 | 1 | dead load share of Pu | Not on a support (beams or a column below restrain the bottom) | PASS - not slender | 64.54 | 394.71 | 394.71 | 0 | YES | 626.36 | 0.63 | PASS | N/A - the joint is checked in the combinations that govern it (see the other rows of this end) | N/A - the joint is checked in the combinations that govern it (see the other rows of this end) | N/A - the joint is checked in the combinations that govern it (see the other rows of this end) | N/A - the joint is checked in the combinations that govern it (see the other rows of this end) | N/A - the joint is checked in the combinations that govern it (see the other rows of this end) | N/A - the joint is checked in the combinations that govern it (see the other rows of this end) | N/A - the joint is checked in the combinations that govern it (see the other rows of this end) | N/A - the joint is checked in the combinations that govern it (see the other rows of this end) | N/A - the joint is checked in the combinations that govern it (see the other rows of this end) | N/A - the joint is checked in the combinations that govern it (see the other rows of this end) | N/A - the joint is checked in the combinations that govern it (see the other rows of this end) | N/A - the joint is checked in the combinations that govern it (see the other rows of this end) | N/A - the joint is checked in the combinations that govern it (see the other rows of this end) | N/A - the joint is checked in the combinations that govern it (see the other rows of this end) | N/A - the joint is checked in the combinations that govern it (see the other rows of this end) | N/A - the joint is checked in the combinations that govern it (see the other rows of this end) | N/A - the joint is checked in the combinations that govern it (see the other rows of this end) | Rectilinear hoops and crossties | 12 mm Rectilinear hoops and crossties @ 150 mm; X: 5 legs, Y: 5 legs | 12 | 150 | 5 | 5 | 18.7.5(a) | NOT APPLIED | 0.0066 | 0.006 | N/A - Pu <= 0.3 Ag f'c and f'c <= 70 MPa | N/A - rectangular hoops: 18.7.5(a) to (c) apply | N/A - rectangular hoops: 18.7.5(a) to (c) apply | N/A - rectangular hoops: 18.7.5(a) to (c) apply | 1 | 1.14 | 0.0066 | 0.0072 | 0.0066 | 0.0072 | PASS | PASS | PASS - 4 legs needed along the X edge | PASS - 4 legs needed along the Y edge | 0 | PASS | PASS | PASS | PASS | All applicable checks passed.
C1B | 3-C1B | 3F | Top (J) | ULS 110 (0.9 - Ev) DL + 1.0 RSA3 | CR_600X600_C04_G60 | Rectangular | 600 | 600 | N/A - rectangular column | 40 | 27.59 | 413.69 | 413.69 | 16 | 5 | 5 | 16 single bars | Own design | 64.50,64.50,1;182.25,64.50,1;300.00,64.50,1;417.75,64.50,1;535.50,64.50,1;535.50,182.25,1;535.50,300.00,1;535.50,417.75,1;535.50,535.50,1;417.75,535.50,1;300.00,535.50,1;182.25,535.50,1;64.50,535.50,1;64.50,417.75,1;64.50,300.00,1;64.50,182.25,1 | 0.0218 | 0.06 | 164.54 | -34.8 | 130.73 | 705.4 | 0.19 | PASS | PASS | 3000 | 1 | 16.67 | 22 | Not slender | Not slender | 1 | Not slender | 130.73 | 3000 | 1 | 16.67 | 22 | Not slender | Not slender | 1 | Not slender | -34.8 | 1 | dead load share of Pu | Not on a support (beams or a column below restrain the bottom) | PASS - not slender | 64.54 | 394.71 | 394.71 | 0 | YES | 626.36 | 0.63 | PASS | N/A - the joint is checked in the combinations that govern it (see the other rows of this end) | N/A - the joint is checked in the combinations that govern it (see the other rows of this end) | N/A - the joint is checked in the combinations that govern it (see the other rows of this end) | N/A - the joint is checked in the combinations that govern it (see the other rows of this end) | N/A - the joint is checked in the combinations that govern it (see the other rows of this end) | N/A - the joint is checked in the combinations that govern it (see the other rows of this end) | N/A - the joint is checked in the combinations that govern it (see the other rows of this end) | N/A - the joint is checked in the combinations that govern it (see the other rows of this end) | N/A - the joint is checked in the combinations that govern it (see the other rows of this end) | N/A - the joint is checked in the combinations that govern it (see the other rows of this end) | N/A - the joint is checked in the combinations that govern it (see the other rows of this end) | N/A - the joint is checked in the combinations that govern it (see the other rows of this end) | N/A - the joint is checked in the combinations that govern it (see the other rows of this end) | N/A - the joint is checked in the combinations that govern it (see the other rows of this end) | N/A - the joint is checked in the combinations that govern it (see the other rows of this end) | N/A - the joint is checked in the combinations that govern it (see the other rows of this end) | N/A - the joint is checked in the combinations that govern it (see the other rows of this end) | Rectilinear hoops and crossties | 12 mm Rectilinear hoops and crossties @ 150 mm; X: 5 legs, Y: 5 legs | 12 | 150 | 5 | 5 | 18.7.5(a) | NOT APPLIED | 0.0066 | 0.006 | N/A - Pu <= 0.3 Ag f'c and f'c <= 70 MPa | N/A - rectangular hoops: 18.7.5(a) to (c) apply | N/A - rectangular hoops: 18.7.5(a) to (c) apply | N/A - rectangular hoops: 18.7.5(a) to (c) apply | 1 | 1.14 | 0.0066 | 0.0072 | 0.0066 | 0.0072 | PASS | PASS | PASS - 4 legs needed along the X edge | PASS - 4 legs needed along the Y edge | 0 | PASS | PASS | PASS | PASS | All applicable checks passed.
C1B | 3-C1B | 3F | Top (J) | ULS 110 (0.9 - Ev) DL + 1.0 RSA4 | CR_600X600_C04_G60 | Rectangular | 600 | 600 | N/A - rectangular column | 40 | 27.59 | 413.69 | 413.69 | 16 | 5 | 5 | 16 single bars | Own design | 64.50,64.50,1;182.25,64.50,1;300.00,64.50,1;417.75,64.50,1;535.50,64.50,1;535.50,182.25,1;535.50,300.00,1;535.50,417.75,1;535.50,535.50,1;417.75,535.50,1;300.00,535.50,1;182.25,535.50,1;64.50,535.50,1;64.50,417.75,1;64.50,300.00,1;64.50,182.25,1 | 0.0218 | 0.06 | 164.54 | -34.8 | 130.73 | 705.4 | 0.19 | PASS | PASS | 3000 | 1 | 16.67 | 22 | Not slender | Not slender | 1 | Not slender | 130.73 | 3000 | 1 | 16.67 | 22 | Not slender | Not slender | 1 | Not slender | -34.8 | 1 | dead load share of Pu | Not on a support (beams or a column below restrain the bottom) | PASS - not slender | 64.54 | 394.71 | 394.71 | 0 | YES | 626.36 | 0.63 | PASS | N/A - the joint is checked in the combinations that govern it (see the other rows of this end) | N/A - the joint is checked in the combinations that govern it (see the other rows of this end) | N/A - the joint is checked in the combinations that govern it (see the other rows of this end) | N/A - the joint is checked in the combinations that govern it (see the other rows of this end) | N/A - the joint is checked in the combinations that govern it (see the other rows of this end) | N/A - the joint is checked in the combinations that govern it (see the other rows of this end) | N/A - the joint is checked in the combinations that govern it (see the other rows of this end) | N/A - the joint is checked in the combinations that govern it (see the other rows of this end) | N/A - the joint is checked in the combinations that govern it (see the other rows of this end) | N/A - the joint is checked in the combinations that govern it (see the other rows of this end) | N/A - the joint is checked in the combinations that govern it (see the other rows of this end) | N/A - the joint is checked in the combinations that govern it (see the other rows of this end) | N/A - the joint is checked in the combinations that govern it (see the other rows of this end) | N/A - the joint is checked in the combinations that govern it (see the other rows of this end) | N/A - the joint is checked in the combinations that govern it (see the other rows of this end) | N/A - the joint is checked in the combinations that govern it (see the other rows of this end) | N/A - the joint is checked in the combinations that govern it (see the other rows of this end) | Rectilinear hoops and crossties | 12 mm Rectilinear hoops and crossties @ 150 mm; X: 5 legs, Y: 5 legs | 12 | 150 | 5 | 5 | 18.7.5(a) | NOT APPLIED | 0.0066 | 0.006 | N/A - Pu <= 0.3 Ag f'c and f'c <= 70 MPa | N/A - rectangular hoops: 18.7.5(a) to (c) apply | N/A - rectangular hoops: 18.7.5(a) to (c) apply | N/A - rectangular hoops: 18.7.5(a) to (c) apply | 1 | 1.14 | 0.0066 | 0.0072 | 0.0066 | 0.0072 | PASS | PASS | PASS - 4 legs needed along the X edge | PASS - 4 legs needed along the Y edge | 0 | PASS | PASS | PASS | PASS | All applicable checks passed.
C1B | 3-C1B | 3F | Top (J) | ULS 110 (0.9 - Ev) DL + 1.0 RSA5 | CR_600X600_C04_G60 | Rectangular | 600 | 600 | N/A - rectangular column | 40 | 27.59 | 413.69 | 413.69 | 16 | 5 | 5 | 16 single bars | Own design | 64.50,64.50,1;182.25,64.50,1;300.00,64.50,1;417.75,64.50,1;535.50,64.50,1;535.50,182.25,1;535.50,300.00,1;535.50,417.75,1;535.50,535.50,1;417.75,535.50,1;300.00,535.50,1;182.25,535.50,1;64.50,535.50,1;64.50,417.75,1;64.50,300.00,1;64.50,182.25,1 | 0.0218 | 0.06 | 124.98 | -89.86 | 53.94 | 685.53 | 0.15 | PASS | PASS | 3000 | 1 | 16.67 | 22 | Not slender | Not slender | 1 | Not slender | 53.94 | 3000 | 1 | 16.67 | 22 | Not slender | Not slender | 1 | Not slender | -89.86 | 1 | dead load share of Pu | Not on a support (beams or a column below restrain the bottom) | PASS - not slender | 38.21 | 394.71 | 394.71 | 0 | YES | 626.36 | 0.63 | PASS | RD-C1B (I): 12 bars D25; 12 single bars; 3-C1B (J): 16 bars D25; 16 single bars | 3GY-3A (J): top 4D28, bottom 4D28 | 1268.97 | 400.46 | 3.17 | 3GX-1A (J): top 4D28, bottom 4D28; 3GX-1B (I): top 4D28, bottom 4D28 | 1268.97 | 800.92 | 1.58 | PASS | 1109.19 | 1339.42 | 0.83 | 2218.38 | 1339.42 | 1.66 | FAIL | Rectilinear hoops and crossties | 12 mm Rectilinear hoops and crossties @ 150 mm; X: 5 legs, Y: 5 legs | 12 | 150 | 5 | 5 | 18.7.5(a) | NOT APPLIED | 0.0066 | 0.006 | N/A - Pu <= 0.3 Ag f'c and f'c <= 70 MPa | N/A - rectangular hoops: 18.7.5(a) to (c) apply | N/A - rectangular hoops: 18.7.5(a) to (c) apply | N/A - rectangular hoops: 18.7.5(a) to (c) apply | 1 | 1.14 | 0.0066 | 0.0072 | 0.0066 | 0.0072 | PASS | PASS | PASS - 4 legs needed along the X edge | PASS - 4 legs needed along the Y edge | 0 | PASS | PASS | PASS | FAIL | FAIL
C1B | 3-C1B | 3F | Top (J) | ULS 110 (0.9 - Ev) DL + 1.0 RSA6 | CR_600X600_C04_G60 | Rectangular | 600 | 600 | N/A - rectangular column | 40 | 27.59 | 413.69 | 413.69 | 16 | 5 | 5 | 16 single bars | Own design | 64.50,64.50,1;182.25,64.50,1;300.00,64.50,1;417.75,64.50,1;535.50,64.50,1;535.50,182.25,1;535.50,300.00,1;535.50,417.75,1;535.50,535.50,1;417.75,535.50,1;300.00,535.50,1;182.25,535.50,1;64.50,535.50,1;64.50,417.75,1;64.50,300.00,1;64.50,182.25,1 | 0.0218 | 0.06 | 124.98 | -89.86 | 53.94 | 685.53 | 0.15 | PASS | PASS | 3000 | 1 | 16.67 | 22 | Not slender | Not slender | 1 | Not slender | 53.94 | 3000 | 1 | 16.67 | 22 | Not slender | Not slender | 1 | Not slender | -89.86 | 1 | dead load share of Pu | Not on a support (beams or a column below restrain the bottom) | PASS - not slender | 38.21 | 394.71 | 394.71 | 0 | YES | 626.36 | 0.63 | PASS | N/A - the joint is checked in the combinations that govern it (see the other rows of this end) | N/A - the joint is checked in the combinations that govern it (see the other rows of this end) | N/A - the joint is checked in the combinations that govern it (see the other rows of this end) | N/A - the joint is checked in the combinations that govern it (see the other rows of this end) | N/A - the joint is checked in the combinations that govern it (see the other rows of this end) | N/A - the joint is checked in the combinations that govern it (see the other rows of this end) | N/A - the joint is checked in the combinations that govern it (see the other rows of this end) | N/A - the joint is checked in the combinations that govern it (see the other rows of this end) | N/A - the joint is checked in the combinations that govern it (see the other rows of this end) | N/A - the joint is checked in the combinations that govern it (see the other rows of this end) | N/A - the joint is checked in the combinations that govern it (see the other rows of this end) | N/A - the joint is checked in the combinations that govern it (see the other rows of this end) | N/A - the joint is checked in the combinations that govern it (see the other rows of this end) | N/A - the joint is checked in the combinations that govern it (see the other rows of this end) | N/A - the joint is checked in the combinations that govern it (see the other rows of this end) | N/A - the joint is checked in the combinations that govern it (see the other rows of this end) | N/A - the joint is checked in the combinations that govern it (see the other rows of this end) | Rectilinear hoops and crossties | 12 mm Rectilinear hoops and crossties @ 150 mm; X: 5 legs, Y: 5 legs | 12 | 150 | 5 | 5 | 18.7.5(a) | NOT APPLIED | 0.0066 | 0.006 | N/A - Pu <= 0.3 Ag f'c and f'c <= 70 MPa | N/A - rectangular hoops: 18.7.5(a) to (c) apply | N/A - rectangular hoops: 18.7.5(a) to (c) apply | N/A - rectangular hoops: 18.7.5(a) to (c) apply | 1 | 1.14 | 0.0066 | 0.0072 | 0.0066 | 0.0072 | PASS | PASS | PASS - 4 legs needed along the X edge | PASS - 4 legs needed along the Y edge | 0 | PASS | PASS | PASS | PASS | All applicable checks passed.
C1B | 3-C1B | 3F | Top (J) | ULS 110 (0.9 - Ev) DL + 1.0 RSA7 | CR_600X600_C04_G60 | Rectangular | 600 | 600 | N/A - rectangular column | 40 | 27.59 | 413.69 | 413.69 | 16 | 5 | 5 | 16 single bars | Own design | 64.50,64.50,1;182.25,64.50,1;300.00,64.50,1;417.75,64.50,1;535.50,64.50,1;535.50,182.25,1;535.50,300.00,1;535.50,417.75,1;535.50,535.50,1;417.75,535.50,1;300.00,535.50,1;182.25,535.50,1;64.50,535.50,1;64.50,417.75,1;64.50,300.00,1;64.50,182.25,1 | 0.0218 | 0.06 | 124.98 | -89.86 | 53.94 | 685.53 | 0.15 | PASS | PASS | 3000 | 1 | 16.67 | 22 | Not slender | Not slender | 1 | Not slender | 53.94 | 3000 | 1 | 16.67 | 22 | Not slender | Not slender | 1 | Not slender | -89.86 | 1 | dead load share of Pu | Not on a support (beams or a column below restrain the bottom) | PASS - not slender | 38.21 | 394.71 | 394.71 | 0 | YES | 626.36 | 0.63 | PASS | N/A - the joint is checked in the combinations that govern it (see the other rows of this end) | N/A - the joint is checked in the combinations that govern it (see the other rows of this end) | N/A - the joint is checked in the combinations that govern it (see the other rows of this end) | N/A - the joint is checked in the combinations that govern it (see the other rows of this end) | N/A - the joint is checked in the combinations that govern it (see the other rows of this end) | N/A - the joint is checked in the combinations that govern it (see the other rows of this end) | N/A - the joint is checked in the combinations that govern it (see the other rows of this end) | N/A - the joint is checked in the combinations that govern it (see the other rows of this end) | N/A - the joint is checked in the combinations that govern it (see the other rows of this end) | N/A - the joint is checked in the combinations that govern it (see the other rows of this end) | N/A - the joint is checked in the combinations that govern it (see the other rows of this end) | N/A - the joint is checked in the combinations that govern it (see the other rows of this end) | N/A - the joint is checked in the combinations that govern it (see the other rows of this end) | N/A - the joint is checked in the combinations that govern it (see the other rows of this end) | N/A - the joint is checked in the combinations that govern it (see the other rows of this end) | N/A - the joint is checked in the combinations that govern it (see the other rows of this end) | N/A - the joint is checked in the combinations that govern it (see the other rows of this end) | Rectilinear hoops and crossties | 12 mm Rectilinear hoops and crossties @ 150 mm; X: 5 legs, Y: 5 legs | 12 | 150 | 5 | 5 | 18.7.5(a) | NOT APPLIED | 0.0066 | 0.006 | N/A - Pu <= 0.3 Ag f'c and f'c <= 70 MPa | N/A - rectangular hoops: 18.7.5(a) to (c) apply | N/A - rectangular hoops: 18.7.5(a) to (c) apply | N/A - rectangular hoops: 18.7.5(a) to (c) apply | 1 | 1.14 | 0.0066 | 0.0072 | 0.0066 | 0.0072 | PASS | PASS | PASS - 4 legs needed along the X edge | PASS - 4 legs needed along the Y edge | 0 | PASS | PASS | PASS | PASS | All applicable checks passed.
C1B | 3-C1B | 3F | Top (J) | ULS 110 (0.9 - Ev) DL + 1.0 RSA8 | CR_600X600_C04_G60 | Rectangular | 600 | 600 | N/A - rectangular column | 40 | 27.59 | 413.69 | 413.69 | 16 | 5 | 5 | 16 single bars | Own design | 64.50,64.50,1;182.25,64.50,1;300.00,64.50,1;417.75,64.50,1;535.50,64.50,1;535.50,182.25,1;535.50,300.00,1;535.50,417.75,1;535.50,535.50,1;417.75,535.50,1;300.00,535.50,1;182.25,535.50,1;64.50,535.50,1;64.50,417.75,1;64.50,300.00,1;64.50,182.25,1 | 0.0218 | 0.06 | 124.98 | -89.86 | 53.94 | 685.53 | 0.15 | PASS | PASS | 3000 | 1 | 16.67 | 22 | Not slender | Not slender | 1 | Not slender | 53.94 | 3000 | 1 | 16.67 | 22 | Not slender | Not slender | 1 | Not slender | -89.86 | 1 | dead load share of Pu | Not on a support (beams or a column below restrain the bottom) | PASS - not slender | 38.21 | 394.71 | 394.71 | 0 | YES | 626.36 | 0.63 | PASS | N/A - the joint is checked in the combinations that govern it (see the other rows of this end) | N/A - the joint is checked in the combinations that govern it (see the other rows of this end) | N/A - the joint is checked in the combinations that govern it (see the other rows of this end) | N/A - the joint is checked in the combinations that govern it (see the other rows of this end) | N/A - the joint is checked in the combinations that govern it (see the other rows of this end) | N/A - the joint is checked in the combinations that govern it (see the other rows of this end) | N/A - the joint is checked in the combinations that govern it (see the other rows of this end) | N/A - the joint is checked in the combinations that govern it (see the other rows of this end) | N/A - the joint is checked in the combinations that govern it (see the other rows of this end) | N/A - the joint is checked in the combinations that govern it (see the other rows of this end) | N/A - the joint is checked in the combinations that govern it (see the other rows of this end) | N/A - the joint is checked in the combinations that govern it (see the other rows of this end) | N/A - the joint is checked in the combinations that govern it (see the other rows of this end) | N/A - the joint is checked in the combinations that govern it (see the other rows of this end) | N/A - the joint is checked in the combinations that govern it (see the other rows of this end) | N/A - the joint is checked in the combinations that govern it (see the other rows of this end) | N/A - the joint is checked in the combinations that govern it (see the other rows of this end) | Rectilinear hoops and crossties | 12 mm Rectilinear hoops and crossties @ 150 mm; X: 5 legs, Y: 5 legs | 12 | 150 | 5 | 5 | 18.7.5(a) | NOT APPLIED | 0.0066 | 0.006 | N/A - Pu <= 0.3 Ag f'c and f'c <= 70 MPa | N/A - rectangular hoops: 18.7.5(a) to (c) apply | N/A - rectangular hoops: 18.7.5(a) to (c) apply | N/A - rectangular hoops: 18.7.5(a) to (c) apply | 1 | 1.14 | 0.0066 | 0.0072 | 0.0066 | 0.0072 | PASS | PASS | PASS - 4 legs needed along the X edge | PASS - 4 legs needed along the Y edge | 0 | PASS | PASS | PASS | PASS | All applicable checks passed.
C1B | 3-C1B | 3F | Bottom (I) | ULS 100 1.4 DL | CR_600X600_C04_G60 | Rectangular | 600 | 600 | N/A - rectangular column | 40 | 27.59 | 413.69 | 413.69 | 16 | 5 | 5 | 16 single bars | Own design | 64.50,64.50,1;182.25,64.50,1;300.00,64.50,1;417.75,64.50,1;535.50,64.50,1;535.50,182.25,1;535.50,300.00,1;535.50,417.75,1;535.50,535.50,1;417.75,535.50,1;300.00,535.50,1;182.25,535.50,1;64.50,535.50,1;64.50,417.75,1;64.50,300.00,1;64.50,182.25,1 | 0.0218 | 0.06 | 426.61 | 23.95 | -0.79 | 765.4 | 0.03 | PASS | PASS | 3000 | 1 | 16.67 | 40 | Not slender | Not slender | 1 | Not slender | -0.79 | 3000 | 1 | 16.67 | 40 | Not slender | Not slender | 1 | Not slender | 23.95 | 1 | dead load share of Pu | Not on a support (beams or a column below restrain the bottom) | PASS - not slender | 13.15 | 394.71 | 394.71 | 0 | YES | 626.36 | 0.63 | PASS | N/A - the joint is checked in the combinations that govern it (see the other rows of this end) | N/A - the joint is checked in the combinations that govern it (see the other rows of this end) | N/A - the joint is checked in the combinations that govern it (see the other rows of this end) | N/A - the joint is checked in the combinations that govern it (see the other rows of this end) | N/A - the joint is checked in the combinations that govern it (see the other rows of this end) | N/A - the joint is checked in the combinations that govern it (see the other rows of this end) | N/A - the joint is checked in the combinations that govern it (see the other rows of this end) | N/A - the joint is checked in the combinations that govern it (see the other rows of this end) | N/A - the joint is checked in the combinations that govern it (see the other rows of this end) | N/A - the joint is checked in the combinations that govern it (see the other rows of this end) | N/A - the joint is checked in the combinations that govern it (see the other rows of this end) | N/A - the joint is checked in the combinations that govern it (see the other rows of this end) | N/A - the joint is checked in the combinations that govern it (see the other rows of this end) | N/A - the joint is checked in the combinations that govern it (see the other rows of this end) | N/A - the joint is checked in the combinations that govern it (see the other rows of this end) | N/A - the joint is checked in the combinations that govern it (see the other rows of this end) | N/A - the joint is checked in the combinations that govern it (see the other rows of this end) | Rectilinear hoops and crossties | 12 mm Rectilinear hoops and crossties @ 150 mm; X: 5 legs, Y: 5 legs | 12 | 150 | 5 | 5 | 18.7.5(a) | NOT APPLIED | 0.0066 | 0.006 | N/A - Pu <= 0.3 Ag f'c and f'c <= 70 MPa | N/A - rectangular hoops: 18.7.5(a) to (c) apply | N/A - rectangular hoops: 18.7.5(a) to (c) apply | N/A - rectangular hoops: 18.7.5(a) to (c) apply | 1 | 1.14 | 0.0066 | 0.0072 | 0.0066 | 0.0072 | PASS | PASS | PASS - 4 legs needed along the X edge | PASS - 4 legs needed along the Y edge | 0 | PASS | PASS | PASS | PASS | All applicable checks passed.
C1B | 3-C1B | 3F | Bottom (I) | ULS 101 1.2 DL + 1.6 LL + 0.5 Lr | CR_600X600_C04_G60 | Rectangular | 600 | 600 | N/A - rectangular column | 40 | 27.59 | 413.69 | 413.69 | 16 | 5 | 5 | 16 single bars | Own design | 64.50,64.50,1;182.25,64.50,1;300.00,64.50,1;417.75,64.50,1;535.50,64.50,1;535.50,182.25,1;535.50,300.00,1;535.50,417.75,1;535.50,535.50,1;417.75,535.50,1;300.00,535.50,1;182.25,535.50,1;64.50,535.50,1;64.50,417.75,1;64.50,300.00,1;64.50,182.25,1 | 0.0218 | 0.06 | 464.09 | 28.49 | -0.83 | 772.23 | 0.04 | PASS | PASS | 3000 | 1 | 16.67 | 40 | Not slender | Not slender | 1 | Not slender | -0.83 | 3000 | 1 | 16.67 | 40 | Not slender | Not slender | 1 | Not slender | 28.49 | 0.79 | dead load share of Pu | Not on a support (beams or a column below restrain the bottom) | PASS - not slender | 15.58 | 394.71 | 394.71 | 0 | YES | 626.36 | 0.63 | PASS | 3-C1B (I): 16 bars D25; 16 single bars; 2-C1B (J): 16 bars D25; 16 single bars | 2GY-3A (J): top 4D28, bottom 4D28 | 1737.56 | 400.46 | 4.34 | 2GX-1A (J): top 4D28, bottom 4D28; 2GX-1B (I): top 4D28, bottom 4D28 | 1737.56 | 800.92 | 2.17 | PASS | 1132.68 | 1928.76 | 0.59 | 2265.37 | 1928.76 | 1.17 | FAIL | Rectilinear hoops and crossties | 12 mm Rectilinear hoops and crossties @ 150 mm; X: 5 legs, Y: 5 legs | 12 | 150 | 5 | 5 | 18.7.5(a) | NOT APPLIED | 0.0066 | 0.006 | N/A - Pu <= 0.3 Ag f'c and f'c <= 70 MPa | N/A - rectangular hoops: 18.7.5(a) to (c) apply | N/A - rectangular hoops: 18.7.5(a) to (c) apply | N/A - rectangular hoops: 18.7.5(a) to (c) apply | 1 | 1.14 | 0.0066 | 0.0072 | 0.0066 | 0.0072 | PASS | PASS | PASS - 4 legs needed along the X edge | PASS - 4 legs needed along the Y edge | 0 | PASS | PASS | PASS | FAIL | FAIL
C1B | 3-C1B | 3F | Bottom (I) | ULS 102 1.2 DL + 1.6 Lr + f LL | CR_600X600_C04_G60 | Rectangular | 600 | 600 | N/A - rectangular column | 40 | 27.59 | 413.69 | 413.69 | 16 | 5 | 5 | 16 single bars | Own design | 64.50,64.50,1;182.25,64.50,1;300.00,64.50,1;417.75,64.50,1;535.50,64.50,1;535.50,182.25,1;535.50,300.00,1;535.50,417.75,1;535.50,535.50,1;417.75,535.50,1;300.00,535.50,1;182.25,535.50,1;64.50,535.50,1;64.50,417.75,1;64.50,300.00,1;64.50,182.25,1 | 0.0218 | 0.06 | 396.42 | 23.01 | -0.72 | 760.28 | 0.03 | PASS | PASS | 3000 | 1 | 16.67 | 40 | Not slender | Not slender | 1 | Not slender | -0.72 | 3000 | 1 | 16.67 | 40 | Not slender | Not slender | 1 | Not slender | 23.01 | 0.92 | dead load share of Pu | Not on a support (beams or a column below restrain the bottom) | PASS - not slender | 12.62 | 394.71 | 394.71 | 0 | YES | 626.36 | 0.63 | PASS | N/A - the joint is checked in the combinations that govern it (see the other rows of this end) | N/A - the joint is checked in the combinations that govern it (see the other rows of this end) | N/A - the joint is checked in the combinations that govern it (see the other rows of this end) | N/A - the joint is checked in the combinations that govern it (see the other rows of this end) | N/A - the joint is checked in the combinations that govern it (see the other rows of this end) | N/A - the joint is checked in the combinations that govern it (see the other rows of this end) | N/A - the joint is checked in the combinations that govern it (see the other rows of this end) | N/A - the joint is checked in the combinations that govern it (see the other rows of this end) | N/A - the joint is checked in the combinations that govern it (see the other rows of this end) | N/A - the joint is checked in the combinations that govern it (see the other rows of this end) | N/A - the joint is checked in the combinations that govern it (see the other rows of this end) | N/A - the joint is checked in the combinations that govern it (see the other rows of this end) | N/A - the joint is checked in the combinations that govern it (see the other rows of this end) | N/A - the joint is checked in the combinations that govern it (see the other rows of this end) | N/A - the joint is checked in the combinations that govern it (see the other rows of this end) | N/A - the joint is checked in the combinations that govern it (see the other rows of this end) | N/A - the joint is checked in the combinations that govern it (see the other rows of this end) | Rectilinear hoops and crossties | 12 mm Rectilinear hoops and crossties @ 150 mm; X: 5 legs, Y: 5 legs | 12 | 150 | 5 | 5 | 18.7.5(a) | NOT APPLIED | 0.0066 | 0.006 | N/A - Pu <= 0.3 Ag f'c and f'c <= 70 MPa | N/A - rectangular hoops: 18.7.5(a) to (c) apply | N/A - rectangular hoops: 18.7.5(a) to (c) apply | N/A - rectangular hoops: 18.7.5(a) to (c) apply | 1 | 1.14 | 0.0066 | 0.0072 | 0.0066 | 0.0072 | PASS | PASS | PASS - 4 legs needed along the X edge | PASS - 4 legs needed along the Y edge | 0 | PASS | PASS | PASS | PASS | All applicable checks passed.
C1B | 3-C1B | 3F | Bottom (I) | ULS 103 1.2 DL + 1.6 Lr + 0.5 WX | CR_600X600_C04_G60 | Rectangular | 600 | 600 | N/A - rectangular column | 40 | 27.59 | 413.69 | 413.69 | 16 | 5 | 5 | 16 single bars | Own design | 64.50,64.50,1;182.25,64.50,1;300.00,64.50,1;417.75,64.50,1;535.50,64.50,1;535.50,182.25,1;535.50,300.00,1;535.50,417.75,1;535.50,535.50,1;417.75,535.50,1;300.00,535.50,1;182.25,535.50,1;64.50,535.50,1;64.50,417.75,1;64.50,300.00,1;64.50,182.25,1 | 0.0218 | 0.06 | 365.38 | 20.54 | 3.51 | 743.72 | 0.03 | PASS | PASS | 3000 | 1 | 16.67 | 37.9 | Not slender | Not slender | 1 | Not slender | 3.51 | 3000 | 1 | 16.67 | 40 | Not slender | Not slender | 1 | Not slender | 20.54 | 1 | dead load share of Pu | Not on a support (beams or a column below restrain the bottom) | PASS - not slender | 16.96 | 394.71 | 394.71 | 0 | YES | 626.36 | 0.63 | PASS | N/A - the joint is checked in the combinations that govern it (see the other rows of this end) | N/A - the joint is checked in the combinations that govern it (see the other rows of this end) | N/A - the joint is checked in the combinations that govern it (see the other rows of this end) | N/A - the joint is checked in the combinations that govern it (see the other rows of this end) | N/A - the joint is checked in the combinations that govern it (see the other rows of this end) | N/A - the joint is checked in the combinations that govern it (see the other rows of this end) | N/A - the joint is checked in the combinations that govern it (see the other rows of this end) | N/A - the joint is checked in the combinations that govern it (see the other rows of this end) | N/A - the joint is checked in the combinations that govern it (see the other rows of this end) | N/A - the joint is checked in the combinations that govern it (see the other rows of this end) | N/A - the joint is checked in the combinations that govern it (see the other rows of this end) | N/A - the joint is checked in the combinations that govern it (see the other rows of this end) | N/A - the joint is checked in the combinations that govern it (see the other rows of this end) | N/A - the joint is checked in the combinations that govern it (see the other rows of this end) | N/A - the joint is checked in the combinations that govern it (see the other rows of this end) | N/A - the joint is checked in the combinations that govern it (see the other rows of this end) | N/A - the joint is checked in the combinations that govern it (see the other rows of this end) | Rectilinear hoops and crossties | 12 mm Rectilinear hoops and crossties @ 150 mm; X: 5 legs, Y: 5 legs | 12 | 150 | 5 | 5 | 18.7.5(a) | NOT APPLIED | 0.0066 | 0.006 | N/A - Pu <= 0.3 Ag f'c and f'c <= 70 MPa | N/A - rectangular hoops: 18.7.5(a) to (c) apply | N/A - rectangular hoops: 18.7.5(a) to (c) apply | N/A - rectangular hoops: 18.7.5(a) to (c) apply | 1 | 1.14 | 0.0066 | 0.0072 | 0.0066 | 0.0072 | PASS | PASS | PASS - 4 legs needed along the X edge | PASS - 4 legs needed along the Y edge | 0 | PASS | PASS | PASS | PASS | All applicable checks passed.
C1B | 3-C1B | 3F | Bottom (I) | ULS 104 1.2 DL + 1.6 Lr + 0.5 WY | CR_600X600_C04_G60 | Rectangular | 600 | 600 | N/A - rectangular column | 40 | 27.59 | 413.69 | 413.69 | 16 | 5 | 5 | 16 single bars | Own design | 64.50,64.50,1;182.25,64.50,1;300.00,64.50,1;417.75,64.50,1;535.50,64.50,1;535.50,182.25,1;535.50,300.00,1;535.50,417.75,1;535.50,535.50,1;417.75,535.50,1;300.00,535.50,1;182.25,535.50,1;64.50,535.50,1;64.50,417.75,1;64.50,300.00,1;64.50,182.25,1 | 0.0218 | 0.06 | 365.38 | 20.54 | 3.51 | 743.72 | 0.03 | PASS | PASS | 3000 | 1 | 16.67 | 37.9 | Not slender | Not slender | 1 | Not slender | 3.51 | 3000 | 1 | 16.67 | 40 | Not slender | Not slender | 1 | Not slender | 20.54 | 1 | dead load share of Pu | Not on a support (beams or a column below restrain the bottom) | PASS - not slender | 16.96 | 394.71 | 394.71 | 0 | YES | 626.36 | 0.63 | PASS | N/A - the joint is checked in the combinations that govern it (see the other rows of this end) | N/A - the joint is checked in the combinations that govern it (see the other rows of this end) | N/A - the joint is checked in the combinations that govern it (see the other rows of this end) | N/A - the joint is checked in the combinations that govern it (see the other rows of this end) | N/A - the joint is checked in the combinations that govern it (see the other rows of this end) | N/A - the joint is checked in the combinations that govern it (see the other rows of this end) | N/A - the joint is checked in the combinations that govern it (see the other rows of this end) | N/A - the joint is checked in the combinations that govern it (see the other rows of this end) | N/A - the joint is checked in the combinations that govern it (see the other rows of this end) | N/A - the joint is checked in the combinations that govern it (see the other rows of this end) | N/A - the joint is checked in the combinations that govern it (see the other rows of this end) | N/A - the joint is checked in the combinations that govern it (see the other rows of this end) | N/A - the joint is checked in the combinations that govern it (see the other rows of this end) | N/A - the joint is checked in the combinations that govern it (see the other rows of this end) | N/A - the joint is checked in the combinations that govern it (see the other rows of this end) | N/A - the joint is checked in the combinations that govern it (see the other rows of this end) | N/A - the joint is checked in the combinations that govern it (see the other rows of this end) | Rectilinear hoops and crossties | 12 mm Rectilinear hoops and crossties @ 150 mm; X: 5 legs, Y: 5 legs | 12 | 150 | 5 | 5 | 18.7.5(a) | NOT APPLIED | 0.0066 | 0.006 | N/A - Pu <= 0.3 Ag f'c and f'c <= 70 MPa | N/A - rectangular hoops: 18.7.5(a) to (c) apply | N/A - rectangular hoops: 18.7.5(a) to (c) apply | N/A - rectangular hoops: 18.7.5(a) to (c) apply | 1 | 1.14 | 0.0066 | 0.0072 | 0.0066 | 0.0072 | PASS | PASS | PASS - 4 legs needed along the X edge | PASS - 4 legs needed along the Y edge | 0 | PASS | PASS | PASS | PASS | All applicable checks passed.
C1B | 3-C1B | 3F | Bottom (I) | ULS 105 1.2 DL + f LL + 0.5 Lr + 1.0 WX | CR_600X600_C04_G60 | Rectangular | 600 | 600 | N/A - rectangular column | 40 | 27.59 | 413.69 | 413.69 | 16 | 5 | 5 | 16 single bars | Own design | 64.50,64.50,1;182.25,64.50,1;300.00,64.50,1;417.75,64.50,1;535.50,64.50,1;535.50,182.25,1;535.50,300.00,1;535.50,417.75,1;535.50,535.50,1;417.75,535.50,1;300.00,535.50,1;182.25,535.50,1;64.50,535.50,1;64.50,417.75,1;64.50,300.00,1;64.50,182.25,1 | 0.0218 | 0.06 | 395.86 | 23.04 | 7.65 | 737.24 | 0.03 | PASS | PASS | 3000 | 1 | 16.67 | 38.06 | Not slender | Not slender | 1 | Not slender | 7.65 | 3000 | 1 | 16.67 | 40 | Not slender | Not slender | 1 | Not slender | 23.04 | 0.92 | dead load share of Pu | Not on a support (beams or a column below restrain the bottom) | PASS - not slender | 24 | 394.71 | 394.71 | 0 | YES | 626.36 | 0.63 | PASS | N/A - the joint is checked in the combinations that govern it (see the other rows of this end) | N/A - the joint is checked in the combinations that govern it (see the other rows of this end) | N/A - the joint is checked in the combinations that govern it (see the other rows of this end) | N/A - the joint is checked in the combinations that govern it (see the other rows of this end) | N/A - the joint is checked in the combinations that govern it (see the other rows of this end) | N/A - the joint is checked in the combinations that govern it (see the other rows of this end) | N/A - the joint is checked in the combinations that govern it (see the other rows of this end) | N/A - the joint is checked in the combinations that govern it (see the other rows of this end) | N/A - the joint is checked in the combinations that govern it (see the other rows of this end) | N/A - the joint is checked in the combinations that govern it (see the other rows of this end) | N/A - the joint is checked in the combinations that govern it (see the other rows of this end) | N/A - the joint is checked in the combinations that govern it (see the other rows of this end) | N/A - the joint is checked in the combinations that govern it (see the other rows of this end) | N/A - the joint is checked in the combinations that govern it (see the other rows of this end) | N/A - the joint is checked in the combinations that govern it (see the other rows of this end) | N/A - the joint is checked in the combinations that govern it (see the other rows of this end) | N/A - the joint is checked in the combinations that govern it (see the other rows of this end) | Rectilinear hoops and crossties | 12 mm Rectilinear hoops and crossties @ 150 mm; X: 5 legs, Y: 5 legs | 12 | 150 | 5 | 5 | 18.7.5(a) | NOT APPLIED | 0.0066 | 0.006 | N/A - Pu <= 0.3 Ag f'c and f'c <= 70 MPa | N/A - rectangular hoops: 18.7.5(a) to (c) apply | N/A - rectangular hoops: 18.7.5(a) to (c) apply | N/A - rectangular hoops: 18.7.5(a) to (c) apply | 1 | 1.14 | 0.0066 | 0.0072 | 0.0066 | 0.0072 | PASS | PASS | PASS - 4 legs needed along the X edge | PASS - 4 legs needed along the Y edge | 0 | PASS | PASS | PASS | PASS | All applicable checks passed.
C1B | 3-C1B | 3F | Bottom (I) | ULS 106 1.2 DL + f LL + 0.5 Lr + 1.0 WY | CR_600X600_C04_G60 | Rectangular | 600 | 600 | N/A - rectangular column | 40 | 27.59 | 413.69 | 413.69 | 16 | 5 | 5 | 16 single bars | Own design | 64.50,64.50,1;182.25,64.50,1;300.00,64.50,1;417.75,64.50,1;535.50,64.50,1;535.50,182.25,1;535.50,300.00,1;535.50,417.75,1;535.50,535.50,1;417.75,535.50,1;300.00,535.50,1;182.25,535.50,1;64.50,535.50,1;64.50,417.75,1;64.50,300.00,1;64.50,182.25,1 | 0.0218 | 0.06 | 395.86 | 23.04 | 7.65 | 737.24 | 0.03 | PASS | PASS | 3000 | 1 | 16.67 | 38.06 | Not slender | Not slender | 1 | Not slender | 7.65 | 3000 | 1 | 16.67 | 40 | Not slender | Not slender | 1 | Not slender | 23.04 | 0.92 | dead load share of Pu | Not on a support (beams or a column below restrain the bottom) | PASS - not slender | 24 | 394.71 | 394.71 | 0 | YES | 626.36 | 0.63 | PASS | N/A - the joint is checked in the combinations that govern it (see the other rows of this end) | N/A - the joint is checked in the combinations that govern it (see the other rows of this end) | N/A - the joint is checked in the combinations that govern it (see the other rows of this end) | N/A - the joint is checked in the combinations that govern it (see the other rows of this end) | N/A - the joint is checked in the combinations that govern it (see the other rows of this end) | N/A - the joint is checked in the combinations that govern it (see the other rows of this end) | N/A - the joint is checked in the combinations that govern it (see the other rows of this end) | N/A - the joint is checked in the combinations that govern it (see the other rows of this end) | N/A - the joint is checked in the combinations that govern it (see the other rows of this end) | N/A - the joint is checked in the combinations that govern it (see the other rows of this end) | N/A - the joint is checked in the combinations that govern it (see the other rows of this end) | N/A - the joint is checked in the combinations that govern it (see the other rows of this end) | N/A - the joint is checked in the combinations that govern it (see the other rows of this end) | N/A - the joint is checked in the combinations that govern it (see the other rows of this end) | N/A - the joint is checked in the combinations that govern it (see the other rows of this end) | N/A - the joint is checked in the combinations that govern it (see the other rows of this end) | N/A - the joint is checked in the combinations that govern it (see the other rows of this end) | Rectilinear hoops and crossties | 12 mm Rectilinear hoops and crossties @ 150 mm; X: 5 legs, Y: 5 legs | 12 | 150 | 5 | 5 | 18.7.5(a) | NOT APPLIED | 0.0066 | 0.006 | N/A - Pu <= 0.3 Ag f'c and f'c <= 70 MPa | N/A - rectangular hoops: 18.7.5(a) to (c) apply | N/A - rectangular hoops: 18.7.5(a) to (c) apply | N/A - rectangular hoops: 18.7.5(a) to (c) apply | 1 | 1.14 | 0.0066 | 0.0072 | 0.0066 | 0.0072 | PASS | PASS | PASS - 4 legs needed along the X edge | PASS - 4 legs needed along the Y edge | 0 | PASS | PASS | PASS | PASS | All applicable checks passed.
C1B | 3-C1B | 3F | Bottom (I) | ULS 107 (1.2 + Ev) DL + f LL + 1.0 RSA1 | CR_600X600_C04_G60 | Rectangular | 600 | 600 | N/A - rectangular column | 40 | 27.59 | 413.69 | 413.69 | 16 | 5 | 5 | 16 single bars | Own design | 64.50,64.50,1;182.25,64.50,1;300.00,64.50,1;417.75,64.50,1;535.50,64.50,1;535.50,182.25,1;535.50,300.00,1;535.50,417.75,1;535.50,535.50,1;417.75,535.50,1;300.00,535.50,1;182.25,535.50,1;64.50,535.50,1;64.50,417.75,1;64.50,300.00,1;64.50,182.25,1 | 0.0218 | 0.06 | 438.09 | 33.31 | -66.89 | 716.77 | 0.1 | PASS | PASS | 3000 | 1 | 16.67 | 22 | Not slender | Not slender | 1 | Not slender | -66.89 | 3000 | 1 | 16.67 | 22 | Not slender | Not slender | 1 | Not slender | 33.31 | 0.99 | dead load share of Pu | Not on a support (beams or a column below restrain the bottom) | PASS - not slender | 64.98 | 394.71 | 394.71 | 0 | YES | 626.36 | 0.63 | PASS | N/A - the joint is checked in the combinations that govern it (see the other rows of this end) | N/A - the joint is checked in the combinations that govern it (see the other rows of this end) | N/A - the joint is checked in the combinations that govern it (see the other rows of this end) | N/A - the joint is checked in the combinations that govern it (see the other rows of this end) | N/A - the joint is checked in the combinations that govern it (see the other rows of this end) | N/A - the joint is checked in the combinations that govern it (see the other rows of this end) | N/A - the joint is checked in the combinations that govern it (see the other rows of this end) | N/A - the joint is checked in the combinations that govern it (see the other rows of this end) | N/A - the joint is checked in the combinations that govern it (see the other rows of this end) | N/A - the joint is checked in the combinations that govern it (see the other rows of this end) | N/A - the joint is checked in the combinations that govern it (see the other rows of this end) | N/A - the joint is checked in the combinations that govern it (see the other rows of this end) | N/A - the joint is checked in the combinations that govern it (see the other rows of this end) | N/A - the joint is checked in the combinations that govern it (see the other rows of this end) | N/A - the joint is checked in the combinations that govern it (see the other rows of this end) | N/A - the joint is checked in the combinations that govern it (see the other rows of this end) | N/A - the joint is checked in the combinations that govern it (see the other rows of this end) | Rectilinear hoops and crossties | 12 mm Rectilinear hoops and crossties @ 150 mm; X: 5 legs, Y: 5 legs | 12 | 150 | 5 | 5 | 18.7.5(a) | NOT APPLIED | 0.0066 | 0.006 | N/A - Pu <= 0.3 Ag f'c and f'c <= 70 MPa | N/A - rectangular hoops: 18.7.5(a) to (c) apply | N/A - rectangular hoops: 18.7.5(a) to (c) apply | N/A - rectangular hoops: 18.7.5(a) to (c) apply | 1 | 1.14 | 0.0066 | 0.0072 | 0.0066 | 0.0072 | PASS | PASS | PASS - 4 legs needed along the X edge | PASS - 4 legs needed along the Y edge | 0 | PASS | PASS | PASS | PASS | All applicable checks passed.
C1B | 3-C1B | 3F | Bottom (I) | ULS 107 (1.2 + Ev) DL + f LL + 1.0 RSA2 | CR_600X600_C04_G60 | Rectangular | 600 | 600 | N/A - rectangular column | 40 | 27.59 | 413.69 | 413.69 | 16 | 5 | 5 | 16 single bars | Own design | 64.50,64.50,1;182.25,64.50,1;300.00,64.50,1;417.75,64.50,1;535.50,64.50,1;535.50,182.25,1;535.50,300.00,1;535.50,417.75,1;535.50,535.50,1;417.75,535.50,1;300.00,535.50,1;182.25,535.50,1;64.50,535.50,1;64.50,417.75,1;64.50,300.00,1;64.50,182.25,1 | 0.0218 | 0.06 | 438.09 | 33.31 | -66.89 | 716.77 | 0.1 | PASS | PASS | 3000 | 1 | 16.67 | 22 | Not slender | Not slender | 1 | Not slender | -66.89 | 3000 | 1 | 16.67 | 22 | Not slender | Not slender | 1 | Not slender | 33.31 | 0.99 | dead load share of Pu | Not on a support (beams or a column below restrain the bottom) | PASS - not slender | 64.98 | 394.71 | 394.71 | 0 | YES | 626.36 | 0.63 | PASS | N/A - the joint is checked in the combinations that govern it (see the other rows of this end) | N/A - the joint is checked in the combinations that govern it (see the other rows of this end) | N/A - the joint is checked in the combinations that govern it (see the other rows of this end) | N/A - the joint is checked in the combinations that govern it (see the other rows of this end) | N/A - the joint is checked in the combinations that govern it (see the other rows of this end) | N/A - the joint is checked in the combinations that govern it (see the other rows of this end) | N/A - the joint is checked in the combinations that govern it (see the other rows of this end) | N/A - the joint is checked in the combinations that govern it (see the other rows of this end) | N/A - the joint is checked in the combinations that govern it (see the other rows of this end) | N/A - the joint is checked in the combinations that govern it (see the other rows of this end) | N/A - the joint is checked in the combinations that govern it (see the other rows of this end) | N/A - the joint is checked in the combinations that govern it (see the other rows of this end) | N/A - the joint is checked in the combinations that govern it (see the other rows of this end) | N/A - the joint is checked in the combinations that govern it (see the other rows of this end) | N/A - the joint is checked in the combinations that govern it (see the other rows of this end) | N/A - the joint is checked in the combinations that govern it (see the other rows of this end) | N/A - the joint is checked in the combinations that govern it (see the other rows of this end) | Rectilinear hoops and crossties | 12 mm Rectilinear hoops and crossties @ 150 mm; X: 5 legs, Y: 5 legs | 12 | 150 | 5 | 5 | 18.7.5(a) | NOT APPLIED | 0.0066 | 0.006 | N/A - Pu <= 0.3 Ag f'c and f'c <= 70 MPa | N/A - rectangular hoops: 18.7.5(a) to (c) apply | N/A - rectangular hoops: 18.7.5(a) to (c) apply | N/A - rectangular hoops: 18.7.5(a) to (c) apply | 1 | 1.14 | 0.0066 | 0.0072 | 0.0066 | 0.0072 | PASS | PASS | PASS - 4 legs needed along the X edge | PASS - 4 legs needed along the Y edge | 0 | PASS | PASS | PASS | PASS | All applicable checks passed.
C1B | 3-C1B | 3F | Bottom (I) | ULS 107 (1.2 + Ev) DL + f LL + 1.0 RSA3 | CR_600X600_C04_G60 | Rectangular | 600 | 600 | N/A - rectangular column | 40 | 27.59 | 413.69 | 413.69 | 16 | 5 | 5 | 16 single bars | Own design | 64.50,64.50,1;182.25,64.50,1;300.00,64.50,1;417.75,64.50,1;535.50,64.50,1;535.50,182.25,1;535.50,300.00,1;535.50,417.75,1;535.50,535.50,1;417.75,535.50,1;300.00,535.50,1;182.25,535.50,1;64.50,535.50,1;64.50,417.75,1;64.50,300.00,1;64.50,182.25,1 | 0.0218 | 0.06 | 438.09 | 33.31 | -66.89 | 716.77 | 0.1 | PASS | PASS | 3000 | 1 | 16.67 | 22 | Not slender | Not slender | 1 | Not slender | -66.89 | 3000 | 1 | 16.67 | 22 | Not slender | Not slender | 1 | Not slender | 33.31 | 0.99 | dead load share of Pu | Not on a support (beams or a column below restrain the bottom) | PASS - not slender | 64.98 | 394.71 | 394.71 | 0 | YES | 626.36 | 0.63 | PASS | N/A - the joint is checked in the combinations that govern it (see the other rows of this end) | N/A - the joint is checked in the combinations that govern it (see the other rows of this end) | N/A - the joint is checked in the combinations that govern it (see the other rows of this end) | N/A - the joint is checked in the combinations that govern it (see the other rows of this end) | N/A - the joint is checked in the combinations that govern it (see the other rows of this end) | N/A - the joint is checked in the combinations that govern it (see the other rows of this end) | N/A - the joint is checked in the combinations that govern it (see the other rows of this end) | N/A - the joint is checked in the combinations that govern it (see the other rows of this end) | N/A - the joint is checked in the combinations that govern it (see the other rows of this end) | N/A - the joint is checked in the combinations that govern it (see the other rows of this end) | N/A - the joint is checked in the combinations that govern it (see the other rows of this end) | N/A - the joint is checked in the combinations that govern it (see the other rows of this end) | N/A - the joint is checked in the combinations that govern it (see the other rows of this end) | N/A - the joint is checked in the combinations that govern it (see the other rows of this end) | N/A - the joint is checked in the combinations that govern it (see the other rows of this end) | N/A - the joint is checked in the combinations that govern it (see the other rows of this end) | N/A - the joint is checked in the combinations that govern it (see the other rows of this end) | Rectilinear hoops and crossties | 12 mm Rectilinear hoops and crossties @ 150 mm; X: 5 legs, Y: 5 legs | 12 | 150 | 5 | 5 | 18.7.5(a) | NOT APPLIED | 0.0066 | 0.006 | N/A - Pu <= 0.3 Ag f'c and f'c <= 70 MPa | N/A - rectangular hoops: 18.7.5(a) to (c) apply | N/A - rectangular hoops: 18.7.5(a) to (c) apply | N/A - rectangular hoops: 18.7.5(a) to (c) apply | 1 | 1.14 | 0.0066 | 0.0072 | 0.0066 | 0.0072 | PASS | PASS | PASS - 4 legs needed along the X edge | PASS - 4 legs needed along the Y edge | 0 | PASS | PASS | PASS | PASS | All applicable checks passed.
C1B | 3-C1B | 3F | Bottom (I) | ULS 107 (1.2 + Ev) DL + f LL + 1.0 RSA4 | CR_600X600_C04_G60 | Rectangular | 600 | 600 | N/A - rectangular column | 40 | 27.59 | 413.69 | 413.69 | 16 | 5 | 5 | 16 single bars | Own design | 64.50,64.50,1;182.25,64.50,1;300.00,64.50,1;417.75,64.50,1;535.50,64.50,1;535.50,182.25,1;535.50,300.00,1;535.50,417.75,1;535.50,535.50,1;417.75,535.50,1;300.00,535.50,1;182.25,535.50,1;64.50,535.50,1;64.50,417.75,1;64.50,300.00,1;64.50,182.25,1 | 0.0218 | 0.06 | 438.09 | 33.31 | -66.89 | 716.77 | 0.1 | PASS | PASS | 3000 | 1 | 16.67 | 22 | Not slender | Not slender | 1 | Not slender | -66.89 | 3000 | 1 | 16.67 | 22 | Not slender | Not slender | 1 | Not slender | 33.31 | 0.99 | dead load share of Pu | Not on a support (beams or a column below restrain the bottom) | PASS - not slender | 64.98 | 394.71 | 394.71 | 0 | YES | 626.36 | 0.63 | PASS | N/A - the joint is checked in the combinations that govern it (see the other rows of this end) | N/A - the joint is checked in the combinations that govern it (see the other rows of this end) | N/A - the joint is checked in the combinations that govern it (see the other rows of this end) | N/A - the joint is checked in the combinations that govern it (see the other rows of this end) | N/A - the joint is checked in the combinations that govern it (see the other rows of this end) | N/A - the joint is checked in the combinations that govern it (see the other rows of this end) | N/A - the joint is checked in the combinations that govern it (see the other rows of this end) | N/A - the joint is checked in the combinations that govern it (see the other rows of this end) | N/A - the joint is checked in the combinations that govern it (see the other rows of this end) | N/A - the joint is checked in the combinations that govern it (see the other rows of this end) | N/A - the joint is checked in the combinations that govern it (see the other rows of this end) | N/A - the joint is checked in the combinations that govern it (see the other rows of this end) | N/A - the joint is checked in the combinations that govern it (see the other rows of this end) | N/A - the joint is checked in the combinations that govern it (see the other rows of this end) | N/A - the joint is checked in the combinations that govern it (see the other rows of this end) | N/A - the joint is checked in the combinations that govern it (see the other rows of this end) | N/A - the joint is checked in the combinations that govern it (see the other rows of this end) | Rectilinear hoops and crossties | 12 mm Rectilinear hoops and crossties @ 150 mm; X: 5 legs, Y: 5 legs | 12 | 150 | 5 | 5 | 18.7.5(a) | NOT APPLIED | 0.0066 | 0.006 | N/A - Pu <= 0.3 Ag f'c and f'c <= 70 MPa | N/A - rectangular hoops: 18.7.5(a) to (c) apply | N/A - rectangular hoops: 18.7.5(a) to (c) apply | N/A - rectangular hoops: 18.7.5(a) to (c) apply | 1 | 1.14 | 0.0066 | 0.0072 | 0.0066 | 0.0072 | PASS | PASS | PASS - 4 legs needed along the X edge | PASS - 4 legs needed along the Y edge | 0 | PASS | PASS | PASS | PASS | All applicable checks passed.
C1B | 3-C1B | 3F | Bottom (I) | ULS 107 (1.2 + Ev) DL + f LL + 1.0 RSA5 | CR_600X600_C04_G60 | Rectangular | 600 | 600 | N/A - rectangular column | 40 | 27.59 | 413.69 | 413.69 | 16 | 5 | 5 | 16 single bars | Own design | 64.50,64.50,1;182.25,64.50,1;300.00,64.50,1;417.75,64.50,1;535.50,64.50,1;535.50,182.25,1;535.50,300.00,1;535.50,417.75,1;535.50,535.50,1;417.75,535.50,1;300.00,535.50,1;182.25,535.50,1;64.50,535.50,1;64.50,417.75,1;64.50,300.00,1;64.50,182.25,1 | 0.0218 | 0.06 | 398.53 | 45.48 | -26.14 | 703.14 | 0.07 | PASS | PASS | 3000 | 1 | 16.67 | 22 | Not slender | Not slender | 1 | Not slender | -26.14 | 3000 | 1 | 16.67 | 22 | Not slender | Not slender | 1 | Not slender | 45.48 | 1 | dead load share of Pu | Not on a support (beams or a column below restrain the bottom) | PASS - not slender | 46.5 | 394.71 | 394.71 | 0 | YES | 626.36 | 0.63 | PASS | 3-C1B (I): 16 bars D25; 16 single bars; 2-C1B (J): 16 bars D25; 16 single bars | 2GY-3A (J): top 4D28, bottom 4D28 | 1705.4 | 400.46 | 4.26 | 2GX-1A (J): top 4D28, bottom 4D28; 2GX-1B (I): top 4D28, bottom 4D28 | 1705.4 | 800.92 | 2.13 | PASS | 1132.68 | 1928.76 | 0.59 | 2265.37 | 1928.76 | 1.17 | FAIL | Rectilinear hoops and crossties | 12 mm Rectilinear hoops and crossties @ 150 mm; X: 5 legs, Y: 5 legs | 12 | 150 | 5 | 5 | 18.7.5(a) | NOT APPLIED | 0.0066 | 0.006 | N/A - Pu <= 0.3 Ag f'c and f'c <= 70 MPa | N/A - rectangular hoops: 18.7.5(a) to (c) apply | N/A - rectangular hoops: 18.7.5(a) to (c) apply | N/A - rectangular hoops: 18.7.5(a) to (c) apply | 1 | 1.14 | 0.0066 | 0.0072 | 0.0066 | 0.0072 | PASS | PASS | PASS - 4 legs needed along the X edge | PASS - 4 legs needed along the Y edge | 0 | PASS | PASS | PASS | FAIL | FAIL
C1B | 3-C1B | 3F | Bottom (I) | ULS 107 (1.2 + Ev) DL + f LL + 1.0 RSA6 | CR_600X600_C04_G60 | Rectangular | 600 | 600 | N/A - rectangular column | 40 | 27.59 | 413.69 | 413.69 | 16 | 5 | 5 | 16 single bars | Own design | 64.50,64.50,1;182.25,64.50,1;300.00,64.50,1;417.75,64.50,1;535.50,64.50,1;535.50,182.25,1;535.50,300.00,1;535.50,417.75,1;535.50,535.50,1;417.75,535.50,1;300.00,535.50,1;182.25,535.50,1;64.50,535.50,1;64.50,417.75,1;64.50,300.00,1;64.50,182.25,1 | 0.0218 | 0.06 | 398.53 | 45.48 | -26.14 | 703.14 | 0.07 | PASS | PASS | 3000 | 1 | 16.67 | 22 | Not slender | Not slender | 1 | Not slender | -26.14 | 3000 | 1 | 16.67 | 22 | Not slender | Not slender | 1 | Not slender | 45.48 | 1 | dead load share of Pu | Not on a support (beams or a column below restrain the bottom) | PASS - not slender | 46.5 | 394.71 | 394.71 | 0 | YES | 626.36 | 0.63 | PASS | N/A - the joint is checked in the combinations that govern it (see the other rows of this end) | N/A - the joint is checked in the combinations that govern it (see the other rows of this end) | N/A - the joint is checked in the combinations that govern it (see the other rows of this end) | N/A - the joint is checked in the combinations that govern it (see the other rows of this end) | N/A - the joint is checked in the combinations that govern it (see the other rows of this end) | N/A - the joint is checked in the combinations that govern it (see the other rows of this end) | N/A - the joint is checked in the combinations that govern it (see the other rows of this end) | N/A - the joint is checked in the combinations that govern it (see the other rows of this end) | N/A - the joint is checked in the combinations that govern it (see the other rows of this end) | N/A - the joint is checked in the combinations that govern it (see the other rows of this end) | N/A - the joint is checked in the combinations that govern it (see the other rows of this end) | N/A - the joint is checked in the combinations that govern it (see the other rows of this end) | N/A - the joint is checked in the combinations that govern it (see the other rows of this end) | N/A - the joint is checked in the combinations that govern it (see the other rows of this end) | N/A - the joint is checked in the combinations that govern it (see the other rows of this end) | N/A - the joint is checked in the combinations that govern it (see the other rows of this end) | N/A - the joint is checked in the combinations that govern it (see the other rows of this end) | Rectilinear hoops and crossties | 12 mm Rectilinear hoops and crossties @ 150 mm; X: 5 legs, Y: 5 legs | 12 | 150 | 5 | 5 | 18.7.5(a) | NOT APPLIED | 0.0066 | 0.006 | N/A - Pu <= 0.3 Ag f'c and f'c <= 70 MPa | N/A - rectangular hoops: 18.7.5(a) to (c) apply | N/A - rectangular hoops: 18.7.5(a) to (c) apply | N/A - rectangular hoops: 18.7.5(a) to (c) apply | 1 | 1.14 | 0.0066 | 0.0072 | 0.0066 | 0.0072 | PASS | PASS | PASS - 4 legs needed along the X edge | PASS - 4 legs needed along the Y edge | 0 | PASS | PASS | PASS | PASS | All applicable checks passed.
C1B | 3-C1B | 3F | Bottom (I) | ULS 107 (1.2 + Ev) DL + f LL + 1.0 RSA7 | CR_600X600_C04_G60 | Rectangular | 600 | 600 | N/A - rectangular column | 40 | 27.59 | 413.69 | 413.69 | 16 | 5 | 5 | 16 single bars | Own design | 64.50,64.50,1;182.25,64.50,1;300.00,64.50,1;417.75,64.50,1;535.50,64.50,1;535.50,182.25,1;535.50,300.00,1;535.50,417.75,1;535.50,535.50,1;417.75,535.50,1;300.00,535.50,1;182.25,535.50,1;64.50,535.50,1;64.50,417.75,1;64.50,300.00,1;64.50,182.25,1 | 0.0218 | 0.06 | 398.53 | 45.48 | -26.14 | 703.14 | 0.07 | PASS | PASS | 3000 | 1 | 16.67 | 22 | Not slender | Not slender | 1 | Not slender | -26.14 | 3000 | 1 | 16.67 | 22 | Not slender | Not slender | 1 | Not slender | 45.48 | 1 | dead load share of Pu | Not on a support (beams or a column below restrain the bottom) | PASS - not slender | 46.5 | 394.71 | 394.71 | 0 | YES | 626.36 | 0.63 | PASS | N/A - the joint is checked in the combinations that govern it (see the other rows of this end) | N/A - the joint is checked in the combinations that govern it (see the other rows of this end) | N/A - the joint is checked in the combinations that govern it (see the other rows of this end) | N/A - the joint is checked in the combinations that govern it (see the other rows of this end) | N/A - the joint is checked in the combinations that govern it (see the other rows of this end) | N/A - the joint is checked in the combinations that govern it (see the other rows of this end) | N/A - the joint is checked in the combinations that govern it (see the other rows of this end) | N/A - the joint is checked in the combinations that govern it (see the other rows of this end) | N/A - the joint is checked in the combinations that govern it (see the other rows of this end) | N/A - the joint is checked in the combinations that govern it (see the other rows of this end) | N/A - the joint is checked in the combinations that govern it (see the other rows of this end) | N/A - the joint is checked in the combinations that govern it (see the other rows of this end) | N/A - the joint is checked in the combinations that govern it (see the other rows of this end) | N/A - the joint is checked in the combinations that govern it (see the other rows of this end) | N/A - the joint is checked in the combinations that govern it (see the other rows of this end) | N/A - the joint is checked in the combinations that govern it (see the other rows of this end) | N/A - the joint is checked in the combinations that govern it (see the other rows of this end) | Rectilinear hoops and crossties | 12 mm Rectilinear hoops and crossties @ 150 mm; X: 5 legs, Y: 5 legs | 12 | 150 | 5 | 5 | 18.7.5(a) | NOT APPLIED | 0.0066 | 0.006 | N/A - Pu <= 0.3 Ag f'c and f'c <= 70 MPa | N/A - rectangular hoops: 18.7.5(a) to (c) apply | N/A - rectangular hoops: 18.7.5(a) to (c) apply | N/A - rectangular hoops: 18.7.5(a) to (c) apply | 1 | 1.14 | 0.0066 | 0.0072 | 0.0066 | 0.0072 | PASS | PASS | PASS - 4 legs needed along the X edge | PASS - 4 legs needed along the Y edge | 0 | PASS | PASS | PASS | PASS | All applicable checks passed.
C1B | 3-C1B | 3F | Bottom (I) | ULS 107 (1.2 + Ev) DL + f LL + 1.0 RSA8 | CR_600X600_C04_G60 | Rectangular | 600 | 600 | N/A - rectangular column | 40 | 27.59 | 413.69 | 413.69 | 16 | 5 | 5 | 16 single bars | Own design | 64.50,64.50,1;182.25,64.50,1;300.00,64.50,1;417.75,64.50,1;535.50,64.50,1;535.50,182.25,1;535.50,300.00,1;535.50,417.75,1;535.50,535.50,1;417.75,535.50,1;300.00,535.50,1;182.25,535.50,1;64.50,535.50,1;64.50,417.75,1;64.50,300.00,1;64.50,182.25,1 | 0.0218 | 0.06 | 398.53 | 45.48 | -26.14 | 703.14 | 0.07 | PASS | PASS | 3000 | 1 | 16.67 | 22 | Not slender | Not slender | 1 | Not slender | -26.14 | 3000 | 1 | 16.67 | 22 | Not slender | Not slender | 1 | Not slender | 45.48 | 1 | dead load share of Pu | Not on a support (beams or a column below restrain the bottom) | PASS - not slender | 46.5 | 394.71 | 394.71 | 0 | YES | 626.36 | 0.63 | PASS | N/A - the joint is checked in the combinations that govern it (see the other rows of this end) | N/A - the joint is checked in the combinations that govern it (see the other rows of this end) | N/A - the joint is checked in the combinations that govern it (see the other rows of this end) | N/A - the joint is checked in the combinations that govern it (see the other rows of this end) | N/A - the joint is checked in the combinations that govern it (see the other rows of this end) | N/A - the joint is checked in the combinations that govern it (see the other rows of this end) | N/A - the joint is checked in the combinations that govern it (see the other rows of this end) | N/A - the joint is checked in the combinations that govern it (see the other rows of this end) | N/A - the joint is checked in the combinations that govern it (see the other rows of this end) | N/A - the joint is checked in the combinations that govern it (see the other rows of this end) | N/A - the joint is checked in the combinations that govern it (see the other rows of this end) | N/A - the joint is checked in the combinations that govern it (see the other rows of this end) | N/A - the joint is checked in the combinations that govern it (see the other rows of this end) | N/A - the joint is checked in the combinations that govern it (see the other rows of this end) | N/A - the joint is checked in the combinations that govern it (see the other rows of this end) | N/A - the joint is checked in the combinations that govern it (see the other rows of this end) | N/A - the joint is checked in the combinations that govern it (see the other rows of this end) | Rectilinear hoops and crossties | 12 mm Rectilinear hoops and crossties @ 150 mm; X: 5 legs, Y: 5 legs | 12 | 150 | 5 | 5 | 18.7.5(a) | NOT APPLIED | 0.0066 | 0.006 | N/A - Pu <= 0.3 Ag f'c and f'c <= 70 MPa | N/A - rectangular hoops: 18.7.5(a) to (c) apply | N/A - rectangular hoops: 18.7.5(a) to (c) apply | N/A - rectangular hoops: 18.7.5(a) to (c) apply | 1 | 1.14 | 0.0066 | 0.0072 | 0.0066 | 0.0072 | PASS | PASS | PASS - 4 legs needed along the X edge | PASS - 4 legs needed along the Y edge | 0 | PASS | PASS | PASS | PASS | All applicable checks passed.
C1B | 3-C1B | 3F | Bottom (I) | ULS 108 0.9 DL + 1.0 WX | CR_600X600_C04_G60 | Rectangular | 600 | 600 | N/A - rectangular column | 40 | 27.59 | 413.69 | 413.69 | 16 | 5 | 5 | 16 single bars | Own design | 64.50,64.50,1;182.25,64.50,1;300.00,64.50,1;417.75,64.50,1;535.50,64.50,1;535.50,182.25,1;535.50,300.00,1;535.50,417.75,1;535.50,535.50,1;417.75,535.50,1;300.00,535.50,1;182.25,535.50,1;64.50,535.50,1;64.50,417.75,1;64.50,300.00,1;64.50,182.25,1 | 0.0218 | 0.06 | 273.69 | 15.42 | 7.87 | 705.9 | 0.02 | PASS | PASS | 3000 | 1 | 16.67 | 38.09 | Not slender | Not slender | 1 | Not slender | 7.87 | 3000 | 1 | 16.67 | 40 | Not slender | Not slender | 1 | Not slender | 15.42 | 1 | dead load share of Pu | Not on a support (beams or a column below restrain the bottom) | PASS - not slender | 19.84 | 394.71 | 394.71 | 0 | YES | 626.36 | 0.63 | PASS | N/A - the joint is checked in the combinations that govern it (see the other rows of this end) | N/A - the joint is checked in the combinations that govern it (see the other rows of this end) | N/A - the joint is checked in the combinations that govern it (see the other rows of this end) | N/A - the joint is checked in the combinations that govern it (see the other rows of this end) | N/A - the joint is checked in the combinations that govern it (see the other rows of this end) | N/A - the joint is checked in the combinations that govern it (see the other rows of this end) | N/A - the joint is checked in the combinations that govern it (see the other rows of this end) | N/A - the joint is checked in the combinations that govern it (see the other rows of this end) | N/A - the joint is checked in the combinations that govern it (see the other rows of this end) | N/A - the joint is checked in the combinations that govern it (see the other rows of this end) | N/A - the joint is checked in the combinations that govern it (see the other rows of this end) | N/A - the joint is checked in the combinations that govern it (see the other rows of this end) | N/A - the joint is checked in the combinations that govern it (see the other rows of this end) | N/A - the joint is checked in the combinations that govern it (see the other rows of this end) | N/A - the joint is checked in the combinations that govern it (see the other rows of this end) | N/A - the joint is checked in the combinations that govern it (see the other rows of this end) | N/A - the joint is checked in the combinations that govern it (see the other rows of this end) | Rectilinear hoops and crossties | 12 mm Rectilinear hoops and crossties @ 150 mm; X: 5 legs, Y: 5 legs | 12 | 150 | 5 | 5 | 18.7.5(a) | NOT APPLIED | 0.0066 | 0.006 | N/A - Pu <= 0.3 Ag f'c and f'c <= 70 MPa | N/A - rectangular hoops: 18.7.5(a) to (c) apply | N/A - rectangular hoops: 18.7.5(a) to (c) apply | N/A - rectangular hoops: 18.7.5(a) to (c) apply | 1 | 1.14 | 0.0066 | 0.0072 | 0.0066 | 0.0072 | PASS | PASS | PASS - 4 legs needed along the X edge | PASS - 4 legs needed along the Y edge | 0 | PASS | PASS | PASS | PASS | All applicable checks passed.
C1B | 3-C1B | 3F | Bottom (I) | ULS 109 0.9 DL + 1.0 WY | CR_600X600_C04_G60 | Rectangular | 600 | 600 | N/A - rectangular column | 40 | 27.59 | 413.69 | 413.69 | 16 | 5 | 5 | 16 single bars | Own design | 64.50,64.50,1;182.25,64.50,1;300.00,64.50,1;417.75,64.50,1;535.50,64.50,1;535.50,182.25,1;535.50,300.00,1;535.50,417.75,1;535.50,535.50,1;417.75,535.50,1;300.00,535.50,1;182.25,535.50,1;64.50,535.50,1;64.50,417.75,1;64.50,300.00,1;64.50,182.25,1 | 0.0218 | 0.06 | 273.69 | 15.42 | 7.87 | 705.9 | 0.02 | PASS | PASS | 3000 | 1 | 16.67 | 38.09 | Not slender | Not slender | 1 | Not slender | 7.87 | 3000 | 1 | 16.67 | 40 | Not slender | Not slender | 1 | Not slender | 15.42 | 1 | dead load share of Pu | Not on a support (beams or a column below restrain the bottom) | PASS - not slender | 19.84 | 394.71 | 394.71 | 0 | YES | 626.36 | 0.63 | PASS | N/A - the joint is checked in the combinations that govern it (see the other rows of this end) | N/A - the joint is checked in the combinations that govern it (see the other rows of this end) | N/A - the joint is checked in the combinations that govern it (see the other rows of this end) | N/A - the joint is checked in the combinations that govern it (see the other rows of this end) | N/A - the joint is checked in the combinations that govern it (see the other rows of this end) | N/A - the joint is checked in the combinations that govern it (see the other rows of this end) | N/A - the joint is checked in the combinations that govern it (see the other rows of this end) | N/A - the joint is checked in the combinations that govern it (see the other rows of this end) | N/A - the joint is checked in the combinations that govern it (see the other rows of this end) | N/A - the joint is checked in the combinations that govern it (see the other rows of this end) | N/A - the joint is checked in the combinations that govern it (see the other rows of this end) | N/A - the joint is checked in the combinations that govern it (see the other rows of this end) | N/A - the joint is checked in the combinations that govern it (see the other rows of this end) | N/A - the joint is checked in the combinations that govern it (see the other rows of this end) | N/A - the joint is checked in the combinations that govern it (see the other rows of this end) | N/A - the joint is checked in the combinations that govern it (see the other rows of this end) | N/A - the joint is checked in the combinations that govern it (see the other rows of this end) | Rectilinear hoops and crossties | 12 mm Rectilinear hoops and crossties @ 150 mm; X: 5 legs, Y: 5 legs | 12 | 150 | 5 | 5 | 18.7.5(a) | NOT APPLIED | 0.0066 | 0.006 | N/A - Pu <= 0.3 Ag f'c and f'c <= 70 MPa | N/A - rectangular hoops: 18.7.5(a) to (c) apply | N/A - rectangular hoops: 18.7.5(a) to (c) apply | N/A - rectangular hoops: 18.7.5(a) to (c) apply | 1 | 1.14 | 0.0066 | 0.0072 | 0.0066 | 0.0072 | PASS | PASS | PASS - 4 legs needed along the X edge | PASS - 4 legs needed along the Y edge | 0 | PASS | PASS | PASS | PASS | All applicable checks passed.
C1B | 3-C1B | 3F | Bottom (I) | ULS 110 (0.9 - Ev) DL + 1.0 RSA1 | CR_600X600_C04_G60 | Rectangular | 600 | 600 | N/A - rectangular column | 40 | 27.59 | 413.69 | 413.69 | 16 | 5 | 5 | 16 single bars | Own design | 64.50,64.50,1;182.25,64.50,1;300.00,64.50,1;417.75,64.50,1;535.50,64.50,1;535.50,182.25,1;535.50,300.00,1;535.50,417.75,1;535.50,535.50,1;417.75,535.50,1;300.00,535.50,1;182.25,535.50,1;64.50,535.50,1;64.50,417.75,1;64.50,300.00,1;64.50,182.25,1 | 0.0218 | 0.06 | 181.84 | 18.17 | -66.42 | 707.99 | 0.1 | PASS | PASS | 3000 | 1 | 16.67 | 22 | Not slender | Not slender | 1 | Not slender | -66.42 | 3000 | 1 | 16.67 | 22 | Not slender | Not slender | 1 | Not slender | 18.17 | 1 | dead load share of Pu | Not on a support (beams or a column below restrain the bottom) | PASS - not slender | 64.54 | 394.71 | 394.71 | 0 | YES | 626.36 | 0.63 | PASS | 3-C1B (I): 16 bars D25; 16 single bars; 2-C1B (J): 16 bars D25; 16 single bars | 2GY-3A (J): top 4D28, bottom 4D28 | 1616.07 | 400.46 | 4.04 | 2GX-1A (J): top 4D28, bottom 4D28; 2GX-1B (I): top 4D28, bottom 4D28 | 1616.07 | 800.92 | 2.02 | PASS | 1132.68 | 1928.76 | 0.59 | 2265.37 | 1928.76 | 1.17 | FAIL | Rectilinear hoops and crossties | 12 mm Rectilinear hoops and crossties @ 150 mm; X: 5 legs, Y: 5 legs | 12 | 150 | 5 | 5 | 18.7.5(a) | NOT APPLIED | 0.0066 | 0.006 | N/A - Pu <= 0.3 Ag f'c and f'c <= 70 MPa | N/A - rectangular hoops: 18.7.5(a) to (c) apply | N/A - rectangular hoops: 18.7.5(a) to (c) apply | N/A - rectangular hoops: 18.7.5(a) to (c) apply | 1 | 1.14 | 0.0066 | 0.0072 | 0.0066 | 0.0072 | PASS | PASS | PASS - 4 legs needed along the X edge | PASS - 4 legs needed along the Y edge | 0 | PASS | PASS | PASS | FAIL | FAIL
C1B | 3-C1B | 3F | Bottom (I) | ULS 110 (0.9 - Ev) DL + 1.0 RSA2 | CR_600X600_C04_G60 | Rectangular | 600 | 600 | N/A - rectangular column | 40 | 27.59 | 413.69 | 413.69 | 16 | 5 | 5 | 16 single bars | Own design | 64.50,64.50,1;182.25,64.50,1;300.00,64.50,1;417.75,64.50,1;535.50,64.50,1;535.50,182.25,1;535.50,300.00,1;535.50,417.75,1;535.50,535.50,1;417.75,535.50,1;300.00,535.50,1;182.25,535.50,1;64.50,535.50,1;64.50,417.75,1;64.50,300.00,1;64.50,182.25,1 | 0.0218 | 0.06 | 181.84 | 18.17 | -66.42 | 707.99 | 0.1 | PASS | PASS | 3000 | 1 | 16.67 | 22 | Not slender | Not slender | 1 | Not slender | -66.42 | 3000 | 1 | 16.67 | 22 | Not slender | Not slender | 1 | Not slender | 18.17 | 1 | dead load share of Pu | Not on a support (beams or a column below restrain the bottom) | PASS - not slender | 64.54 | 394.71 | 394.71 | 0 | YES | 626.36 | 0.63 | PASS | N/A - the joint is checked in the combinations that govern it (see the other rows of this end) | N/A - the joint is checked in the combinations that govern it (see the other rows of this end) | N/A - the joint is checked in the combinations that govern it (see the other rows of this end) | N/A - the joint is checked in the combinations that govern it (see the other rows of this end) | N/A - the joint is checked in the combinations that govern it (see the other rows of this end) | N/A - the joint is checked in the combinations that govern it (see the other rows of this end) | N/A - the joint is checked in the combinations that govern it (see the other rows of this end) | N/A - the joint is checked in the combinations that govern it (see the other rows of this end) | N/A - the joint is checked in the combinations that govern it (see the other rows of this end) | N/A - the joint is checked in the combinations that govern it (see the other rows of this end) | N/A - the joint is checked in the combinations that govern it (see the other rows of this end) | N/A - the joint is checked in the combinations that govern it (see the other rows of this end) | N/A - the joint is checked in the combinations that govern it (see the other rows of this end) | N/A - the joint is checked in the combinations that govern it (see the other rows of this end) | N/A - the joint is checked in the combinations that govern it (see the other rows of this end) | N/A - the joint is checked in the combinations that govern it (see the other rows of this end) | N/A - the joint is checked in the combinations that govern it (see the other rows of this end) | Rectilinear hoops and crossties | 12 mm Rectilinear hoops and crossties @ 150 mm; X: 5 legs, Y: 5 legs | 12 | 150 | 5 | 5 | 18.7.5(a) | NOT APPLIED | 0.0066 | 0.006 | N/A - Pu <= 0.3 Ag f'c and f'c <= 70 MPa | N/A - rectangular hoops: 18.7.5(a) to (c) apply | N/A - rectangular hoops: 18.7.5(a) to (c) apply | N/A - rectangular hoops: 18.7.5(a) to (c) apply | 1 | 1.14 | 0.0066 | 0.0072 | 0.0066 | 0.0072 | PASS | PASS | PASS - 4 legs needed along the X edge | PASS - 4 legs needed along the Y edge | 0 | PASS | PASS | PASS | PASS | All applicable checks passed.
C1B | 3-C1B | 3F | Bottom (I) | ULS 110 (0.9 - Ev) DL + 1.0 RSA3 | CR_600X600_C04_G60 | Rectangular | 600 | 600 | N/A - rectangular column | 40 | 27.59 | 413.69 | 413.69 | 16 | 5 | 5 | 16 single bars | Own design | 64.50,64.50,1;182.25,64.50,1;300.00,64.50,1;417.75,64.50,1;535.50,64.50,1;535.50,182.25,1;535.50,300.00,1;535.50,417.75,1;535.50,535.50,1;417.75,535.50,1;300.00,535.50,1;182.25,535.50,1;64.50,535.50,1;64.50,417.75,1;64.50,300.00,1;64.50,182.25,1 | 0.0218 | 0.06 | 181.84 | 18.17 | -66.42 | 707.99 | 0.1 | PASS | PASS | 3000 | 1 | 16.67 | 22 | Not slender | Not slender | 1 | Not slender | -66.42 | 3000 | 1 | 16.67 | 22 | Not slender | Not slender | 1 | Not slender | 18.17 | 1 | dead load share of Pu | Not on a support (beams or a column below restrain the bottom) | PASS - not slender | 64.54 | 394.71 | 394.71 | 0 | YES | 626.36 | 0.63 | PASS | N/A - the joint is checked in the combinations that govern it (see the other rows of this end) | N/A - the joint is checked in the combinations that govern it (see the other rows of this end) | N/A - the joint is checked in the combinations that govern it (see the other rows of this end) | N/A - the joint is checked in the combinations that govern it (see the other rows of this end) | N/A - the joint is checked in the combinations that govern it (see the other rows of this end) | N/A - the joint is checked in the combinations that govern it (see the other rows of this end) | N/A - the joint is checked in the combinations that govern it (see the other rows of this end) | N/A - the joint is checked in the combinations that govern it (see the other rows of this end) | N/A - the joint is checked in the combinations that govern it (see the other rows of this end) | N/A - the joint is checked in the combinations that govern it (see the other rows of this end) | N/A - the joint is checked in the combinations that govern it (see the other rows of this end) | N/A - the joint is checked in the combinations that govern it (see the other rows of this end) | N/A - the joint is checked in the combinations that govern it (see the other rows of this end) | N/A - the joint is checked in the combinations that govern it (see the other rows of this end) | N/A - the joint is checked in the combinations that govern it (see the other rows of this end) | N/A - the joint is checked in the combinations that govern it (see the other rows of this end) | N/A - the joint is checked in the combinations that govern it (see the other rows of this end) | Rectilinear hoops and crossties | 12 mm Rectilinear hoops and crossties @ 150 mm; X: 5 legs, Y: 5 legs | 12 | 150 | 5 | 5 | 18.7.5(a) | NOT APPLIED | 0.0066 | 0.006 | N/A - Pu <= 0.3 Ag f'c and f'c <= 70 MPa | N/A - rectangular hoops: 18.7.5(a) to (c) apply | N/A - rectangular hoops: 18.7.5(a) to (c) apply | N/A - rectangular hoops: 18.7.5(a) to (c) apply | 1 | 1.14 | 0.0066 | 0.0072 | 0.0066 | 0.0072 | PASS | PASS | PASS - 4 legs needed along the X edge | PASS - 4 legs needed along the Y edge | 0 | PASS | PASS | PASS | PASS | All applicable checks passed.
C1B | 3-C1B | 3F | Bottom (I) | ULS 110 (0.9 - Ev) DL + 1.0 RSA4 | CR_600X600_C04_G60 | Rectangular | 600 | 600 | N/A - rectangular column | 40 | 27.59 | 413.69 | 413.69 | 16 | 5 | 5 | 16 single bars | Own design | 64.50,64.50,1;182.25,64.50,1;300.00,64.50,1;417.75,64.50,1;535.50,64.50,1;535.50,182.25,1;535.50,300.00,1;535.50,417.75,1;535.50,535.50,1;417.75,535.50,1;300.00,535.50,1;182.25,535.50,1;64.50,535.50,1;64.50,417.75,1;64.50,300.00,1;64.50,182.25,1 | 0.0218 | 0.06 | 181.84 | 18.17 | -66.42 | 707.99 | 0.1 | PASS | PASS | 3000 | 1 | 16.67 | 22 | Not slender | Not slender | 1 | Not slender | -66.42 | 3000 | 1 | 16.67 | 22 | Not slender | Not slender | 1 | Not slender | 18.17 | 1 | dead load share of Pu | Not on a support (beams or a column below restrain the bottom) | PASS - not slender | 64.54 | 394.71 | 394.71 | 0 | YES | 626.36 | 0.63 | PASS | N/A - the joint is checked in the combinations that govern it (see the other rows of this end) | N/A - the joint is checked in the combinations that govern it (see the other rows of this end) | N/A - the joint is checked in the combinations that govern it (see the other rows of this end) | N/A - the joint is checked in the combinations that govern it (see the other rows of this end) | N/A - the joint is checked in the combinations that govern it (see the other rows of this end) | N/A - the joint is checked in the combinations that govern it (see the other rows of this end) | N/A - the joint is checked in the combinations that govern it (see the other rows of this end) | N/A - the joint is checked in the combinations that govern it (see the other rows of this end) | N/A - the joint is checked in the combinations that govern it (see the other rows of this end) | N/A - the joint is checked in the combinations that govern it (see the other rows of this end) | N/A - the joint is checked in the combinations that govern it (see the other rows of this end) | N/A - the joint is checked in the combinations that govern it (see the other rows of this end) | N/A - the joint is checked in the combinations that govern it (see the other rows of this end) | N/A - the joint is checked in the combinations that govern it (see the other rows of this end) | N/A - the joint is checked in the combinations that govern it (see the other rows of this end) | N/A - the joint is checked in the combinations that govern it (see the other rows of this end) | N/A - the joint is checked in the combinations that govern it (see the other rows of this end) | Rectilinear hoops and crossties | 12 mm Rectilinear hoops and crossties @ 150 mm; X: 5 legs, Y: 5 legs | 12 | 150 | 5 | 5 | 18.7.5(a) | NOT APPLIED | 0.0066 | 0.006 | N/A - Pu <= 0.3 Ag f'c and f'c <= 70 MPa | N/A - rectangular hoops: 18.7.5(a) to (c) apply | N/A - rectangular hoops: 18.7.5(a) to (c) apply | N/A - rectangular hoops: 18.7.5(a) to (c) apply | 1 | 1.14 | 0.0066 | 0.0072 | 0.0066 | 0.0072 | PASS | PASS | PASS - 4 legs needed along the X edge | PASS - 4 legs needed along the Y edge | 0 | PASS | PASS | PASS | PASS | All applicable checks passed.
C1B | 3-C1B | 3F | Bottom (I) | ULS 110 (0.9 - Ev) DL + 1.0 RSA5 | CR_600X600_C04_G60 | Rectangular | 600 | 600 | N/A - rectangular column | 40 | 27.59 | 413.69 | 413.69 | 16 | 5 | 5 | 16 single bars | Own design | 64.50,64.50,1;182.25,64.50,1;300.00,64.50,1;417.75,64.50,1;535.50,64.50,1;535.50,182.25,1;535.50,300.00,1;535.50,417.75,1;535.50,535.50,1;417.75,535.50,1;300.00,535.50,1;182.25,535.50,1;64.50,535.50,1;64.50,417.75,1;64.50,300.00,1;64.50,182.25,1 | 0.0218 | 0.06 | 142.28 | 30.33 | -25.68 | 675.59 | 0.06 | PASS | PASS | 3000 | 1 | 16.67 | 22 | Not slender | Not slender | 1 | Not slender | -25.68 | 3000 | 1 | 16.67 | 22 | Not slender | Not slender | 1 | Not slender | 30.33 | 1 | dead load share of Pu | Not on a support (beams or a column below restrain the bottom) | PASS - not slender | 38.21 | 394.71 | 394.71 | 0 | YES | 626.36 | 0.63 | PASS | 3-C1B (I): 16 bars D25; 16 single bars; 2-C1B (J): 16 bars D25; 16 single bars | 2GY-3A (J): top 4D28, bottom 4D28 | 1594.61 | 400.46 | 3.98 | 2GX-1A (J): top 4D28, bottom 4D28; 2GX-1B (I): top 4D28, bottom 4D28 | 1594.61 | 800.92 | 1.99 | PASS | 1132.68 | 1928.76 | 0.59 | 2265.37 | 1928.76 | 1.17 | FAIL | Rectilinear hoops and crossties | 12 mm Rectilinear hoops and crossties @ 150 mm; X: 5 legs, Y: 5 legs | 12 | 150 | 5 | 5 | 18.7.5(a) | NOT APPLIED | 0.0066 | 0.006 | N/A - Pu <= 0.3 Ag f'c and f'c <= 70 MPa | N/A - rectangular hoops: 18.7.5(a) to (c) apply | N/A - rectangular hoops: 18.7.5(a) to (c) apply | N/A - rectangular hoops: 18.7.5(a) to (c) apply | 1 | 1.14 | 0.0066 | 0.0072 | 0.0066 | 0.0072 | PASS | PASS | PASS - 4 legs needed along the X edge | PASS - 4 legs needed along the Y edge | 0 | PASS | PASS | PASS | FAIL | FAIL
C1B | 3-C1B | 3F | Bottom (I) | ULS 110 (0.9 - Ev) DL + 1.0 RSA6 | CR_600X600_C04_G60 | Rectangular | 600 | 600 | N/A - rectangular column | 40 | 27.59 | 413.69 | 413.69 | 16 | 5 | 5 | 16 single bars | Own design | 64.50,64.50,1;182.25,64.50,1;300.00,64.50,1;417.75,64.50,1;535.50,64.50,1;535.50,182.25,1;535.50,300.00,1;535.50,417.75,1;535.50,535.50,1;417.75,535.50,1;300.00,535.50,1;182.25,535.50,1;64.50,535.50,1;64.50,417.75,1;64.50,300.00,1;64.50,182.25,1 | 0.0218 | 0.06 | 142.28 | 30.33 | -25.68 | 675.59 | 0.06 | PASS | PASS | 3000 | 1 | 16.67 | 22 | Not slender | Not slender | 1 | Not slender | -25.68 | 3000 | 1 | 16.67 | 22 | Not slender | Not slender | 1 | Not slender | 30.33 | 1 | dead load share of Pu | Not on a support (beams or a column below restrain the bottom) | PASS - not slender | 38.21 | 394.71 | 394.71 | 0 | YES | 626.36 | 0.63 | PASS | N/A - the joint is checked in the combinations that govern it (see the other rows of this end) | N/A - the joint is checked in the combinations that govern it (see the other rows of this end) | N/A - the joint is checked in the combinations that govern it (see the other rows of this end) | N/A - the joint is checked in the combinations that govern it (see the other rows of this end) | N/A - the joint is checked in the combinations that govern it (see the other rows of this end) | N/A - the joint is checked in the combinations that govern it (see the other rows of this end) | N/A - the joint is checked in the combinations that govern it (see the other rows of this end) | N/A - the joint is checked in the combinations that govern it (see the other rows of this end) | N/A - the joint is checked in the combinations that govern it (see the other rows of this end) | N/A - the joint is checked in the combinations that govern it (see the other rows of this end) | N/A - the joint is checked in the combinations that govern it (see the other rows of this end) | N/A - the joint is checked in the combinations that govern it (see the other rows of this end) | N/A - the joint is checked in the combinations that govern it (see the other rows of this end) | N/A - the joint is checked in the combinations that govern it (see the other rows of this end) | N/A - the joint is checked in the combinations that govern it (see the other rows of this end) | N/A - the joint is checked in the combinations that govern it (see the other rows of this end) | N/A - the joint is checked in the combinations that govern it (see the other rows of this end) | Rectilinear hoops and crossties | 12 mm Rectilinear hoops and crossties @ 150 mm; X: 5 legs, Y: 5 legs | 12 | 150 | 5 | 5 | 18.7.5(a) | NOT APPLIED | 0.0066 | 0.006 | N/A - Pu <= 0.3 Ag f'c and f'c <= 70 MPa | N/A - rectangular hoops: 18.7.5(a) to (c) apply | N/A - rectangular hoops: 18.7.5(a) to (c) apply | N/A - rectangular hoops: 18.7.5(a) to (c) apply | 1 | 1.14 | 0.0066 | 0.0072 | 0.0066 | 0.0072 | PASS | PASS | PASS - 4 legs needed along the X edge | PASS - 4 legs needed along the Y edge | 0 | PASS | PASS | PASS | PASS | All applicable checks passed.
C1B | 3-C1B | 3F | Bottom (I) | ULS 110 (0.9 - Ev) DL + 1.0 RSA7 | CR_600X600_C04_G60 | Rectangular | 600 | 600 | N/A - rectangular column | 40 | 27.59 | 413.69 | 413.69 | 16 | 5 | 5 | 16 single bars | Own design | 64.50,64.50,1;182.25,64.50,1;300.00,64.50,1;417.75,64.50,1;535.50,64.50,1;535.50,182.25,1;535.50,300.00,1;535.50,417.75,1;535.50,535.50,1;417.75,535.50,1;300.00,535.50,1;182.25,535.50,1;64.50,535.50,1;64.50,417.75,1;64.50,300.00,1;64.50,182.25,1 | 0.0218 | 0.06 | 142.28 | 30.33 | -25.68 | 675.59 | 0.06 | PASS | PASS | 3000 | 1 | 16.67 | 22 | Not slender | Not slender | 1 | Not slender | -25.68 | 3000 | 1 | 16.67 | 22 | Not slender | Not slender | 1 | Not slender | 30.33 | 1 | dead load share of Pu | Not on a support (beams or a column below restrain the bottom) | PASS - not slender | 38.21 | 394.71 | 394.71 | 0 | YES | 626.36 | 0.63 | PASS | N/A - the joint is checked in the combinations that govern it (see the other rows of this end) | N/A - the joint is checked in the combinations that govern it (see the other rows of this end) | N/A - the joint is checked in the combinations that govern it (see the other rows of this end) | N/A - the joint is checked in the combinations that govern it (see the other rows of this end) | N/A - the joint is checked in the combinations that govern it (see the other rows of this end) | N/A - the joint is checked in the combinations that govern it (see the other rows of this end) | N/A - the joint is checked in the combinations that govern it (see the other rows of this end) | N/A - the joint is checked in the combinations that govern it (see the other rows of this end) | N/A - the joint is checked in the combinations that govern it (see the other rows of this end) | N/A - the joint is checked in the combinations that govern it (see the other rows of this end) | N/A - the joint is checked in the combinations that govern it (see the other rows of this end) | N/A - the joint is checked in the combinations that govern it (see the other rows of this end) | N/A - the joint is checked in the combinations that govern it (see the other rows of this end) | N/A - the joint is checked in the combinations that govern it (see the other rows of this end) | N/A - the joint is checked in the combinations that govern it (see the other rows of this end) | N/A - the joint is checked in the combinations that govern it (see the other rows of this end) | N/A - the joint is checked in the combinations that govern it (see the other rows of this end) | Rectilinear hoops and crossties | 12 mm Rectilinear hoops and crossties @ 150 mm; X: 5 legs, Y: 5 legs | 12 | 150 | 5 | 5 | 18.7.5(a) | NOT APPLIED | 0.0066 | 0.006 | N/A - Pu <= 0.3 Ag f'c and f'c <= 70 MPa | N/A - rectangular hoops: 18.7.5(a) to (c) apply | N/A - rectangular hoops: 18.7.5(a) to (c) apply | N/A - rectangular hoops: 18.7.5(a) to (c) apply | 1 | 1.14 | 0.0066 | 0.0072 | 0.0066 | 0.0072 | PASS | PASS | PASS - 4 legs needed along the X edge | PASS - 4 legs needed along the Y edge | 0 | PASS | PASS | PASS | PASS | All applicable checks passed.
C1B | 3-C1B | 3F | Bottom (I) | ULS 110 (0.9 - Ev) DL + 1.0 RSA8 | CR_600X600_C04_G60 | Rectangular | 600 | 600 | N/A - rectangular column | 40 | 27.59 | 413.69 | 413.69 | 16 | 5 | 5 | 16 single bars | Own design | 64.50,64.50,1;182.25,64.50,1;300.00,64.50,1;417.75,64.50,1;535.50,64.50,1;535.50,182.25,1;535.50,300.00,1;535.50,417.75,1;535.50,535.50,1;417.75,535.50,1;300.00,535.50,1;182.25,535.50,1;64.50,535.50,1;64.50,417.75,1;64.50,300.00,1;64.50,182.25,1 | 0.0218 | 0.06 | 142.28 | 30.33 | -25.68 | 675.59 | 0.06 | PASS | PASS | 3000 | 1 | 16.67 | 22 | Not slender | Not slender | 1 | Not slender | -25.68 | 3000 | 1 | 16.67 | 22 | Not slender | Not slender | 1 | Not slender | 30.33 | 1 | dead load share of Pu | Not on a support (beams or a column below restrain the bottom) | PASS - not slender | 38.21 | 394.71 | 394.71 | 0 | YES | 626.36 | 0.63 | PASS | N/A - the joint is checked in the combinations that govern it (see the other rows of this end) | N/A - the joint is checked in the combinations that govern it (see the other rows of this end) | N/A - the joint is checked in the combinations that govern it (see the other rows of this end) | N/A - the joint is checked in the combinations that govern it (see the other rows of this end) | N/A - the joint is checked in the combinations that govern it (see the other rows of this end) | N/A - the joint is checked in the combinations that govern it (see the other rows of this end) | N/A - the joint is checked in the combinations that govern it (see the other rows of this end) | N/A - the joint is checked in the combinations that govern it (see the other rows of this end) | N/A - the joint is checked in the combinations that govern it (see the other rows of this end) | N/A - the joint is checked in the combinations that govern it (see the other rows of this end) | N/A - the joint is checked in the combinations that govern it (see the other rows of this end) | N/A - the joint is checked in the combinations that govern it (see the other rows of this end) | N/A - the joint is checked in the combinations that govern it (see the other rows of this end) | N/A - the joint is checked in the combinations that govern it (see the other rows of this end) | N/A - the joint is checked in the combinations that govern it (see the other rows of this end) | N/A - the joint is checked in the combinations that govern it (see the other rows of this end) | N/A - the joint is checked in the combinations that govern it (see the other rows of this end) | Rectilinear hoops and crossties | 12 mm Rectilinear hoops and crossties @ 150 mm; X: 5 legs, Y: 5 legs | 12 | 150 | 5 | 5 | 18.7.5(a) | NOT APPLIED | 0.0066 | 0.006 | N/A - Pu <= 0.3 Ag f'c and f'c <= 70 MPa | N/A - rectangular hoops: 18.7.5(a) to (c) apply | N/A - rectangular hoops: 18.7.5(a) to (c) apply | N/A - rectangular hoops: 18.7.5(a) to (c) apply | 1 | 1.14 | 0.0066 | 0.0072 | 0.0066 | 0.0072 | PASS | PASS | PASS - 4 legs needed along the X edge | PASS - 4 legs needed along the Y edge | 0 | PASS | PASS | PASS | PASS | All applicable checks passed.
C1B | 2-C1B | 2F | Top (J) | ULS 100 1.4 DL | CR_600X600_C04_G60 | Rectangular | 600 | 600 | N/A - rectangular column | 40 | 27.59 | 413.69 | 413.69 | 16 | 5 | 5 | 16 single bars | Own design | 64.50,64.50,1;182.25,64.50,1;300.00,64.50,1;417.75,64.50,1;535.50,64.50,1;535.50,182.25,1;535.50,300.00,1;535.50,417.75,1;535.50,535.50,1;417.75,535.50,1;300.00,535.50,1;182.25,535.50,1;64.50,535.50,1;64.50,417.75,1;64.50,300.00,1;64.50,182.25,1 | 0.0218 | 0.06 | 612.99 | -13.89 | 0.53 | 796.49 | 0.02 | PASS | PASS | 4000 | 1 | 22.22 | 39.32 | Not slender | Not slender | 1 | Not slender | 0.53 | 4000 | 1 | 22.22 | 40 | Not slender | Not slender | 1 | Not slender | -13.89 | 1 | dead load share of Pu | Not on a support (beams or a column below restrain the bottom) | PASS - not slender | 5.48 | 212.27 | 212.27 | 0 | YES | 626.36 | 0.34 | PASS | N/A - the joint is checked in the combinations that govern it (see the other rows of this end) | N/A - the joint is checked in the combinations that govern it (see the other rows of this end) | N/A - the joint is checked in the combinations that govern it (see the other rows of this end) | N/A - the joint is checked in the combinations that govern it (see the other rows of this end) | N/A - the joint is checked in the combinations that govern it (see the other rows of this end) | N/A - the joint is checked in the combinations that govern it (see the other rows of this end) | N/A - the joint is checked in the combinations that govern it (see the other rows of this end) | N/A - the joint is checked in the combinations that govern it (see the other rows of this end) | N/A - the joint is checked in the combinations that govern it (see the other rows of this end) | N/A - the joint is checked in the combinations that govern it (see the other rows of this end) | N/A - the joint is checked in the combinations that govern it (see the other rows of this end) | N/A - the joint is checked in the combinations that govern it (see the other rows of this end) | N/A - the joint is checked in the combinations that govern it (see the other rows of this end) | N/A - the joint is checked in the combinations that govern it (see the other rows of this end) | N/A - the joint is checked in the combinations that govern it (see the other rows of this end) | N/A - the joint is checked in the combinations that govern it (see the other rows of this end) | N/A - the joint is checked in the combinations that govern it (see the other rows of this end) | Rectilinear hoops and crossties | 12 mm Rectilinear hoops and crossties @ 150 mm; X: 5 legs, Y: 5 legs | 12 | 150 | 5 | 5 | 18.7.5(a) | NOT APPLIED | 0.0066 | 0.006 | N/A - Pu <= 0.3 Ag f'c and f'c <= 70 MPa | N/A - rectangular hoops: 18.7.5(a) to (c) apply | N/A - rectangular hoops: 18.7.5(a) to (c) apply | N/A - rectangular hoops: 18.7.5(a) to (c) apply | 1 | 1.14 | 0.0066 | 0.0072 | 0.0066 | 0.0072 | PASS | PASS | PASS - 4 legs needed along the X edge | PASS - 4 legs needed along the Y edge | 0 | PASS | PASS | PASS | PASS | All applicable checks passed.
C1B | 2-C1B | 2F | Top (J) | ULS 101 1.2 DL + 1.6 LL + 0.5 Lr | CR_600X600_C04_G60 | Rectangular | 600 | 600 | N/A - rectangular column | 40 | 27.59 | 413.69 | 413.69 | 16 | 5 | 5 | 16 single bars | Own design | 64.50,64.50,1;182.25,64.50,1;300.00,64.50,1;417.75,64.50,1;535.50,64.50,1;535.50,182.25,1;535.50,300.00,1;535.50,417.75,1;535.50,535.50,1;417.75,535.50,1;300.00,535.50,1;182.25,535.50,1;64.50,535.50,1;64.50,417.75,1;64.50,300.00,1;64.50,182.25,1 | 0.0218 | 0.06 | 652.96 | -15.55 | 0.63 | 802.74 | 0.02 | PASS | PASS | 4000 | 1 | 22.22 | 38.98 | Not slender | Not slender | 1 | Not slender | 0.63 | 4000 | 1 | 22.22 | 40 | Not slender | Not slender | 1 | Not slender | -15.55 | 0.82 | dead load share of Pu | Not on a support (beams or a column below restrain the bottom) | PASS - not slender | 5.97 | 212.27 | 212.27 | 0 | YES | 626.36 | 0.34 | PASS | 3-C1B (I): 16 bars D25; 16 single bars; 2-C1B (J): 16 bars D25; 16 single bars | 2GY-3A (J): top 4D28, bottom 4D28 | 1737.56 | 400.46 | 4.34 | 2GX-1A (J): top 4D28, bottom 4D28; 2GX-1B (I): top 4D28, bottom 4D28 | 1737.56 | 800.92 | 2.17 | PASS | 1132.68 | 1928.76 | 0.59 | 2265.37 | 1928.76 | 1.17 | FAIL | Rectilinear hoops and crossties | 12 mm Rectilinear hoops and crossties @ 150 mm; X: 5 legs, Y: 5 legs | 12 | 150 | 5 | 5 | 18.7.5(a) | NOT APPLIED | 0.0066 | 0.006 | N/A - Pu <= 0.3 Ag f'c and f'c <= 70 MPa | N/A - rectangular hoops: 18.7.5(a) to (c) apply | N/A - rectangular hoops: 18.7.5(a) to (c) apply | N/A - rectangular hoops: 18.7.5(a) to (c) apply | 1 | 1.14 | 0.0066 | 0.0072 | 0.0066 | 0.0072 | PASS | PASS | PASS - 4 legs needed along the X edge | PASS - 4 legs needed along the Y edge | 0 | PASS | PASS | PASS | FAIL | FAIL
C1B | 2-C1B | 2F | Top (J) | ULS 102 1.2 DL + 1.6 Lr + f LL | CR_600X600_C04_G60 | Rectangular | 600 | 600 | N/A - rectangular column | 40 | 27.59 | 413.69 | 413.69 | 16 | 5 | 5 | 16 single bars | Own design | 64.50,64.50,1;182.25,64.50,1;300.00,64.50,1;417.75,64.50,1;535.50,64.50,1;535.50,182.25,1;535.50,300.00,1;535.50,417.75,1;535.50,535.50,1;417.75,535.50,1;300.00,535.50,1;182.25,535.50,1;64.50,535.50,1;64.50,417.75,1;64.50,300.00,1;64.50,182.25,1 | 0.0218 | 0.06 | 565.28 | -13.04 | 0.51 | 788.68 | 0.02 | PASS | PASS | 4000 | 1 | 22.22 | 39.19 | Not slender | Not slender | 1 | Not slender | 0.51 | 4000 | 1 | 22.22 | 40 | Not slender | Not slender | 1 | Not slender | -13.04 | 0.93 | dead load share of Pu | Not on a support (beams or a column below restrain the bottom) | PASS - not slender | 5.09 | 212.27 | 212.27 | 0 | YES | 626.36 | 0.34 | PASS | N/A - the joint is checked in the combinations that govern it (see the other rows of this end) | N/A - the joint is checked in the combinations that govern it (see the other rows of this end) | N/A - the joint is checked in the combinations that govern it (see the other rows of this end) | N/A - the joint is checked in the combinations that govern it (see the other rows of this end) | N/A - the joint is checked in the combinations that govern it (see the other rows of this end) | N/A - the joint is checked in the combinations that govern it (see the other rows of this end) | N/A - the joint is checked in the combinations that govern it (see the other rows of this end) | N/A - the joint is checked in the combinations that govern it (see the other rows of this end) | N/A - the joint is checked in the combinations that govern it (see the other rows of this end) | N/A - the joint is checked in the combinations that govern it (see the other rows of this end) | N/A - the joint is checked in the combinations that govern it (see the other rows of this end) | N/A - the joint is checked in the combinations that govern it (see the other rows of this end) | N/A - the joint is checked in the combinations that govern it (see the other rows of this end) | N/A - the joint is checked in the combinations that govern it (see the other rows of this end) | N/A - the joint is checked in the combinations that govern it (see the other rows of this end) | N/A - the joint is checked in the combinations that govern it (see the other rows of this end) | N/A - the joint is checked in the combinations that govern it (see the other rows of this end) | Rectilinear hoops and crossties | 12 mm Rectilinear hoops and crossties @ 150 mm; X: 5 legs, Y: 5 legs | 12 | 150 | 5 | 5 | 18.7.5(a) | NOT APPLIED | 0.0066 | 0.006 | N/A - Pu <= 0.3 Ag f'c and f'c <= 70 MPa | N/A - rectangular hoops: 18.7.5(a) to (c) apply | N/A - rectangular hoops: 18.7.5(a) to (c) apply | N/A - rectangular hoops: 18.7.5(a) to (c) apply | 1 | 1.14 | 0.0066 | 0.0072 | 0.0066 | 0.0072 | PASS | PASS | PASS - 4 legs needed along the X edge | PASS - 4 legs needed along the Y edge | 0 | PASS | PASS | PASS | PASS | All applicable checks passed.
C1B | 2-C1B | 2F | Top (J) | ULS 103 1.2 DL + 1.6 Lr + 0.5 WX | CR_600X600_C04_G60 | Rectangular | 600 | 600 | N/A - rectangular column | 40 | 27.59 | 413.69 | 413.69 | 16 | 5 | 5 | 16 single bars | Own design | 64.50,64.50,1;182.25,64.50,1;300.00,64.50,1;417.75,64.50,1;535.50,64.50,1;535.50,182.25,1;535.50,300.00,1;535.50,417.75,1;535.50,535.50,1;417.75,535.50,1;300.00,535.50,1;182.25,535.50,1;64.50,535.50,1;64.50,417.75,1;64.50,300.00,1;64.50,182.25,1 | 0.0218 | 0.06 | 548.44 | -37.3 | 0.08 | 789.78 | 0.05 | PASS | PASS | 4000 | 1 | 22.22 | 35.1 | Not slender | Not slender | 1 | Not slender | 0.08 | 4000 | 1 | 22.22 | 40 | Not slender | Not slender | 1 | Not slender | -37.3 | 0.96 | dead load share of Pu | Not on a support (beams or a column below restrain the bottom) | PASS - not slender | 14.19 | 212.27 | 212.27 | 0 | YES | 626.36 | 0.34 | PASS | N/A - the joint is checked in the combinations that govern it (see the other rows of this end) | N/A - the joint is checked in the combinations that govern it (see the other rows of this end) | N/A - the joint is checked in the combinations that govern it (see the other rows of this end) | N/A - the joint is checked in the combinations that govern it (see the other rows of this end) | N/A - the joint is checked in the combinations that govern it (see the other rows of this end) | N/A - the joint is checked in the combinations that govern it (see the other rows of this end) | N/A - the joint is checked in the combinations that govern it (see the other rows of this end) | N/A - the joint is checked in the combinations that govern it (see the other rows of this end) | N/A - the joint is checked in the combinations that govern it (see the other rows of this end) | N/A - the joint is checked in the combinations that govern it (see the other rows of this end) | N/A - the joint is checked in the combinations that govern it (see the other rows of this end) | N/A - the joint is checked in the combinations that govern it (see the other rows of this end) | N/A - the joint is checked in the combinations that govern it (see the other rows of this end) | N/A - the joint is checked in the combinations that govern it (see the other rows of this end) | N/A - the joint is checked in the combinations that govern it (see the other rows of this end) | N/A - the joint is checked in the combinations that govern it (see the other rows of this end) | N/A - the joint is checked in the combinations that govern it (see the other rows of this end) | Rectilinear hoops and crossties | 12 mm Rectilinear hoops and crossties @ 150 mm; X: 5 legs, Y: 5 legs | 12 | 150 | 5 | 5 | 18.7.5(a) | NOT APPLIED | 0.0066 | 0.006 | N/A - Pu <= 0.3 Ag f'c and f'c <= 70 MPa | N/A - rectangular hoops: 18.7.5(a) to (c) apply | N/A - rectangular hoops: 18.7.5(a) to (c) apply | N/A - rectangular hoops: 18.7.5(a) to (c) apply | 1 | 1.14 | 0.0066 | 0.0072 | 0.0066 | 0.0072 | PASS | PASS | PASS - 4 legs needed along the X edge | PASS - 4 legs needed along the Y edge | 0 | PASS | PASS | PASS | PASS | All applicable checks passed.
C1B | 2-C1B | 2F | Top (J) | ULS 104 1.2 DL + 1.6 Lr + 0.5 WY | CR_600X600_C04_G60 | Rectangular | 600 | 600 | N/A - rectangular column | 40 | 27.59 | 413.69 | 413.69 | 16 | 5 | 5 | 16 single bars | Own design | 64.50,64.50,1;182.25,64.50,1;300.00,64.50,1;417.75,64.50,1;535.50,64.50,1;535.50,182.25,1;535.50,300.00,1;535.50,417.75,1;535.50,535.50,1;417.75,535.50,1;300.00,535.50,1;182.25,535.50,1;64.50,535.50,1;64.50,417.75,1;64.50,300.00,1;64.50,182.25,1 | 0.0218 | 0.06 | 548.44 | -37.3 | 0.08 | 789.78 | 0.05 | PASS | PASS | 4000 | 1 | 22.22 | 35.1 | Not slender | Not slender | 1 | Not slender | 0.08 | 4000 | 1 | 22.22 | 40 | Not slender | Not slender | 1 | Not slender | -37.3 | 0.96 | dead load share of Pu | Not on a support (beams or a column below restrain the bottom) | PASS - not slender | 14.19 | 212.27 | 212.27 | 0 | YES | 626.36 | 0.34 | PASS | N/A - the joint is checked in the combinations that govern it (see the other rows of this end) | N/A - the joint is checked in the combinations that govern it (see the other rows of this end) | N/A - the joint is checked in the combinations that govern it (see the other rows of this end) | N/A - the joint is checked in the combinations that govern it (see the other rows of this end) | N/A - the joint is checked in the combinations that govern it (see the other rows of this end) | N/A - the joint is checked in the combinations that govern it (see the other rows of this end) | N/A - the joint is checked in the combinations that govern it (see the other rows of this end) | N/A - the joint is checked in the combinations that govern it (see the other rows of this end) | N/A - the joint is checked in the combinations that govern it (see the other rows of this end) | N/A - the joint is checked in the combinations that govern it (see the other rows of this end) | N/A - the joint is checked in the combinations that govern it (see the other rows of this end) | N/A - the joint is checked in the combinations that govern it (see the other rows of this end) | N/A - the joint is checked in the combinations that govern it (see the other rows of this end) | N/A - the joint is checked in the combinations that govern it (see the other rows of this end) | N/A - the joint is checked in the combinations that govern it (see the other rows of this end) | N/A - the joint is checked in the combinations that govern it (see the other rows of this end) | N/A - the joint is checked in the combinations that govern it (see the other rows of this end) | Rectilinear hoops and crossties | 12 mm Rectilinear hoops and crossties @ 150 mm; X: 5 legs, Y: 5 legs | 12 | 150 | 5 | 5 | 18.7.5(a) | NOT APPLIED | 0.0066 | 0.006 | N/A - Pu <= 0.3 Ag f'c and f'c <= 70 MPa | N/A - rectangular hoops: 18.7.5(a) to (c) apply | N/A - rectangular hoops: 18.7.5(a) to (c) apply | N/A - rectangular hoops: 18.7.5(a) to (c) apply | 1 | 1.14 | 0.0066 | 0.0072 | 0.0066 | 0.0072 | PASS | PASS | PASS - 4 legs needed along the X edge | PASS - 4 legs needed along the Y edge | 0 | PASS | PASS | PASS | PASS | All applicable checks passed.
C1B | 2-C1B | 2F | Top (J) | ULS 105 1.2 DL + f LL + 0.5 Lr + 1.0 WX | CR_600X600_C04_G60 | Rectangular | 600 | 600 | N/A - rectangular column | 40 | 27.59 | 413.69 | 413.69 | 16 | 5 | 5 | 16 single bars | Own design | 64.50,64.50,1;182.25,64.50,1;300.00,64.50,1;417.75,64.50,1;535.50,64.50,1;535.50,182.25,1;535.50,300.00,1;535.50,417.75,1;535.50,535.50,1;417.75,535.50,1;300.00,535.50,1;182.25,535.50,1;64.50,535.50,1;64.50,417.75,1;64.50,300.00,1;64.50,182.25,1 | 0.0218 | 0.06 | 598.91 | -51.13 | -28.78 | 707.76 | 0.08 | PASS | PASS | 4000 | 1 | 22.22 | 40 | Not slender | Not slender | 1 | Not slender | -28.78 | 4000 | 1 | 22.22 | 40 | Not slender | Not slender | 1 | Not slender | -51.13 | 0.89 | dead load share of Pu | Not on a support (beams or a column below restrain the bottom) | PASS - not slender | 24.07 | 212.27 | 212.27 | 0 | YES | 626.36 | 0.34 | PASS | N/A - the joint is checked in the combinations that govern it (see the other rows of this end) | N/A - the joint is checked in the combinations that govern it (see the other rows of this end) | N/A - the joint is checked in the combinations that govern it (see the other rows of this end) | N/A - the joint is checked in the combinations that govern it (see the other rows of this end) | N/A - the joint is checked in the combinations that govern it (see the other rows of this end) | N/A - the joint is checked in the combinations that govern it (see the other rows of this end) | N/A - the joint is checked in the combinations that govern it (see the other rows of this end) | N/A - the joint is checked in the combinations that govern it (see the other rows of this end) | N/A - the joint is checked in the combinations that govern it (see the other rows of this end) | N/A - the joint is checked in the combinations that govern it (see the other rows of this end) | N/A - the joint is checked in the combinations that govern it (see the other rows of this end) | N/A - the joint is checked in the combinations that govern it (see the other rows of this end) | N/A - the joint is checked in the combinations that govern it (see the other rows of this end) | N/A - the joint is checked in the combinations that govern it (see the other rows of this end) | N/A - the joint is checked in the combinations that govern it (see the other rows of this end) | N/A - the joint is checked in the combinations that govern it (see the other rows of this end) | N/A - the joint is checked in the combinations that govern it (see the other rows of this end) | Rectilinear hoops and crossties | 12 mm Rectilinear hoops and crossties @ 150 mm; X: 5 legs, Y: 5 legs | 12 | 150 | 5 | 5 | 18.7.5(a) | NOT APPLIED | 0.0066 | 0.006 | N/A - Pu <= 0.3 Ag f'c and f'c <= 70 MPa | N/A - rectangular hoops: 18.7.5(a) to (c) apply | N/A - rectangular hoops: 18.7.5(a) to (c) apply | N/A - rectangular hoops: 18.7.5(a) to (c) apply | 1 | 1.14 | 0.0066 | 0.0072 | 0.0066 | 0.0072 | PASS | PASS | PASS - 4 legs needed along the X edge | PASS - 4 legs needed along the Y edge | 0 | PASS | PASS | PASS | PASS | All applicable checks passed.
C1B | 2-C1B | 2F | Top (J) | ULS 106 1.2 DL + f LL + 0.5 Lr + 1.0 WY | CR_600X600_C04_G60 | Rectangular | 600 | 600 | N/A - rectangular column | 40 | 27.59 | 413.69 | 413.69 | 16 | 5 | 5 | 16 single bars | Own design | 64.50,64.50,1;182.25,64.50,1;300.00,64.50,1;417.75,64.50,1;535.50,64.50,1;535.50,182.25,1;535.50,300.00,1;535.50,417.75,1;535.50,535.50,1;417.75,535.50,1;300.00,535.50,1;182.25,535.50,1;64.50,535.50,1;64.50,417.75,1;64.50,300.00,1;64.50,182.25,1 | 0.0218 | 0.06 | 598.91 | -51.13 | -28.78 | 707.76 | 0.08 | PASS | PASS | 4000 | 1 | 22.22 | 40 | Not slender | Not slender | 1 | Not slender | -28.78 | 4000 | 1 | 22.22 | 40 | Not slender | Not slender | 1 | Not slender | -51.13 | 0.89 | dead load share of Pu | Not on a support (beams or a column below restrain the bottom) | PASS - not slender | 24.07 | 212.27 | 212.27 | 0 | YES | 626.36 | 0.34 | PASS | N/A - the joint is checked in the combinations that govern it (see the other rows of this end) | N/A - the joint is checked in the combinations that govern it (see the other rows of this end) | N/A - the joint is checked in the combinations that govern it (see the other rows of this end) | N/A - the joint is checked in the combinations that govern it (see the other rows of this end) | N/A - the joint is checked in the combinations that govern it (see the other rows of this end) | N/A - the joint is checked in the combinations that govern it (see the other rows of this end) | N/A - the joint is checked in the combinations that govern it (see the other rows of this end) | N/A - the joint is checked in the combinations that govern it (see the other rows of this end) | N/A - the joint is checked in the combinations that govern it (see the other rows of this end) | N/A - the joint is checked in the combinations that govern it (see the other rows of this end) | N/A - the joint is checked in the combinations that govern it (see the other rows of this end) | N/A - the joint is checked in the combinations that govern it (see the other rows of this end) | N/A - the joint is checked in the combinations that govern it (see the other rows of this end) | N/A - the joint is checked in the combinations that govern it (see the other rows of this end) | N/A - the joint is checked in the combinations that govern it (see the other rows of this end) | N/A - the joint is checked in the combinations that govern it (see the other rows of this end) | N/A - the joint is checked in the combinations that govern it (see the other rows of this end) | Rectilinear hoops and crossties | 12 mm Rectilinear hoops and crossties @ 150 mm; X: 5 legs, Y: 5 legs | 12 | 150 | 5 | 5 | 18.7.5(a) | NOT APPLIED | 0.0066 | 0.006 | N/A - Pu <= 0.3 Ag f'c and f'c <= 70 MPa | N/A - rectangular hoops: 18.7.5(a) to (c) apply | N/A - rectangular hoops: 18.7.5(a) to (c) apply | N/A - rectangular hoops: 18.7.5(a) to (c) apply | 1 | 1.14 | 0.0066 | 0.0072 | 0.0066 | 0.0072 | PASS | PASS | PASS - 4 legs needed along the X edge | PASS - 4 legs needed along the Y edge | 0 | PASS | PASS | PASS | PASS | All applicable checks passed.
C1B | 2-C1B | 2F | Top (J) | ULS 107 (1.2 + Ev) DL + f LL + 1.0 RSA1 | CR_600X600_C04_G60 | Rectangular | 600 | 600 | N/A - rectangular column | 40 | 27.59 | 413.69 | 413.69 | 16 | 5 | 5 | 16 single bars | Own design | 64.50,64.50,1;182.25,64.50,1;300.00,64.50,1;417.75,64.50,1;535.50,64.50,1;535.50,182.25,1;535.50,300.00,1;535.50,417.75,1;535.50,535.50,1;417.75,535.50,1;300.00,535.50,1;182.25,535.50,1;64.50,535.50,1;64.50,417.75,1;64.50,300.00,1;64.50,182.25,1 | 0.0218 | 0.06 | 613.4 | -55.48 | 174.8 | 761.01 | 0.24 | PASS | PASS | 4000 | 1 | 22.22 | 22 | 1 | 32893.28 | 1.03 | 21.83 | 170.11 | 4000 | 1 | 22.22 | 22 | 1 | 32893.28 | 1.03 | 21.83 | -54 | 1 | dead load share of Pu | Not on a support (beams or a column below restrain the bottom) | PASS - slender, moments magnified | 70.12 | 212.27 | 212.27 | 0 | YES | 626.36 | 0.34 | PASS | N/A - the joint is checked in the combinations that govern it (see the other rows of this end) | N/A - the joint is checked in the combinations that govern it (see the other rows of this end) | N/A - the joint is checked in the combinations that govern it (see the other rows of this end) | N/A - the joint is checked in the combinations that govern it (see the other rows of this end) | N/A - the joint is checked in the combinations that govern it (see the other rows of this end) | N/A - the joint is checked in the combinations that govern it (see the other rows of this end) | N/A - the joint is checked in the combinations that govern it (see the other rows of this end) | N/A - the joint is checked in the combinations that govern it (see the other rows of this end) | N/A - the joint is checked in the combinations that govern it (see the other rows of this end) | N/A - the joint is checked in the combinations that govern it (see the other rows of this end) | N/A - the joint is checked in the combinations that govern it (see the other rows of this end) | N/A - the joint is checked in the combinations that govern it (see the other rows of this end) | N/A - the joint is checked in the combinations that govern it (see the other rows of this end) | N/A - the joint is checked in the combinations that govern it (see the other rows of this end) | N/A - the joint is checked in the combinations that govern it (see the other rows of this end) | N/A - the joint is checked in the combinations that govern it (see the other rows of this end) | N/A - the joint is checked in the combinations that govern it (see the other rows of this end) | Rectilinear hoops and crossties | 12 mm Rectilinear hoops and crossties @ 150 mm; X: 5 legs, Y: 5 legs | 12 | 150 | 5 | 5 | 18.7.5(a) | NOT APPLIED | 0.0066 | 0.006 | N/A - Pu <= 0.3 Ag f'c and f'c <= 70 MPa | N/A - rectangular hoops: 18.7.5(a) to (c) apply | N/A - rectangular hoops: 18.7.5(a) to (c) apply | N/A - rectangular hoops: 18.7.5(a) to (c) apply | 1 | 1.14 | 0.0066 | 0.0072 | 0.0066 | 0.0072 | PASS | PASS | PASS - 4 legs needed along the X edge | PASS - 4 legs needed along the Y edge | 0 | PASS | PASS | PASS | PASS | All applicable checks passed.
C1B | 2-C1B | 2F | Top (J) | ULS 107 (1.2 + Ev) DL + f LL + 1.0 RSA2 | CR_600X600_C04_G60 | Rectangular | 600 | 600 | N/A - rectangular column | 40 | 27.59 | 413.69 | 413.69 | 16 | 5 | 5 | 16 single bars | Own design | 64.50,64.50,1;182.25,64.50,1;300.00,64.50,1;417.75,64.50,1;535.50,64.50,1;535.50,182.25,1;535.50,300.00,1;535.50,417.75,1;535.50,535.50,1;417.75,535.50,1;300.00,535.50,1;182.25,535.50,1;64.50,535.50,1;64.50,417.75,1;64.50,300.00,1;64.50,182.25,1 | 0.0218 | 0.06 | 613.4 | -55.48 | 174.8 | 761.01 | 0.24 | PASS | PASS | 4000 | 1 | 22.22 | 22 | 1 | 32893.28 | 1.03 | 21.83 | 170.11 | 4000 | 1 | 22.22 | 22 | 1 | 32893.28 | 1.03 | 21.83 | -54 | 1 | dead load share of Pu | Not on a support (beams or a column below restrain the bottom) | PASS - slender, moments magnified | 70.12 | 212.27 | 212.27 | 0 | YES | 626.36 | 0.34 | PASS | N/A - the joint is checked in the combinations that govern it (see the other rows of this end) | N/A - the joint is checked in the combinations that govern it (see the other rows of this end) | N/A - the joint is checked in the combinations that govern it (see the other rows of this end) | N/A - the joint is checked in the combinations that govern it (see the other rows of this end) | N/A - the joint is checked in the combinations that govern it (see the other rows of this end) | N/A - the joint is checked in the combinations that govern it (see the other rows of this end) | N/A - the joint is checked in the combinations that govern it (see the other rows of this end) | N/A - the joint is checked in the combinations that govern it (see the other rows of this end) | N/A - the joint is checked in the combinations that govern it (see the other rows of this end) | N/A - the joint is checked in the combinations that govern it (see the other rows of this end) | N/A - the joint is checked in the combinations that govern it (see the other rows of this end) | N/A - the joint is checked in the combinations that govern it (see the other rows of this end) | N/A - the joint is checked in the combinations that govern it (see the other rows of this end) | N/A - the joint is checked in the combinations that govern it (see the other rows of this end) | N/A - the joint is checked in the combinations that govern it (see the other rows of this end) | N/A - the joint is checked in the combinations that govern it (see the other rows of this end) | N/A - the joint is checked in the combinations that govern it (see the other rows of this end) | Rectilinear hoops and crossties | 12 mm Rectilinear hoops and crossties @ 150 mm; X: 5 legs, Y: 5 legs | 12 | 150 | 5 | 5 | 18.7.5(a) | NOT APPLIED | 0.0066 | 0.006 | N/A - Pu <= 0.3 Ag f'c and f'c <= 70 MPa | N/A - rectangular hoops: 18.7.5(a) to (c) apply | N/A - rectangular hoops: 18.7.5(a) to (c) apply | N/A - rectangular hoops: 18.7.5(a) to (c) apply | 1 | 1.14 | 0.0066 | 0.0072 | 0.0066 | 0.0072 | PASS | PASS | PASS - 4 legs needed along the X edge | PASS - 4 legs needed along the Y edge | 0 | PASS | PASS | PASS | PASS | All applicable checks passed.
C1B | 2-C1B | 2F | Top (J) | ULS 107 (1.2 + Ev) DL + f LL + 1.0 RSA3 | CR_600X600_C04_G60 | Rectangular | 600 | 600 | N/A - rectangular column | 40 | 27.59 | 413.69 | 413.69 | 16 | 5 | 5 | 16 single bars | Own design | 64.50,64.50,1;182.25,64.50,1;300.00,64.50,1;417.75,64.50,1;535.50,64.50,1;535.50,182.25,1;535.50,300.00,1;535.50,417.75,1;535.50,535.50,1;417.75,535.50,1;300.00,535.50,1;182.25,535.50,1;64.50,535.50,1;64.50,417.75,1;64.50,300.00,1;64.50,182.25,1 | 0.0218 | 0.06 | 613.4 | -55.48 | 174.8 | 761.01 | 0.24 | PASS | PASS | 4000 | 1 | 22.22 | 22 | 1 | 32893.28 | 1.03 | 21.83 | 170.11 | 4000 | 1 | 22.22 | 22 | 1 | 32893.28 | 1.03 | 21.83 | -54 | 1 | dead load share of Pu | Not on a support (beams or a column below restrain the bottom) | PASS - slender, moments magnified | 70.12 | 212.27 | 212.27 | 0 | YES | 626.36 | 0.34 | PASS | N/A - the joint is checked in the combinations that govern it (see the other rows of this end) | N/A - the joint is checked in the combinations that govern it (see the other rows of this end) | N/A - the joint is checked in the combinations that govern it (see the other rows of this end) | N/A - the joint is checked in the combinations that govern it (see the other rows of this end) | N/A - the joint is checked in the combinations that govern it (see the other rows of this end) | N/A - the joint is checked in the combinations that govern it (see the other rows of this end) | N/A - the joint is checked in the combinations that govern it (see the other rows of this end) | N/A - the joint is checked in the combinations that govern it (see the other rows of this end) | N/A - the joint is checked in the combinations that govern it (see the other rows of this end) | N/A - the joint is checked in the combinations that govern it (see the other rows of this end) | N/A - the joint is checked in the combinations that govern it (see the other rows of this end) | N/A - the joint is checked in the combinations that govern it (see the other rows of this end) | N/A - the joint is checked in the combinations that govern it (see the other rows of this end) | N/A - the joint is checked in the combinations that govern it (see the other rows of this end) | N/A - the joint is checked in the combinations that govern it (see the other rows of this end) | N/A - the joint is checked in the combinations that govern it (see the other rows of this end) | N/A - the joint is checked in the combinations that govern it (see the other rows of this end) | Rectilinear hoops and crossties | 12 mm Rectilinear hoops and crossties @ 150 mm; X: 5 legs, Y: 5 legs | 12 | 150 | 5 | 5 | 18.7.5(a) | NOT APPLIED | 0.0066 | 0.006 | N/A - Pu <= 0.3 Ag f'c and f'c <= 70 MPa | N/A - rectangular hoops: 18.7.5(a) to (c) apply | N/A - rectangular hoops: 18.7.5(a) to (c) apply | N/A - rectangular hoops: 18.7.5(a) to (c) apply | 1 | 1.14 | 0.0066 | 0.0072 | 0.0066 | 0.0072 | PASS | PASS | PASS - 4 legs needed along the X edge | PASS - 4 legs needed along the Y edge | 0 | PASS | PASS | PASS | PASS | All applicable checks passed.
C1B | 2-C1B | 2F | Top (J) | ULS 107 (1.2 + Ev) DL + f LL + 1.0 RSA4 | CR_600X600_C04_G60 | Rectangular | 600 | 600 | N/A - rectangular column | 40 | 27.59 | 413.69 | 413.69 | 16 | 5 | 5 | 16 single bars | Own design | 64.50,64.50,1;182.25,64.50,1;300.00,64.50,1;417.75,64.50,1;535.50,64.50,1;535.50,182.25,1;535.50,300.00,1;535.50,417.75,1;535.50,535.50,1;417.75,535.50,1;300.00,535.50,1;182.25,535.50,1;64.50,535.50,1;64.50,417.75,1;64.50,300.00,1;64.50,182.25,1 | 0.0218 | 0.06 | 613.4 | -55.48 | 174.8 | 761.01 | 0.24 | PASS | PASS | 4000 | 1 | 22.22 | 22 | 1 | 32893.28 | 1.03 | 21.83 | 170.11 | 4000 | 1 | 22.22 | 22 | 1 | 32893.28 | 1.03 | 21.83 | -54 | 1 | dead load share of Pu | Not on a support (beams or a column below restrain the bottom) | PASS - slender, moments magnified | 70.12 | 212.27 | 212.27 | 0 | YES | 626.36 | 0.34 | PASS | N/A - the joint is checked in the combinations that govern it (see the other rows of this end) | N/A - the joint is checked in the combinations that govern it (see the other rows of this end) | N/A - the joint is checked in the combinations that govern it (see the other rows of this end) | N/A - the joint is checked in the combinations that govern it (see the other rows of this end) | N/A - the joint is checked in the combinations that govern it (see the other rows of this end) | N/A - the joint is checked in the combinations that govern it (see the other rows of this end) | N/A - the joint is checked in the combinations that govern it (see the other rows of this end) | N/A - the joint is checked in the combinations that govern it (see the other rows of this end) | N/A - the joint is checked in the combinations that govern it (see the other rows of this end) | N/A - the joint is checked in the combinations that govern it (see the other rows of this end) | N/A - the joint is checked in the combinations that govern it (see the other rows of this end) | N/A - the joint is checked in the combinations that govern it (see the other rows of this end) | N/A - the joint is checked in the combinations that govern it (see the other rows of this end) | N/A - the joint is checked in the combinations that govern it (see the other rows of this end) | N/A - the joint is checked in the combinations that govern it (see the other rows of this end) | N/A - the joint is checked in the combinations that govern it (see the other rows of this end) | N/A - the joint is checked in the combinations that govern it (see the other rows of this end) | Rectilinear hoops and crossties | 12 mm Rectilinear hoops and crossties @ 150 mm; X: 5 legs, Y: 5 legs | 12 | 150 | 5 | 5 | 18.7.5(a) | NOT APPLIED | 0.0066 | 0.006 | N/A - Pu <= 0.3 Ag f'c and f'c <= 70 MPa | N/A - rectangular hoops: 18.7.5(a) to (c) apply | N/A - rectangular hoops: 18.7.5(a) to (c) apply | N/A - rectangular hoops: 18.7.5(a) to (c) apply | 1 | 1.14 | 0.0066 | 0.0072 | 0.0066 | 0.0072 | PASS | PASS | PASS - 4 legs needed along the X edge | PASS - 4 legs needed along the Y edge | 0 | PASS | PASS | PASS | PASS | All applicable checks passed.
C1B | 2-C1B | 2F | Top (J) | ULS 107 (1.2 + Ev) DL + f LL + 1.0 RSA5 | CR_600X600_C04_G60 | Rectangular | 600 | 600 | N/A - rectangular column | 40 | 27.59 | 413.69 | 413.69 | 16 | 5 | 5 | 16 single bars | Own design | 64.50,64.50,1;182.25,64.50,1;300.00,64.50,1;417.75,64.50,1;535.50,64.50,1;535.50,182.25,1;535.50,300.00,1;535.50,417.75,1;535.50,535.50,1;417.75,535.50,1;300.00,535.50,1;182.25,535.50,1;64.50,535.50,1;64.50,417.75,1;64.50,300.00,1;64.50,182.25,1 | 0.0218 | 0.06 | 788.16 | -133.36 | 72.88 | 710.92 | 0.21 | PASS | PASS | 4000 | 1 | 22.22 | 22 | 1 | 36527.26 | 1.03 | 27.6 | 70.65 | 4000 | 1 | 22.22 | 22 | 1 | 36527.26 | 1.03 | 27.6 | -129.29 | 0.8 | dead load share of Pu | Not on a support (beams or a column below restrain the bottom) | PASS - slender, moments magnified | 49.74 | 212.27 | 212.27 | 0 | YES | 626.36 | 0.34 | PASS | 3-C1B (I): 16 bars D25; 16 single bars; 2-C1B (J): 16 bars D25; 16 single bars | 2GY-3A (J): top 4D28, bottom 4D28 | 1705.4 | 400.46 | 4.26 | 2GX-1A (J): top 4D28, bottom 4D28; 2GX-1B (I): top 4D28, bottom 4D28 | 1705.4 | 800.92 | 2.13 | PASS | 1132.68 | 1928.76 | 0.59 | 2265.37 | 1928.76 | 1.17 | FAIL | Rectilinear hoops and crossties | 12 mm Rectilinear hoops and crossties @ 150 mm; X: 5 legs, Y: 5 legs | 12 | 150 | 5 | 5 | 18.7.5(a) | NOT APPLIED | 0.0066 | 0.006 | N/A - Pu <= 0.3 Ag f'c and f'c <= 70 MPa | N/A - rectangular hoops: 18.7.5(a) to (c) apply | N/A - rectangular hoops: 18.7.5(a) to (c) apply | N/A - rectangular hoops: 18.7.5(a) to (c) apply | 1 | 1.14 | 0.0066 | 0.0072 | 0.0066 | 0.0072 | PASS | PASS | PASS - 4 legs needed along the X edge | PASS - 4 legs needed along the Y edge | 0 | PASS | PASS | PASS | FAIL | FAIL
C1B | 2-C1B | 2F | Top (J) | ULS 107 (1.2 + Ev) DL + f LL + 1.0 RSA6 | CR_600X600_C04_G60 | Rectangular | 600 | 600 | N/A - rectangular column | 40 | 27.59 | 413.69 | 413.69 | 16 | 5 | 5 | 16 single bars | Own design | 64.50,64.50,1;182.25,64.50,1;300.00,64.50,1;417.75,64.50,1;535.50,64.50,1;535.50,182.25,1;535.50,300.00,1;535.50,417.75,1;535.50,535.50,1;417.75,535.50,1;300.00,535.50,1;182.25,535.50,1;64.50,535.50,1;64.50,417.75,1;64.50,300.00,1;64.50,182.25,1 | 0.0218 | 0.06 | 788.16 | -133.36 | 72.88 | 710.92 | 0.21 | PASS | PASS | 4000 | 1 | 22.22 | 22 | 1 | 36527.26 | 1.03 | 27.6 | 70.65 | 4000 | 1 | 22.22 | 22 | 1 | 36527.26 | 1.03 | 27.6 | -129.29 | 0.8 | dead load share of Pu | Not on a support (beams or a column below restrain the bottom) | PASS - slender, moments magnified | 49.74 | 212.27 | 212.27 | 0 | YES | 626.36 | 0.34 | PASS | N/A - the joint is checked in the combinations that govern it (see the other rows of this end) | N/A - the joint is checked in the combinations that govern it (see the other rows of this end) | N/A - the joint is checked in the combinations that govern it (see the other rows of this end) | N/A - the joint is checked in the combinations that govern it (see the other rows of this end) | N/A - the joint is checked in the combinations that govern it (see the other rows of this end) | N/A - the joint is checked in the combinations that govern it (see the other rows of this end) | N/A - the joint is checked in the combinations that govern it (see the other rows of this end) | N/A - the joint is checked in the combinations that govern it (see the other rows of this end) | N/A - the joint is checked in the combinations that govern it (see the other rows of this end) | N/A - the joint is checked in the combinations that govern it (see the other rows of this end) | N/A - the joint is checked in the combinations that govern it (see the other rows of this end) | N/A - the joint is checked in the combinations that govern it (see the other rows of this end) | N/A - the joint is checked in the combinations that govern it (see the other rows of this end) | N/A - the joint is checked in the combinations that govern it (see the other rows of this end) | N/A - the joint is checked in the combinations that govern it (see the other rows of this end) | N/A - the joint is checked in the combinations that govern it (see the other rows of this end) | N/A - the joint is checked in the combinations that govern it (see the other rows of this end) | Rectilinear hoops and crossties | 12 mm Rectilinear hoops and crossties @ 150 mm; X: 5 legs, Y: 5 legs | 12 | 150 | 5 | 5 | 18.7.5(a) | NOT APPLIED | 0.0066 | 0.006 | N/A - Pu <= 0.3 Ag f'c and f'c <= 70 MPa | N/A - rectangular hoops: 18.7.5(a) to (c) apply | N/A - rectangular hoops: 18.7.5(a) to (c) apply | N/A - rectangular hoops: 18.7.5(a) to (c) apply | 1 | 1.14 | 0.0066 | 0.0072 | 0.0066 | 0.0072 | PASS | PASS | PASS - 4 legs needed along the X edge | PASS - 4 legs needed along the Y edge | 0 | PASS | PASS | PASS | PASS | All applicable checks passed.
C1B | 2-C1B | 2F | Top (J) | ULS 107 (1.2 + Ev) DL + f LL + 1.0 RSA7 | CR_600X600_C04_G60 | Rectangular | 600 | 600 | N/A - rectangular column | 40 | 27.59 | 413.69 | 413.69 | 16 | 5 | 5 | 16 single bars | Own design | 64.50,64.50,1;182.25,64.50,1;300.00,64.50,1;417.75,64.50,1;535.50,64.50,1;535.50,182.25,1;535.50,300.00,1;535.50,417.75,1;535.50,535.50,1;417.75,535.50,1;300.00,535.50,1;182.25,535.50,1;64.50,535.50,1;64.50,417.75,1;64.50,300.00,1;64.50,182.25,1 | 0.0218 | 0.06 | 788.16 | -133.36 | 72.88 | 710.92 | 0.21 | PASS | PASS | 4000 | 1 | 22.22 | 22 | 1 | 36527.26 | 1.03 | 27.6 | 70.65 | 4000 | 1 | 22.22 | 22 | 1 | 36527.26 | 1.03 | 27.6 | -129.29 | 0.8 | dead load share of Pu | Not on a support (beams or a column below restrain the bottom) | PASS - slender, moments magnified | 49.74 | 212.27 | 212.27 | 0 | YES | 626.36 | 0.34 | PASS | N/A - the joint is checked in the combinations that govern it (see the other rows of this end) | N/A - the joint is checked in the combinations that govern it (see the other rows of this end) | N/A - the joint is checked in the combinations that govern it (see the other rows of this end) | N/A - the joint is checked in the combinations that govern it (see the other rows of this end) | N/A - the joint is checked in the combinations that govern it (see the other rows of this end) | N/A - the joint is checked in the combinations that govern it (see the other rows of this end) | N/A - the joint is checked in the combinations that govern it (see the other rows of this end) | N/A - the joint is checked in the combinations that govern it (see the other rows of this end) | N/A - the joint is checked in the combinations that govern it (see the other rows of this end) | N/A - the joint is checked in the combinations that govern it (see the other rows of this end) | N/A - the joint is checked in the combinations that govern it (see the other rows of this end) | N/A - the joint is checked in the combinations that govern it (see the other rows of this end) | N/A - the joint is checked in the combinations that govern it (see the other rows of this end) | N/A - the joint is checked in the combinations that govern it (see the other rows of this end) | N/A - the joint is checked in the combinations that govern it (see the other rows of this end) | N/A - the joint is checked in the combinations that govern it (see the other rows of this end) | N/A - the joint is checked in the combinations that govern it (see the other rows of this end) | Rectilinear hoops and crossties | 12 mm Rectilinear hoops and crossties @ 150 mm; X: 5 legs, Y: 5 legs | 12 | 150 | 5 | 5 | 18.7.5(a) | NOT APPLIED | 0.0066 | 0.006 | N/A - Pu <= 0.3 Ag f'c and f'c <= 70 MPa | N/A - rectangular hoops: 18.7.5(a) to (c) apply | N/A - rectangular hoops: 18.7.5(a) to (c) apply | N/A - rectangular hoops: 18.7.5(a) to (c) apply | 1 | 1.14 | 0.0066 | 0.0072 | 0.0066 | 0.0072 | PASS | PASS | PASS - 4 legs needed along the X edge | PASS - 4 legs needed along the Y edge | 0 | PASS | PASS | PASS | PASS | All applicable checks passed.
C1B | 2-C1B | 2F | Top (J) | ULS 107 (1.2 + Ev) DL + f LL + 1.0 RSA8 | CR_600X600_C04_G60 | Rectangular | 600 | 600 | N/A - rectangular column | 40 | 27.59 | 413.69 | 413.69 | 16 | 5 | 5 | 16 single bars | Own design | 64.50,64.50,1;182.25,64.50,1;300.00,64.50,1;417.75,64.50,1;535.50,64.50,1;535.50,182.25,1;535.50,300.00,1;535.50,417.75,1;535.50,535.50,1;417.75,535.50,1;300.00,535.50,1;182.25,535.50,1;64.50,535.50,1;64.50,417.75,1;64.50,300.00,1;64.50,182.25,1 | 0.0218 | 0.06 | 788.16 | -133.36 | 72.88 | 710.92 | 0.21 | PASS | PASS | 4000 | 1 | 22.22 | 22 | 1 | 36527.26 | 1.03 | 27.6 | 70.65 | 4000 | 1 | 22.22 | 22 | 1 | 36527.26 | 1.03 | 27.6 | -129.29 | 0.8 | dead load share of Pu | Not on a support (beams or a column below restrain the bottom) | PASS - slender, moments magnified | 49.74 | 212.27 | 212.27 | 0 | YES | 626.36 | 0.34 | PASS | N/A - the joint is checked in the combinations that govern it (see the other rows of this end) | N/A - the joint is checked in the combinations that govern it (see the other rows of this end) | N/A - the joint is checked in the combinations that govern it (see the other rows of this end) | N/A - the joint is checked in the combinations that govern it (see the other rows of this end) | N/A - the joint is checked in the combinations that govern it (see the other rows of this end) | N/A - the joint is checked in the combinations that govern it (see the other rows of this end) | N/A - the joint is checked in the combinations that govern it (see the other rows of this end) | N/A - the joint is checked in the combinations that govern it (see the other rows of this end) | N/A - the joint is checked in the combinations that govern it (see the other rows of this end) | N/A - the joint is checked in the combinations that govern it (see the other rows of this end) | N/A - the joint is checked in the combinations that govern it (see the other rows of this end) | N/A - the joint is checked in the combinations that govern it (see the other rows of this end) | N/A - the joint is checked in the combinations that govern it (see the other rows of this end) | N/A - the joint is checked in the combinations that govern it (see the other rows of this end) | N/A - the joint is checked in the combinations that govern it (see the other rows of this end) | N/A - the joint is checked in the combinations that govern it (see the other rows of this end) | N/A - the joint is checked in the combinations that govern it (see the other rows of this end) | Rectilinear hoops and crossties | 12 mm Rectilinear hoops and crossties @ 150 mm; X: 5 legs, Y: 5 legs | 12 | 150 | 5 | 5 | 18.7.5(a) | NOT APPLIED | 0.0066 | 0.006 | N/A - Pu <= 0.3 Ag f'c and f'c <= 70 MPa | N/A - rectangular hoops: 18.7.5(a) to (c) apply | N/A - rectangular hoops: 18.7.5(a) to (c) apply | N/A - rectangular hoops: 18.7.5(a) to (c) apply | 1 | 1.14 | 0.0066 | 0.0072 | 0.0066 | 0.0072 | PASS | PASS | PASS - 4 legs needed along the X edge | PASS - 4 legs needed along the Y edge | 0 | PASS | PASS | PASS | PASS | All applicable checks passed.
C1B | 2-C1B | 2F | Top (J) | ULS 108 0.9 DL + 1.0 WX | CR_600X600_C04_G60 | Rectangular | 600 | 600 | N/A - rectangular column | 40 | 27.59 | 413.69 | 413.69 | 16 | 5 | 5 | 16 single bars | Own design | 64.50,64.50,1;182.25,64.50,1;300.00,64.50,1;417.75,64.50,1;535.50,64.50,1;535.50,182.25,1;535.50,300.00,1;535.50,417.75,1;535.50,535.50,1;417.75,535.50,1;300.00,535.50,1;182.25,535.50,1;64.50,535.50,1;64.50,417.75,1;64.50,300.00,1;64.50,182.25,1 | 0.0218 | 0.06 | 427.7 | -47.01 | -28.95 | 698.14 | 0.08 | PASS | PASS | 4000 | 1 | 22.22 | 40 | Not slender | Not slender | 1 | Not slender | -28.95 | 4000 | 1 | 22.22 | 40 | Not slender | Not slender | 1 | Not slender | -47.01 | 0.93 | dead load share of Pu | Not on a support (beams or a column below restrain the bottom) | PASS - not slender | 22.5 | 212.27 | 212.27 | 0 | YES | 626.36 | 0.34 | PASS | N/A - the joint is checked in the combinations that govern it (see the other rows of this end) | N/A - the joint is checked in the combinations that govern it (see the other rows of this end) | N/A - the joint is checked in the combinations that govern it (see the other rows of this end) | N/A - the joint is checked in the combinations that govern it (see the other rows of this end) | N/A - the joint is checked in the combinations that govern it (see the other rows of this end) | N/A - the joint is checked in the combinations that govern it (see the other rows of this end) | N/A - the joint is checked in the combinations that govern it (see the other rows of this end) | N/A - the joint is checked in the combinations that govern it (see the other rows of this end) | N/A - the joint is checked in the combinations that govern it (see the other rows of this end) | N/A - the joint is checked in the combinations that govern it (see the other rows of this end) | N/A - the joint is checked in the combinations that govern it (see the other rows of this end) | N/A - the joint is checked in the combinations that govern it (see the other rows of this end) | N/A - the joint is checked in the combinations that govern it (see the other rows of this end) | N/A - the joint is checked in the combinations that govern it (see the other rows of this end) | N/A - the joint is checked in the combinations that govern it (see the other rows of this end) | N/A - the joint is checked in the combinations that govern it (see the other rows of this end) | N/A - the joint is checked in the combinations that govern it (see the other rows of this end) | Rectilinear hoops and crossties | 12 mm Rectilinear hoops and crossties @ 150 mm; X: 5 legs, Y: 5 legs | 12 | 150 | 5 | 5 | 18.7.5(a) | NOT APPLIED | 0.0066 | 0.006 | N/A - Pu <= 0.3 Ag f'c and f'c <= 70 MPa | N/A - rectangular hoops: 18.7.5(a) to (c) apply | N/A - rectangular hoops: 18.7.5(a) to (c) apply | N/A - rectangular hoops: 18.7.5(a) to (c) apply | 1 | 1.14 | 0.0066 | 0.0072 | 0.0066 | 0.0072 | PASS | PASS | PASS - 4 legs needed along the X edge | PASS - 4 legs needed along the Y edge | 0 | PASS | PASS | PASS | PASS | All applicable checks passed.
C1B | 2-C1B | 2F | Top (J) | ULS 109 0.9 DL + 1.0 WY | CR_600X600_C04_G60 | Rectangular | 600 | 600 | N/A - rectangular column | 40 | 27.59 | 413.69 | 413.69 | 16 | 5 | 5 | 16 single bars | Own design | 64.50,64.50,1;182.25,64.50,1;300.00,64.50,1;417.75,64.50,1;535.50,64.50,1;535.50,182.25,1;535.50,300.00,1;535.50,417.75,1;535.50,535.50,1;417.75,535.50,1;300.00,535.50,1;182.25,535.50,1;64.50,535.50,1;64.50,417.75,1;64.50,300.00,1;64.50,182.25,1 | 0.0218 | 0.06 | 427.7 | -47.01 | -28.95 | 698.14 | 0.08 | PASS | PASS | 4000 | 1 | 22.22 | 40 | Not slender | Not slender | 1 | Not slender | -28.95 | 4000 | 1 | 22.22 | 40 | Not slender | Not slender | 1 | Not slender | -47.01 | 0.93 | dead load share of Pu | Not on a support (beams or a column below restrain the bottom) | PASS - not slender | 22.5 | 212.27 | 212.27 | 0 | YES | 626.36 | 0.34 | PASS | N/A - the joint is checked in the combinations that govern it (see the other rows of this end) | N/A - the joint is checked in the combinations that govern it (see the other rows of this end) | N/A - the joint is checked in the combinations that govern it (see the other rows of this end) | N/A - the joint is checked in the combinations that govern it (see the other rows of this end) | N/A - the joint is checked in the combinations that govern it (see the other rows of this end) | N/A - the joint is checked in the combinations that govern it (see the other rows of this end) | N/A - the joint is checked in the combinations that govern it (see the other rows of this end) | N/A - the joint is checked in the combinations that govern it (see the other rows of this end) | N/A - the joint is checked in the combinations that govern it (see the other rows of this end) | N/A - the joint is checked in the combinations that govern it (see the other rows of this end) | N/A - the joint is checked in the combinations that govern it (see the other rows of this end) | N/A - the joint is checked in the combinations that govern it (see the other rows of this end) | N/A - the joint is checked in the combinations that govern it (see the other rows of this end) | N/A - the joint is checked in the combinations that govern it (see the other rows of this end) | N/A - the joint is checked in the combinations that govern it (see the other rows of this end) | N/A - the joint is checked in the combinations that govern it (see the other rows of this end) | N/A - the joint is checked in the combinations that govern it (see the other rows of this end) | Rectilinear hoops and crossties | 12 mm Rectilinear hoops and crossties @ 150 mm; X: 5 legs, Y: 5 legs | 12 | 150 | 5 | 5 | 18.7.5(a) | NOT APPLIED | 0.0066 | 0.006 | N/A - Pu <= 0.3 Ag f'c and f'c <= 70 MPa | N/A - rectangular hoops: 18.7.5(a) to (c) apply | N/A - rectangular hoops: 18.7.5(a) to (c) apply | N/A - rectangular hoops: 18.7.5(a) to (c) apply | 1 | 1.14 | 0.0066 | 0.0072 | 0.0066 | 0.0072 | PASS | PASS | PASS - 4 legs needed along the X edge | PASS - 4 legs needed along the Y edge | 0 | PASS | PASS | PASS | PASS | All applicable checks passed.
C1B | 2-C1B | 2F | Top (J) | ULS 110 (0.9 - Ev) DL + 1.0 RSA1 | CR_600X600_C04_G60 | Rectangular | 600 | 600 | N/A - rectangular column | 40 | 27.59 | 413.69 | 413.69 | 16 | 5 | 5 | 16 single bars | Own design | 64.50,64.50,1;182.25,64.50,1;300.00,64.50,1;417.75,64.50,1;535.50,64.50,1;535.50,182.25,1;535.50,300.00,1;535.50,417.75,1;535.50,535.50,1;417.75,535.50,1;300.00,535.50,1;182.25,535.50,1;64.50,535.50,1;64.50,417.75,1;64.50,300.00,1;64.50,182.25,1 | 0.0218 | 0.06 | 249.54 | -46.02 | 171.67 | 719.07 | 0.25 | PASS | PASS | 4000 | 1 | 22.22 | 22 | 1 | 32893.28 | 1.01 | 9 | 169.77 | 4000 | 1 | 22.22 | 22 | 1 | 32893.28 | 1.01 | 9 | -45.52 | 1 | dead load share of Pu | Not on a support (beams or a column below restrain the bottom) | PASS - slender, moments magnified | 69.84 | 212.27 | 212.27 | 0 | YES | 626.36 | 0.34 | PASS | 3-C1B (I): 16 bars D25; 16 single bars; 2-C1B (J): 16 bars D25; 16 single bars | 2GY-3A (J): top 4D28, bottom 4D28 | 1616.07 | 400.46 | 4.04 | 2GX-1A (J): top 4D28, bottom 4D28; 2GX-1B (I): top 4D28, bottom 4D28 | 1616.07 | 800.92 | 2.02 | PASS | 1132.68 | 1928.76 | 0.59 | 2265.37 | 1928.76 | 1.17 | FAIL | Rectilinear hoops and crossties | 12 mm Rectilinear hoops and crossties @ 150 mm; X: 5 legs, Y: 5 legs | 12 | 150 | 5 | 5 | 18.7.5(a) | NOT APPLIED | 0.0066 | 0.006 | N/A - Pu <= 0.3 Ag f'c and f'c <= 70 MPa | N/A - rectangular hoops: 18.7.5(a) to (c) apply | N/A - rectangular hoops: 18.7.5(a) to (c) apply | N/A - rectangular hoops: 18.7.5(a) to (c) apply | 1 | 1.14 | 0.0066 | 0.0072 | 0.0066 | 0.0072 | PASS | PASS | PASS - 4 legs needed along the X edge | PASS - 4 legs needed along the Y edge | 0 | PASS | PASS | PASS | FAIL | FAIL
C1B | 2-C1B | 2F | Top (J) | ULS 110 (0.9 - Ev) DL + 1.0 RSA2 | CR_600X600_C04_G60 | Rectangular | 600 | 600 | N/A - rectangular column | 40 | 27.59 | 413.69 | 413.69 | 16 | 5 | 5 | 16 single bars | Own design | 64.50,64.50,1;182.25,64.50,1;300.00,64.50,1;417.75,64.50,1;535.50,64.50,1;535.50,182.25,1;535.50,300.00,1;535.50,417.75,1;535.50,535.50,1;417.75,535.50,1;300.00,535.50,1;182.25,535.50,1;64.50,535.50,1;64.50,417.75,1;64.50,300.00,1;64.50,182.25,1 | 0.0218 | 0.06 | 249.54 | -46.02 | 171.67 | 719.07 | 0.25 | PASS | PASS | 4000 | 1 | 22.22 | 22 | 1 | 32893.28 | 1.01 | 9 | 169.77 | 4000 | 1 | 22.22 | 22 | 1 | 32893.28 | 1.01 | 9 | -45.52 | 1 | dead load share of Pu | Not on a support (beams or a column below restrain the bottom) | PASS - slender, moments magnified | 69.84 | 212.27 | 212.27 | 0 | YES | 626.36 | 0.34 | PASS | N/A - the joint is checked in the combinations that govern it (see the other rows of this end) | N/A - the joint is checked in the combinations that govern it (see the other rows of this end) | N/A - the joint is checked in the combinations that govern it (see the other rows of this end) | N/A - the joint is checked in the combinations that govern it (see the other rows of this end) | N/A - the joint is checked in the combinations that govern it (see the other rows of this end) | N/A - the joint is checked in the combinations that govern it (see the other rows of this end) | N/A - the joint is checked in the combinations that govern it (see the other rows of this end) | N/A - the joint is checked in the combinations that govern it (see the other rows of this end) | N/A - the joint is checked in the combinations that govern it (see the other rows of this end) | N/A - the joint is checked in the combinations that govern it (see the other rows of this end) | N/A - the joint is checked in the combinations that govern it (see the other rows of this end) | N/A - the joint is checked in the combinations that govern it (see the other rows of this end) | N/A - the joint is checked in the combinations that govern it (see the other rows of this end) | N/A - the joint is checked in the combinations that govern it (see the other rows of this end) | N/A - the joint is checked in the combinations that govern it (see the other rows of this end) | N/A - the joint is checked in the combinations that govern it (see the other rows of this end) | N/A - the joint is checked in the combinations that govern it (see the other rows of this end) | Rectilinear hoops and crossties | 12 mm Rectilinear hoops and crossties @ 150 mm; X: 5 legs, Y: 5 legs | 12 | 150 | 5 | 5 | 18.7.5(a) | NOT APPLIED | 0.0066 | 0.006 | N/A - Pu <= 0.3 Ag f'c and f'c <= 70 MPa | N/A - rectangular hoops: 18.7.5(a) to (c) apply | N/A - rectangular hoops: 18.7.5(a) to (c) apply | N/A - rectangular hoops: 18.7.5(a) to (c) apply | 1 | 1.14 | 0.0066 | 0.0072 | 0.0066 | 0.0072 | PASS | PASS | PASS - 4 legs needed along the X edge | PASS - 4 legs needed along the Y edge | 0 | PASS | PASS | PASS | PASS | All applicable checks passed.
C1B | 2-C1B | 2F | Top (J) | ULS 110 (0.9 - Ev) DL + 1.0 RSA3 | CR_600X600_C04_G60 | Rectangular | 600 | 600 | N/A - rectangular column | 40 | 27.59 | 413.69 | 413.69 | 16 | 5 | 5 | 16 single bars | Own design | 64.50,64.50,1;182.25,64.50,1;300.00,64.50,1;417.75,64.50,1;535.50,64.50,1;535.50,182.25,1;535.50,300.00,1;535.50,417.75,1;535.50,535.50,1;417.75,535.50,1;300.00,535.50,1;182.25,535.50,1;64.50,535.50,1;64.50,417.75,1;64.50,300.00,1;64.50,182.25,1 | 0.0218 | 0.06 | 249.54 | -46.02 | 171.67 | 719.07 | 0.25 | PASS | PASS | 4000 | 1 | 22.22 | 22 | 1 | 32893.28 | 1.01 | 9 | 169.77 | 4000 | 1 | 22.22 | 22 | 1 | 32893.28 | 1.01 | 9 | -45.52 | 1 | dead load share of Pu | Not on a support (beams or a column below restrain the bottom) | PASS - slender, moments magnified | 69.84 | 212.27 | 212.27 | 0 | YES | 626.36 | 0.34 | PASS | N/A - the joint is checked in the combinations that govern it (see the other rows of this end) | N/A - the joint is checked in the combinations that govern it (see the other rows of this end) | N/A - the joint is checked in the combinations that govern it (see the other rows of this end) | N/A - the joint is checked in the combinations that govern it (see the other rows of this end) | N/A - the joint is checked in the combinations that govern it (see the other rows of this end) | N/A - the joint is checked in the combinations that govern it (see the other rows of this end) | N/A - the joint is checked in the combinations that govern it (see the other rows of this end) | N/A - the joint is checked in the combinations that govern it (see the other rows of this end) | N/A - the joint is checked in the combinations that govern it (see the other rows of this end) | N/A - the joint is checked in the combinations that govern it (see the other rows of this end) | N/A - the joint is checked in the combinations that govern it (see the other rows of this end) | N/A - the joint is checked in the combinations that govern it (see the other rows of this end) | N/A - the joint is checked in the combinations that govern it (see the other rows of this end) | N/A - the joint is checked in the combinations that govern it (see the other rows of this end) | N/A - the joint is checked in the combinations that govern it (see the other rows of this end) | N/A - the joint is checked in the combinations that govern it (see the other rows of this end) | N/A - the joint is checked in the combinations that govern it (see the other rows of this end) | Rectilinear hoops and crossties | 12 mm Rectilinear hoops and crossties @ 150 mm; X: 5 legs, Y: 5 legs | 12 | 150 | 5 | 5 | 18.7.5(a) | NOT APPLIED | 0.0066 | 0.006 | N/A - Pu <= 0.3 Ag f'c and f'c <= 70 MPa | N/A - rectangular hoops: 18.7.5(a) to (c) apply | N/A - rectangular hoops: 18.7.5(a) to (c) apply | N/A - rectangular hoops: 18.7.5(a) to (c) apply | 1 | 1.14 | 0.0066 | 0.0072 | 0.0066 | 0.0072 | PASS | PASS | PASS - 4 legs needed along the X edge | PASS - 4 legs needed along the Y edge | 0 | PASS | PASS | PASS | PASS | All applicable checks passed.
C1B | 2-C1B | 2F | Top (J) | ULS 110 (0.9 - Ev) DL + 1.0 RSA4 | CR_600X600_C04_G60 | Rectangular | 600 | 600 | N/A - rectangular column | 40 | 27.59 | 413.69 | 413.69 | 16 | 5 | 5 | 16 single bars | Own design | 64.50,64.50,1;182.25,64.50,1;300.00,64.50,1;417.75,64.50,1;535.50,64.50,1;535.50,182.25,1;535.50,300.00,1;535.50,417.75,1;535.50,535.50,1;417.75,535.50,1;300.00,535.50,1;182.25,535.50,1;64.50,535.50,1;64.50,417.75,1;64.50,300.00,1;64.50,182.25,1 | 0.0218 | 0.06 | 249.54 | -46.02 | 171.67 | 719.07 | 0.25 | PASS | PASS | 4000 | 1 | 22.22 | 22 | 1 | 32893.28 | 1.01 | 9 | 169.77 | 4000 | 1 | 22.22 | 22 | 1 | 32893.28 | 1.01 | 9 | -45.52 | 1 | dead load share of Pu | Not on a support (beams or a column below restrain the bottom) | PASS - slender, moments magnified | 69.84 | 212.27 | 212.27 | 0 | YES | 626.36 | 0.34 | PASS | N/A - the joint is checked in the combinations that govern it (see the other rows of this end) | N/A - the joint is checked in the combinations that govern it (see the other rows of this end) | N/A - the joint is checked in the combinations that govern it (see the other rows of this end) | N/A - the joint is checked in the combinations that govern it (see the other rows of this end) | N/A - the joint is checked in the combinations that govern it (see the other rows of this end) | N/A - the joint is checked in the combinations that govern it (see the other rows of this end) | N/A - the joint is checked in the combinations that govern it (see the other rows of this end) | N/A - the joint is checked in the combinations that govern it (see the other rows of this end) | N/A - the joint is checked in the combinations that govern it (see the other rows of this end) | N/A - the joint is checked in the combinations that govern it (see the other rows of this end) | N/A - the joint is checked in the combinations that govern it (see the other rows of this end) | N/A - the joint is checked in the combinations that govern it (see the other rows of this end) | N/A - the joint is checked in the combinations that govern it (see the other rows of this end) | N/A - the joint is checked in the combinations that govern it (see the other rows of this end) | N/A - the joint is checked in the combinations that govern it (see the other rows of this end) | N/A - the joint is checked in the combinations that govern it (see the other rows of this end) | N/A - the joint is checked in the combinations that govern it (see the other rows of this end) | Rectilinear hoops and crossties | 12 mm Rectilinear hoops and crossties @ 150 mm; X: 5 legs, Y: 5 legs | 12 | 150 | 5 | 5 | 18.7.5(a) | NOT APPLIED | 0.0066 | 0.006 | N/A - Pu <= 0.3 Ag f'c and f'c <= 70 MPa | N/A - rectangular hoops: 18.7.5(a) to (c) apply | N/A - rectangular hoops: 18.7.5(a) to (c) apply | N/A - rectangular hoops: 18.7.5(a) to (c) apply | 1 | 1.14 | 0.0066 | 0.0072 | 0.0066 | 0.0072 | PASS | PASS | PASS - 4 legs needed along the X edge | PASS - 4 legs needed along the Y edge | 0 | PASS | PASS | PASS | PASS | All applicable checks passed.
C1B | 2-C1B | 2F | Top (J) | ULS 110 (0.9 - Ev) DL + 1.0 RSA5 | CR_600X600_C04_G60 | Rectangular | 600 | 600 | N/A - rectangular column | 40 | 27.59 | 413.69 | 413.69 | 16 | 5 | 5 | 16 single bars | Own design | 64.50,64.50,1;182.25,64.50,1;300.00,64.50,1;417.75,64.50,1;535.50,64.50,1;535.50,182.25,1;535.50,300.00,1;535.50,417.75,1;535.50,535.50,1;417.75,535.50,1;300.00,535.50,1;182.25,535.50,1;64.50,535.50,1;64.50,417.75,1;64.50,300.00,1;64.50,182.25,1 | 0.0218 | 0.06 | 171.18 | -121.77 | 70.87 | 691.07 | 0.2 | PASS | PASS | 4000 | 1 | 22.22 | 22 | 1 | 32893.28 | 1.01 | 6.41 | 70.32 | 4000 | 1 | 22.22 | 22 | 1 | 32893.28 | 1.01 | 6.41 | -120.81 | 1 | dead load share of Pu | Not on a support (beams or a column below restrain the bottom) | PASS - slender, moments magnified | 46.45 | 212.27 | 212.27 | 0 | YES | 626.36 | 0.34 | PASS | 3-C1B (I): 16 bars D25; 16 single bars; 2-C1B (J): 16 bars D25; 16 single bars | 2GY-3A (J): top 4D28, bottom 4D28 | 1594.61 | 400.46 | 3.98 | 2GX-1A (J): top 4D28, bottom 4D28; 2GX-1B (I): top 4D28, bottom 4D28 | 1594.61 | 800.92 | 1.99 | PASS | 1132.68 | 1928.76 | 0.59 | 2265.37 | 1928.76 | 1.17 | FAIL | Rectilinear hoops and crossties | 12 mm Rectilinear hoops and crossties @ 150 mm; X: 5 legs, Y: 5 legs | 12 | 150 | 5 | 5 | 18.7.5(a) | NOT APPLIED | 0.0066 | 0.006 | N/A - Pu <= 0.3 Ag f'c and f'c <= 70 MPa | N/A - rectangular hoops: 18.7.5(a) to (c) apply | N/A - rectangular hoops: 18.7.5(a) to (c) apply | N/A - rectangular hoops: 18.7.5(a) to (c) apply | 1 | 1.14 | 0.0066 | 0.0072 | 0.0066 | 0.0072 | PASS | PASS | PASS - 4 legs needed along the X edge | PASS - 4 legs needed along the Y edge | 0 | PASS | PASS | PASS | FAIL | FAIL
C1B | 2-C1B | 2F | Top (J) | ULS 110 (0.9 - Ev) DL + 1.0 RSA6 | CR_600X600_C04_G60 | Rectangular | 600 | 600 | N/A - rectangular column | 40 | 27.59 | 413.69 | 413.69 | 16 | 5 | 5 | 16 single bars | Own design | 64.50,64.50,1;182.25,64.50,1;300.00,64.50,1;417.75,64.50,1;535.50,64.50,1;535.50,182.25,1;535.50,300.00,1;535.50,417.75,1;535.50,535.50,1;417.75,535.50,1;300.00,535.50,1;182.25,535.50,1;64.50,535.50,1;64.50,417.75,1;64.50,300.00,1;64.50,182.25,1 | 0.0218 | 0.06 | 171.18 | -121.77 | 70.87 | 691.07 | 0.2 | PASS | PASS | 4000 | 1 | 22.22 | 22 | 1 | 32893.28 | 1.01 | 6.41 | 70.32 | 4000 | 1 | 22.22 | 22 | 1 | 32893.28 | 1.01 | 6.41 | -120.81 | 1 | dead load share of Pu | Not on a support (beams or a column below restrain the bottom) | PASS - slender, moments magnified | 46.45 | 212.27 | 212.27 | 0 | YES | 626.36 | 0.34 | PASS | N/A - the joint is checked in the combinations that govern it (see the other rows of this end) | N/A - the joint is checked in the combinations that govern it (see the other rows of this end) | N/A - the joint is checked in the combinations that govern it (see the other rows of this end) | N/A - the joint is checked in the combinations that govern it (see the other rows of this end) | N/A - the joint is checked in the combinations that govern it (see the other rows of this end) | N/A - the joint is checked in the combinations that govern it (see the other rows of this end) | N/A - the joint is checked in the combinations that govern it (see the other rows of this end) | N/A - the joint is checked in the combinations that govern it (see the other rows of this end) | N/A - the joint is checked in the combinations that govern it (see the other rows of this end) | N/A - the joint is checked in the combinations that govern it (see the other rows of this end) | N/A - the joint is checked in the combinations that govern it (see the other rows of this end) | N/A - the joint is checked in the combinations that govern it (see the other rows of this end) | N/A - the joint is checked in the combinations that govern it (see the other rows of this end) | N/A - the joint is checked in the combinations that govern it (see the other rows of this end) | N/A - the joint is checked in the combinations that govern it (see the other rows of this end) | N/A - the joint is checked in the combinations that govern it (see the other rows of this end) | N/A - the joint is checked in the combinations that govern it (see the other rows of this end) | Rectilinear hoops and crossties | 12 mm Rectilinear hoops and crossties @ 150 mm; X: 5 legs, Y: 5 legs | 12 | 150 | 5 | 5 | 18.7.5(a) | NOT APPLIED | 0.0066 | 0.006 | N/A - Pu <= 0.3 Ag f'c and f'c <= 70 MPa | N/A - rectangular hoops: 18.7.5(a) to (c) apply | N/A - rectangular hoops: 18.7.5(a) to (c) apply | N/A - rectangular hoops: 18.7.5(a) to (c) apply | 1 | 1.14 | 0.0066 | 0.0072 | 0.0066 | 0.0072 | PASS | PASS | PASS - 4 legs needed along the X edge | PASS - 4 legs needed along the Y edge | 0 | PASS | PASS | PASS | PASS | All applicable checks passed.
C1B | 2-C1B | 2F | Top (J) | ULS 110 (0.9 - Ev) DL + 1.0 RSA7 | CR_600X600_C04_G60 | Rectangular | 600 | 600 | N/A - rectangular column | 40 | 27.59 | 413.69 | 413.69 | 16 | 5 | 5 | 16 single bars | Own design | 64.50,64.50,1;182.25,64.50,1;300.00,64.50,1;417.75,64.50,1;535.50,64.50,1;535.50,182.25,1;535.50,300.00,1;535.50,417.75,1;535.50,535.50,1;417.75,535.50,1;300.00,535.50,1;182.25,535.50,1;64.50,535.50,1;64.50,417.75,1;64.50,300.00,1;64.50,182.25,1 | 0.0218 | 0.06 | 171.18 | -121.77 | 70.87 | 691.07 | 0.2 | PASS | PASS | 4000 | 1 | 22.22 | 22 | 1 | 32893.28 | 1.01 | 6.41 | 70.32 | 4000 | 1 | 22.22 | 22 | 1 | 32893.28 | 1.01 | 6.41 | -120.81 | 1 | dead load share of Pu | Not on a support (beams or a column below restrain the bottom) | PASS - slender, moments magnified | 46.45 | 212.27 | 212.27 | 0 | YES | 626.36 | 0.34 | PASS | N/A - the joint is checked in the combinations that govern it (see the other rows of this end) | N/A - the joint is checked in the combinations that govern it (see the other rows of this end) | N/A - the joint is checked in the combinations that govern it (see the other rows of this end) | N/A - the joint is checked in the combinations that govern it (see the other rows of this end) | N/A - the joint is checked in the combinations that govern it (see the other rows of this end) | N/A - the joint is checked in the combinations that govern it (see the other rows of this end) | N/A - the joint is checked in the combinations that govern it (see the other rows of this end) | N/A - the joint is checked in the combinations that govern it (see the other rows of this end) | N/A - the joint is checked in the combinations that govern it (see the other rows of this end) | N/A - the joint is checked in the combinations that govern it (see the other rows of this end) | N/A - the joint is checked in the combinations that govern it (see the other rows of this end) | N/A - the joint is checked in the combinations that govern it (see the other rows of this end) | N/A - the joint is checked in the combinations that govern it (see the other rows of this end) | N/A - the joint is checked in the combinations that govern it (see the other rows of this end) | N/A - the joint is checked in the combinations that govern it (see the other rows of this end) | N/A - the joint is checked in the combinations that govern it (see the other rows of this end) | N/A - the joint is checked in the combinations that govern it (see the other rows of this end) | Rectilinear hoops and crossties | 12 mm Rectilinear hoops and crossties @ 150 mm; X: 5 legs, Y: 5 legs | 12 | 150 | 5 | 5 | 18.7.5(a) | NOT APPLIED | 0.0066 | 0.006 | N/A - Pu <= 0.3 Ag f'c and f'c <= 70 MPa | N/A - rectangular hoops: 18.7.5(a) to (c) apply | N/A - rectangular hoops: 18.7.5(a) to (c) apply | N/A - rectangular hoops: 18.7.5(a) to (c) apply | 1 | 1.14 | 0.0066 | 0.0072 | 0.0066 | 0.0072 | PASS | PASS | PASS - 4 legs needed along the X edge | PASS - 4 legs needed along the Y edge | 0 | PASS | PASS | PASS | PASS | All applicable checks passed.
C1B | 2-C1B | 2F | Top (J) | ULS 110 (0.9 - Ev) DL + 1.0 RSA8 | CR_600X600_C04_G60 | Rectangular | 600 | 600 | N/A - rectangular column | 40 | 27.59 | 413.69 | 413.69 | 16 | 5 | 5 | 16 single bars | Own design | 64.50,64.50,1;182.25,64.50,1;300.00,64.50,1;417.75,64.50,1;535.50,64.50,1;535.50,182.25,1;535.50,300.00,1;535.50,417.75,1;535.50,535.50,1;417.75,535.50,1;300.00,535.50,1;182.25,535.50,1;64.50,535.50,1;64.50,417.75,1;64.50,300.00,1;64.50,182.25,1 | 0.0218 | 0.06 | 171.18 | -121.77 | 70.87 | 691.07 | 0.2 | PASS | PASS | 4000 | 1 | 22.22 | 22 | 1 | 32893.28 | 1.01 | 6.41 | 70.32 | 4000 | 1 | 22.22 | 22 | 1 | 32893.28 | 1.01 | 6.41 | -120.81 | 1 | dead load share of Pu | Not on a support (beams or a column below restrain the bottom) | PASS - slender, moments magnified | 46.45 | 212.27 | 212.27 | 0 | YES | 626.36 | 0.34 | PASS | N/A - the joint is checked in the combinations that govern it (see the other rows of this end) | N/A - the joint is checked in the combinations that govern it (see the other rows of this end) | N/A - the joint is checked in the combinations that govern it (see the other rows of this end) | N/A - the joint is checked in the combinations that govern it (see the other rows of this end) | N/A - the joint is checked in the combinations that govern it (see the other rows of this end) | N/A - the joint is checked in the combinations that govern it (see the other rows of this end) | N/A - the joint is checked in the combinations that govern it (see the other rows of this end) | N/A - the joint is checked in the combinations that govern it (see the other rows of this end) | N/A - the joint is checked in the combinations that govern it (see the other rows of this end) | N/A - the joint is checked in the combinations that govern it (see the other rows of this end) | N/A - the joint is checked in the combinations that govern it (see the other rows of this end) | N/A - the joint is checked in the combinations that govern it (see the other rows of this end) | N/A - the joint is checked in the combinations that govern it (see the other rows of this end) | N/A - the joint is checked in the combinations that govern it (see the other rows of this end) | N/A - the joint is checked in the combinations that govern it (see the other rows of this end) | N/A - the joint is checked in the combinations that govern it (see the other rows of this end) | N/A - the joint is checked in the combinations that govern it (see the other rows of this end) | Rectilinear hoops and crossties | 12 mm Rectilinear hoops and crossties @ 150 mm; X: 5 legs, Y: 5 legs | 12 | 150 | 5 | 5 | 18.7.5(a) | NOT APPLIED | 0.0066 | 0.006 | N/A - Pu <= 0.3 Ag f'c and f'c <= 70 MPa | N/A - rectangular hoops: 18.7.5(a) to (c) apply | N/A - rectangular hoops: 18.7.5(a) to (c) apply | N/A - rectangular hoops: 18.7.5(a) to (c) apply | 1 | 1.14 | 0.0066 | 0.0072 | 0.0066 | 0.0072 | PASS | PASS | PASS - 4 legs needed along the X edge | PASS - 4 legs needed along the Y edge | 0 | PASS | PASS | PASS | PASS | All applicable checks passed.
C1B | 2-C1B | 2F | Bottom (I) | ULS 100 1.4 DL | CR_600X600_C04_G60 | Rectangular | 600 | 600 | N/A - rectangular column | 40 | 27.59 | 413.69 | 413.69 | 16 | 5 | 5 | 16 single bars | Own design | 64.50,64.50,1;182.25,64.50,1;300.00,64.50,1;417.75,64.50,1;535.50,64.50,1;535.50,182.25,1;535.50,300.00,1;535.50,417.75,1;535.50,535.50,1;417.75,535.50,1;300.00,535.50,1;182.25,535.50,1;64.50,535.50,1;64.50,417.75,1;64.50,300.00,1;64.50,182.25,1 | 0.0218 | 0.06 | 660.49 | 8.05 | -1.21 | 791.91 | 0.01 | PASS | PASS | 4000 | 1 | 22.22 | 39.32 | Not slender | Not slender | 1 | Not slender | -1.21 | 4000 | 1 | 22.22 | 40 | Not slender | Not slender | 1 | Not slender | 8.05 | 1 | dead load share of Pu | Not on a support (beams or a column below restrain the bottom) | PASS - not slender | 5.48 | 212.27 | 212.27 | 0 | YES | 626.36 | 0.34 | PASS | N/A - the joint is checked in the combinations that govern it (see the other rows of this end) | N/A - the joint is checked in the combinations that govern it (see the other rows of this end) | N/A - the joint is checked in the combinations that govern it (see the other rows of this end) | N/A - the joint is checked in the combinations that govern it (see the other rows of this end) | N/A - the joint is checked in the combinations that govern it (see the other rows of this end) | N/A - the joint is checked in the combinations that govern it (see the other rows of this end) | N/A - the joint is checked in the combinations that govern it (see the other rows of this end) | N/A - the joint is checked in the combinations that govern it (see the other rows of this end) | N/A - the joint is checked in the combinations that govern it (see the other rows of this end) | N/A - the joint is checked in the combinations that govern it (see the other rows of this end) | N/A - the joint is checked in the combinations that govern it (see the other rows of this end) | N/A - the joint is checked in the combinations that govern it (see the other rows of this end) | N/A - the joint is checked in the combinations that govern it (see the other rows of this end) | N/A - the joint is checked in the combinations that govern it (see the other rows of this end) | N/A - the joint is checked in the combinations that govern it (see the other rows of this end) | N/A - the joint is checked in the combinations that govern it (see the other rows of this end) | N/A - the joint is checked in the combinations that govern it (see the other rows of this end) | Rectilinear hoops and crossties | 12 mm Rectilinear hoops and crossties @ 150 mm; X: 5 legs, Y: 5 legs | 12 | 150 | 5 | 5 | 18.7.5(a) | NOT APPLIED | 0.0066 | 0.006 | N/A - Pu <= 0.3 Ag f'c and f'c <= 70 MPa | N/A - rectangular hoops: 18.7.5(a) to (c) apply | N/A - rectangular hoops: 18.7.5(a) to (c) apply | N/A - rectangular hoops: 18.7.5(a) to (c) apply | 1 | 1.14 | 0.0066 | 0.0072 | 0.0066 | 0.0072 | PASS | PASS | PASS - 4 legs needed along the X edge | PASS - 4 legs needed along the Y edge | 0 | PASS | PASS | PASS | PASS | All applicable checks passed.
C1B | 2-C1B | 2F | Bottom (I) | ULS 101 1.2 DL + 1.6 LL + 0.5 Lr | CR_600X600_C04_G60 | Rectangular | 600 | 600 | N/A - rectangular column | 40 | 27.59 | 413.69 | 413.69 | 16 | 5 | 5 | 16 single bars | Own design | 64.50,64.50,1;182.25,64.50,1;300.00,64.50,1;417.75,64.50,1;535.50,64.50,1;535.50,182.25,1;535.50,300.00,1;535.50,417.75,1;535.50,535.50,1;417.75,535.50,1;300.00,535.50,1;182.25,535.50,1;64.50,535.50,1;64.50,417.75,1;64.50,300.00,1;64.50,182.25,1 | 0.0218 | 0.06 | 693.67 | 8.35 | -1.52 | 793.44 | 0.01 | PASS | PASS | 4000 | 1 | 22.22 | 38.98 | Not slender | Not slender | 1 | Not slender | -1.52 | 4000 | 1 | 22.22 | 40 | Not slender | Not slender | 1 | Not slender | 8.35 | 0.82 | dead load share of Pu | Not on a support (beams or a column below restrain the bottom) | PASS - not slender | 5.97 | 212.27 | 212.27 | 0 | YES | 626.36 | 0.34 | PASS | N/A - the joint is checked in the combinations that govern it (see the other rows of this end) | N/A - the joint is checked in the combinations that govern it (see the other rows of this end) | N/A - the joint is checked in the combinations that govern it (see the other rows of this end) | N/A - the joint is checked in the combinations that govern it (see the other rows of this end) | N/A - the joint is checked in the combinations that govern it (see the other rows of this end) | N/A - the joint is checked in the combinations that govern it (see the other rows of this end) | N/A - the joint is checked in the combinations that govern it (see the other rows of this end) | N/A - the joint is checked in the combinations that govern it (see the other rows of this end) | N/A - the joint is checked in the combinations that govern it (see the other rows of this end) | N/A - the joint is checked in the combinations that govern it (see the other rows of this end) | N/A - the joint is checked in the combinations that govern it (see the other rows of this end) | N/A - the joint is checked in the combinations that govern it (see the other rows of this end) | N/A - the joint is checked in the combinations that govern it (see the other rows of this end) | N/A - the joint is checked in the combinations that govern it (see the other rows of this end) | N/A - the joint is checked in the combinations that govern it (see the other rows of this end) | N/A - the joint is checked in the combinations that govern it (see the other rows of this end) | N/A - the joint is checked in the combinations that govern it (see the other rows of this end) | Rectilinear hoops and crossties | 12 mm Rectilinear hoops and crossties @ 150 mm; X: 5 legs, Y: 5 legs | 12 | 150 | 5 | 5 | 18.7.5(a) | NOT APPLIED | 0.0066 | 0.006 | N/A - Pu <= 0.3 Ag f'c and f'c <= 70 MPa | N/A - rectangular hoops: 18.7.5(a) to (c) apply | N/A - rectangular hoops: 18.7.5(a) to (c) apply | N/A - rectangular hoops: 18.7.5(a) to (c) apply | 1 | 1.14 | 0.0066 | 0.0072 | 0.0066 | 0.0072 | PASS | PASS | PASS - 4 legs needed along the X edge | PASS - 4 legs needed along the Y edge | 0 | PASS | PASS | PASS | PASS | All applicable checks passed.
C1B | 2-C1B | 2F | Bottom (I) | ULS 102 1.2 DL + 1.6 Lr + f LL | CR_600X600_C04_G60 | Rectangular | 600 | 600 | N/A - rectangular column | 40 | 27.59 | 413.69 | 413.69 | 16 | 5 | 5 | 16 single bars | Own design | 64.50,64.50,1;182.25,64.50,1;300.00,64.50,1;417.75,64.50,1;535.50,64.50,1;535.50,182.25,1;535.50,300.00,1;535.50,417.75,1;535.50,535.50,1;417.75,535.50,1;300.00,535.50,1;182.25,535.50,1;64.50,535.50,1;64.50,417.75,1;64.50,300.00,1;64.50,182.25,1 | 0.0218 | 0.06 | 605.99 | 7.35 | -1.18 | 782.47 | 0.01 | PASS | PASS | 4000 | 1 | 22.22 | 39.19 | Not slender | Not slender | 1 | Not slender | -1.18 | 4000 | 1 | 22.22 | 40 | Not slender | Not slender | 1 | Not slender | 7.35 | 0.93 | dead load share of Pu | Not on a support (beams or a column below restrain the bottom) | PASS - not slender | 5.09 | 212.27 | 212.27 | 0 | YES | 626.36 | 0.34 | PASS | N/A - the joint is checked in the combinations that govern it (see the other rows of this end) | N/A - the joint is checked in the combinations that govern it (see the other rows of this end) | N/A - the joint is checked in the combinations that govern it (see the other rows of this end) | N/A - the joint is checked in the combinations that govern it (see the other rows of this end) | N/A - the joint is checked in the combinations that govern it (see the other rows of this end) | N/A - the joint is checked in the combinations that govern it (see the other rows of this end) | N/A - the joint is checked in the combinations that govern it (see the other rows of this end) | N/A - the joint is checked in the combinations that govern it (see the other rows of this end) | N/A - the joint is checked in the combinations that govern it (see the other rows of this end) | N/A - the joint is checked in the combinations that govern it (see the other rows of this end) | N/A - the joint is checked in the combinations that govern it (see the other rows of this end) | N/A - the joint is checked in the combinations that govern it (see the other rows of this end) | N/A - the joint is checked in the combinations that govern it (see the other rows of this end) | N/A - the joint is checked in the combinations that govern it (see the other rows of this end) | N/A - the joint is checked in the combinations that govern it (see the other rows of this end) | N/A - the joint is checked in the combinations that govern it (see the other rows of this end) | N/A - the joint is checked in the combinations that govern it (see the other rows of this end) | Rectilinear hoops and crossties | 12 mm Rectilinear hoops and crossties @ 150 mm; X: 5 legs, Y: 5 legs | 12 | 150 | 5 | 5 | 18.7.5(a) | NOT APPLIED | 0.0066 | 0.006 | N/A - Pu <= 0.3 Ag f'c and f'c <= 70 MPa | N/A - rectangular hoops: 18.7.5(a) to (c) apply | N/A - rectangular hoops: 18.7.5(a) to (c) apply | N/A - rectangular hoops: 18.7.5(a) to (c) apply | 1 | 1.14 | 0.0066 | 0.0072 | 0.0066 | 0.0072 | PASS | PASS | PASS - 4 legs needed along the X edge | PASS - 4 legs needed along the Y edge | 0 | PASS | PASS | PASS | PASS | All applicable checks passed.
C1B | 2-C1B | 2F | Bottom (I) | ULS 103 1.2 DL + 1.6 Lr + 0.5 WX | CR_600X600_C04_G60 | Rectangular | 600 | 600 | N/A - rectangular column | 40 | 27.59 | 413.69 | 413.69 | 16 | 5 | 5 | 16 single bars | Own design | 64.50,64.50,1;182.25,64.50,1;300.00,64.50,1;417.75,64.50,1;535.50,64.50,1;535.50,182.25,1;535.50,300.00,1;535.50,417.75,1;535.50,535.50,1;417.75,535.50,1;300.00,535.50,1;182.25,535.50,1;64.50,535.50,1;64.50,417.75,1;64.50,300.00,1;64.50,182.25,1 | 0.0218 | 0.06 | 582.96 | 17.28 | 8.43 | 720.62 | 0.03 | PASS | PASS | 4000 | 1 | 22.22 | 40 | Not slender | Not slender | 1 | Not slender | 8.43 | 4000 | 1 | 22.22 | 40 | Not slender | Not slender | 1 | Not slender | 17.28 | 0.97 | dead load share of Pu | Not on a support (beams or a column below restrain the bottom) | PASS - not slender | 14.19 | 212.27 | 212.27 | 0 | YES | 626.36 | 0.34 | PASS | N/A - the joint is checked in the combinations that govern it (see the other rows of this end) | N/A - the joint is checked in the combinations that govern it (see the other rows of this end) | N/A - the joint is checked in the combinations that govern it (see the other rows of this end) | N/A - the joint is checked in the combinations that govern it (see the other rows of this end) | N/A - the joint is checked in the combinations that govern it (see the other rows of this end) | N/A - the joint is checked in the combinations that govern it (see the other rows of this end) | N/A - the joint is checked in the combinations that govern it (see the other rows of this end) | N/A - the joint is checked in the combinations that govern it (see the other rows of this end) | N/A - the joint is checked in the combinations that govern it (see the other rows of this end) | N/A - the joint is checked in the combinations that govern it (see the other rows of this end) | N/A - the joint is checked in the combinations that govern it (see the other rows of this end) | N/A - the joint is checked in the combinations that govern it (see the other rows of this end) | N/A - the joint is checked in the combinations that govern it (see the other rows of this end) | N/A - the joint is checked in the combinations that govern it (see the other rows of this end) | N/A - the joint is checked in the combinations that govern it (see the other rows of this end) | N/A - the joint is checked in the combinations that govern it (see the other rows of this end) | N/A - the joint is checked in the combinations that govern it (see the other rows of this end) | Rectilinear hoops and crossties | 12 mm Rectilinear hoops and crossties @ 150 mm; X: 5 legs, Y: 5 legs | 12 | 150 | 5 | 5 | 18.7.5(a) | NOT APPLIED | 0.0066 | 0.006 | N/A - Pu <= 0.3 Ag f'c and f'c <= 70 MPa | N/A - rectangular hoops: 18.7.5(a) to (c) apply | N/A - rectangular hoops: 18.7.5(a) to (c) apply | N/A - rectangular hoops: 18.7.5(a) to (c) apply | 1 | 1.14 | 0.0066 | 0.0072 | 0.0066 | 0.0072 | PASS | PASS | PASS - 4 legs needed along the X edge | PASS - 4 legs needed along the Y edge | 0 | PASS | PASS | PASS | PASS | All applicable checks passed.
C1B | 2-C1B | 2F | Bottom (I) | ULS 104 1.2 DL + 1.6 Lr + 0.5 WY | CR_600X600_C04_G60 | Rectangular | 600 | 600 | N/A - rectangular column | 40 | 27.59 | 413.69 | 413.69 | 16 | 5 | 5 | 16 single bars | Own design | 64.50,64.50,1;182.25,64.50,1;300.00,64.50,1;417.75,64.50,1;535.50,64.50,1;535.50,182.25,1;535.50,300.00,1;535.50,417.75,1;535.50,535.50,1;417.75,535.50,1;300.00,535.50,1;182.25,535.50,1;64.50,535.50,1;64.50,417.75,1;64.50,300.00,1;64.50,182.25,1 | 0.0218 | 0.06 | 582.96 | 17.28 | 8.43 | 720.62 | 0.03 | PASS | PASS | 4000 | 1 | 22.22 | 40 | Not slender | Not slender | 1 | Not slender | 8.43 | 4000 | 1 | 22.22 | 40 | Not slender | Not slender | 1 | Not slender | 17.28 | 0.97 | dead load share of Pu | Not on a support (beams or a column below restrain the bottom) | PASS - not slender | 14.19 | 212.27 | 212.27 | 0 | YES | 626.36 | 0.34 | PASS | N/A - the joint is checked in the combinations that govern it (see the other rows of this end) | N/A - the joint is checked in the combinations that govern it (see the other rows of this end) | N/A - the joint is checked in the combinations that govern it (see the other rows of this end) | N/A - the joint is checked in the combinations that govern it (see the other rows of this end) | N/A - the joint is checked in the combinations that govern it (see the other rows of this end) | N/A - the joint is checked in the combinations that govern it (see the other rows of this end) | N/A - the joint is checked in the combinations that govern it (see the other rows of this end) | N/A - the joint is checked in the combinations that govern it (see the other rows of this end) | N/A - the joint is checked in the combinations that govern it (see the other rows of this end) | N/A - the joint is checked in the combinations that govern it (see the other rows of this end) | N/A - the joint is checked in the combinations that govern it (see the other rows of this end) | N/A - the joint is checked in the combinations that govern it (see the other rows of this end) | N/A - the joint is checked in the combinations that govern it (see the other rows of this end) | N/A - the joint is checked in the combinations that govern it (see the other rows of this end) | N/A - the joint is checked in the combinations that govern it (see the other rows of this end) | N/A - the joint is checked in the combinations that govern it (see the other rows of this end) | N/A - the joint is checked in the combinations that govern it (see the other rows of this end) | Rectilinear hoops and crossties | 12 mm Rectilinear hoops and crossties @ 150 mm; X: 5 legs, Y: 5 legs | 12 | 150 | 5 | 5 | 18.7.5(a) | NOT APPLIED | 0.0066 | 0.006 | N/A - Pu <= 0.3 Ag f'c and f'c <= 70 MPa | N/A - rectangular hoops: 18.7.5(a) to (c) apply | N/A - rectangular hoops: 18.7.5(a) to (c) apply | N/A - rectangular hoops: 18.7.5(a) to (c) apply | 1 | 1.14 | 0.0066 | 0.0072 | 0.0066 | 0.0072 | PASS | PASS | PASS - 4 legs needed along the X edge | PASS - 4 legs needed along the Y edge | 0 | PASS | PASS | PASS | PASS | All applicable checks passed.
C1B | 2-C1B | 2F | Bottom (I) | ULS 105 1.2 DL + f LL + 0.5 Lr + 1.0 WX | CR_600X600_C04_G60 | Rectangular | 600 | 600 | N/A - rectangular column | 40 | 27.59 | 413.69 | 413.69 | 16 | 5 | 5 | 16 single bars | Own design | 64.50,64.50,1;182.25,64.50,1;300.00,64.50,1;417.75,64.50,1;535.50,64.50,1;535.50,182.25,1;535.50,300.00,1;535.50,417.75,1;535.50,535.50,1;417.75,535.50,1;300.00,535.50,1;182.25,535.50,1;64.50,535.50,1;64.50,417.75,1;64.50,300.00,1;64.50,182.25,1 | 0.0218 | 0.06 | 639.63 | 28.12 | 17.75 | 699.17 | 0.05 | PASS | PASS | 4000 | 1 | 22.22 | 40 | Not slender | Not slender | 1 | Not slender | 17.75 | 4000 | 1 | 22.22 | 40 | Not slender | Not slender | 1 | Not slender | 28.12 | 0.89 | dead load share of Pu | Not on a support (beams or a column below restrain the bottom) | PASS - not slender | 24.07 | 212.27 | 212.27 | 0 | YES | 626.36 | 0.34 | PASS | N/A - the joint is checked in the combinations that govern it (see the other rows of this end) | N/A - the joint is checked in the combinations that govern it (see the other rows of this end) | N/A - the joint is checked in the combinations that govern it (see the other rows of this end) | N/A - the joint is checked in the combinations that govern it (see the other rows of this end) | N/A - the joint is checked in the combinations that govern it (see the other rows of this end) | N/A - the joint is checked in the combinations that govern it (see the other rows of this end) | N/A - the joint is checked in the combinations that govern it (see the other rows of this end) | N/A - the joint is checked in the combinations that govern it (see the other rows of this end) | N/A - the joint is checked in the combinations that govern it (see the other rows of this end) | N/A - the joint is checked in the combinations that govern it (see the other rows of this end) | N/A - the joint is checked in the combinations that govern it (see the other rows of this end) | N/A - the joint is checked in the combinations that govern it (see the other rows of this end) | N/A - the joint is checked in the combinations that govern it (see the other rows of this end) | N/A - the joint is checked in the combinations that govern it (see the other rows of this end) | N/A - the joint is checked in the combinations that govern it (see the other rows of this end) | N/A - the joint is checked in the combinations that govern it (see the other rows of this end) | N/A - the joint is checked in the combinations that govern it (see the other rows of this end) | Rectilinear hoops and crossties | 12 mm Rectilinear hoops and crossties @ 150 mm; X: 5 legs, Y: 5 legs | 12 | 150 | 5 | 5 | 18.7.5(a) | NOT APPLIED | 0.0066 | 0.006 | N/A - Pu <= 0.3 Ag f'c and f'c <= 70 MPa | N/A - rectangular hoops: 18.7.5(a) to (c) apply | N/A - rectangular hoops: 18.7.5(a) to (c) apply | N/A - rectangular hoops: 18.7.5(a) to (c) apply | 1 | 1.14 | 0.0066 | 0.0072 | 0.0066 | 0.0072 | PASS | PASS | PASS - 4 legs needed along the X edge | PASS - 4 legs needed along the Y edge | 0 | PASS | PASS | PASS | PASS | All applicable checks passed.
C1B | 2-C1B | 2F | Bottom (I) | ULS 106 1.2 DL + f LL + 0.5 Lr + 1.0 WY | CR_600X600_C04_G60 | Rectangular | 600 | 600 | N/A - rectangular column | 40 | 27.59 | 413.69 | 413.69 | 16 | 5 | 5 | 16 single bars | Own design | 64.50,64.50,1;182.25,64.50,1;300.00,64.50,1;417.75,64.50,1;535.50,64.50,1;535.50,182.25,1;535.50,300.00,1;535.50,417.75,1;535.50,535.50,1;417.75,535.50,1;300.00,535.50,1;182.25,535.50,1;64.50,535.50,1;64.50,417.75,1;64.50,300.00,1;64.50,182.25,1 | 0.0218 | 0.06 | 639.63 | 28.12 | 17.75 | 699.17 | 0.05 | PASS | PASS | 4000 | 1 | 22.22 | 40 | Not slender | Not slender | 1 | Not slender | 17.75 | 4000 | 1 | 22.22 | 40 | Not slender | Not slender | 1 | Not slender | 28.12 | 0.89 | dead load share of Pu | Not on a support (beams or a column below restrain the bottom) | PASS - not slender | 24.07 | 212.27 | 212.27 | 0 | YES | 626.36 | 0.34 | PASS | N/A - the joint is checked in the combinations that govern it (see the other rows of this end) | N/A - the joint is checked in the combinations that govern it (see the other rows of this end) | N/A - the joint is checked in the combinations that govern it (see the other rows of this end) | N/A - the joint is checked in the combinations that govern it (see the other rows of this end) | N/A - the joint is checked in the combinations that govern it (see the other rows of this end) | N/A - the joint is checked in the combinations that govern it (see the other rows of this end) | N/A - the joint is checked in the combinations that govern it (see the other rows of this end) | N/A - the joint is checked in the combinations that govern it (see the other rows of this end) | N/A - the joint is checked in the combinations that govern it (see the other rows of this end) | N/A - the joint is checked in the combinations that govern it (see the other rows of this end) | N/A - the joint is checked in the combinations that govern it (see the other rows of this end) | N/A - the joint is checked in the combinations that govern it (see the other rows of this end) | N/A - the joint is checked in the combinations that govern it (see the other rows of this end) | N/A - the joint is checked in the combinations that govern it (see the other rows of this end) | N/A - the joint is checked in the combinations that govern it (see the other rows of this end) | N/A - the joint is checked in the combinations that govern it (see the other rows of this end) | N/A - the joint is checked in the combinations that govern it (see the other rows of this end) | Rectilinear hoops and crossties | 12 mm Rectilinear hoops and crossties @ 150 mm; X: 5 legs, Y: 5 legs | 12 | 150 | 5 | 5 | 18.7.5(a) | NOT APPLIED | 0.0066 | 0.006 | N/A - Pu <= 0.3 Ag f'c and f'c <= 70 MPa | N/A - rectangular hoops: 18.7.5(a) to (c) apply | N/A - rectangular hoops: 18.7.5(a) to (c) apply | N/A - rectangular hoops: 18.7.5(a) to (c) apply | 1 | 1.14 | 0.0066 | 0.0072 | 0.0066 | 0.0072 | PASS | PASS | PASS - 4 legs needed along the X edge | PASS - 4 legs needed along the Y edge | 0 | PASS | PASS | PASS | PASS | All applicable checks passed.
C1B | 2-C1B | 2F | Bottom (I) | ULS 107 (1.2 + Ev) DL + f LL + 1.0 RSA1 | CR_600X600_C04_G60 | Rectangular | 600 | 600 | N/A - rectangular column | 40 | 27.59 | 413.69 | 413.69 | 16 | 5 | 5 | 16 single bars | Own design | 64.50,64.50,1;182.25,64.50,1;300.00,64.50,1;417.75,64.50,1;535.50,64.50,1;535.50,182.25,1;535.50,300.00,1;535.50,417.75,1;535.50,535.50,1;417.75,535.50,1;300.00,535.50,1;182.25,535.50,1;64.50,535.50,1;64.50,417.75,1;64.50,300.00,1;64.50,182.25,1 | 0.0218 | 0.06 | 661.58 | 32.34 | -117.73 | 774.52 | 0.16 | PASS | PASS | 4000 | 1 | 22.22 | 22 | 1 | 32893.28 | 1.03 | 21.83 | -117.73 | 4000 | 1 | 22.22 | 22 | 1 | 32893.28 | 1.03 | 21.83 | 31.47 | 1 | dead load share of Pu | Not on a support (beams or a column below restrain the bottom) | PASS - slender, moments magnified | 70.12 | 212.27 | 212.27 | 0 | YES | 626.36 | 0.34 | PASS | 2-C1B (I): 16 bars D25; 16 single bars; GF-C1B (J): 16 bars D25; 16 single bars | GFGY-3A (J): top 2D28, bottom 2D28 | 1816.75 | 202.75 | 8.96 | GFGX-1A (J): top 2D28, bottom 2D28; GFGX-1B (I): top 2D28, bottom 2D28 | 1816.75 | 405.51 | 4.48 | PASS | 525.91 | 1607.3 | 0.33 | 1051.82 | 1928.76 | 0.55 | PASS | Rectilinear hoops and crossties | 12 mm Rectilinear hoops and crossties @ 150 mm; X: 5 legs, Y: 5 legs | 12 | 150 | 5 | 5 | 18.7.5(a) | NOT APPLIED | 0.0066 | 0.006 | N/A - Pu <= 0.3 Ag f'c and f'c <= 70 MPa | N/A - rectangular hoops: 18.7.5(a) to (c) apply | N/A - rectangular hoops: 18.7.5(a) to (c) apply | N/A - rectangular hoops: 18.7.5(a) to (c) apply | 1 | 1.14 | 0.0066 | 0.0072 | 0.0066 | 0.0072 | PASS | PASS | PASS - 4 legs needed along the X edge | PASS - 4 legs needed along the Y edge | 0 | PASS | PASS | PASS | PASS | All applicable checks passed.
C1B | 2-C1B | 2F | Bottom (I) | ULS 107 (1.2 + Ev) DL + f LL + 1.0 RSA2 | CR_600X600_C04_G60 | Rectangular | 600 | 600 | N/A - rectangular column | 40 | 27.59 | 413.69 | 413.69 | 16 | 5 | 5 | 16 single bars | Own design | 64.50,64.50,1;182.25,64.50,1;300.00,64.50,1;417.75,64.50,1;535.50,64.50,1;535.50,182.25,1;535.50,300.00,1;535.50,417.75,1;535.50,535.50,1;417.75,535.50,1;300.00,535.50,1;182.25,535.50,1;64.50,535.50,1;64.50,417.75,1;64.50,300.00,1;64.50,182.25,1 | 0.0218 | 0.06 | 661.58 | 32.34 | -117.73 | 774.52 | 0.16 | PASS | PASS | 4000 | 1 | 22.22 | 22 | 1 | 32893.28 | 1.03 | 21.83 | -117.73 | 4000 | 1 | 22.22 | 22 | 1 | 32893.28 | 1.03 | 21.83 | 31.47 | 1 | dead load share of Pu | Not on a support (beams or a column below restrain the bottom) | PASS - slender, moments magnified | 70.12 | 212.27 | 212.27 | 0 | YES | 626.36 | 0.34 | PASS | N/A - the joint is checked in the combinations that govern it (see the other rows of this end) | N/A - the joint is checked in the combinations that govern it (see the other rows of this end) | N/A - the joint is checked in the combinations that govern it (see the other rows of this end) | N/A - the joint is checked in the combinations that govern it (see the other rows of this end) | N/A - the joint is checked in the combinations that govern it (see the other rows of this end) | N/A - the joint is checked in the combinations that govern it (see the other rows of this end) | N/A - the joint is checked in the combinations that govern it (see the other rows of this end) | N/A - the joint is checked in the combinations that govern it (see the other rows of this end) | N/A - the joint is checked in the combinations that govern it (see the other rows of this end) | N/A - the joint is checked in the combinations that govern it (see the other rows of this end) | N/A - the joint is checked in the combinations that govern it (see the other rows of this end) | N/A - the joint is checked in the combinations that govern it (see the other rows of this end) | N/A - the joint is checked in the combinations that govern it (see the other rows of this end) | N/A - the joint is checked in the combinations that govern it (see the other rows of this end) | N/A - the joint is checked in the combinations that govern it (see the other rows of this end) | N/A - the joint is checked in the combinations that govern it (see the other rows of this end) | N/A - the joint is checked in the combinations that govern it (see the other rows of this end) | Rectilinear hoops and crossties | 12 mm Rectilinear hoops and crossties @ 150 mm; X: 5 legs, Y: 5 legs | 12 | 150 | 5 | 5 | 18.7.5(a) | NOT APPLIED | 0.0066 | 0.006 | N/A - Pu <= 0.3 Ag f'c and f'c <= 70 MPa | N/A - rectangular hoops: 18.7.5(a) to (c) apply | N/A - rectangular hoops: 18.7.5(a) to (c) apply | N/A - rectangular hoops: 18.7.5(a) to (c) apply | 1 | 1.14 | 0.0066 | 0.0072 | 0.0066 | 0.0072 | PASS | PASS | PASS - 4 legs needed along the X edge | PASS - 4 legs needed along the Y edge | 0 | PASS | PASS | PASS | PASS | All applicable checks passed.
C1B | 2-C1B | 2F | Bottom (I) | ULS 107 (1.2 + Ev) DL + f LL + 1.0 RSA3 | CR_600X600_C04_G60 | Rectangular | 600 | 600 | N/A - rectangular column | 40 | 27.59 | 413.69 | 413.69 | 16 | 5 | 5 | 16 single bars | Own design | 64.50,64.50,1;182.25,64.50,1;300.00,64.50,1;417.75,64.50,1;535.50,64.50,1;535.50,182.25,1;535.50,300.00,1;535.50,417.75,1;535.50,535.50,1;417.75,535.50,1;300.00,535.50,1;182.25,535.50,1;64.50,535.50,1;64.50,417.75,1;64.50,300.00,1;64.50,182.25,1 | 0.0218 | 0.06 | 661.58 | 32.34 | -117.73 | 774.52 | 0.16 | PASS | PASS | 4000 | 1 | 22.22 | 22 | 1 | 32893.28 | 1.03 | 21.83 | -117.73 | 4000 | 1 | 22.22 | 22 | 1 | 32893.28 | 1.03 | 21.83 | 31.47 | 1 | dead load share of Pu | Not on a support (beams or a column below restrain the bottom) | PASS - slender, moments magnified | 70.12 | 212.27 | 212.27 | 0 | YES | 626.36 | 0.34 | PASS | N/A - the joint is checked in the combinations that govern it (see the other rows of this end) | N/A - the joint is checked in the combinations that govern it (see the other rows of this end) | N/A - the joint is checked in the combinations that govern it (see the other rows of this end) | N/A - the joint is checked in the combinations that govern it (see the other rows of this end) | N/A - the joint is checked in the combinations that govern it (see the other rows of this end) | N/A - the joint is checked in the combinations that govern it (see the other rows of this end) | N/A - the joint is checked in the combinations that govern it (see the other rows of this end) | N/A - the joint is checked in the combinations that govern it (see the other rows of this end) | N/A - the joint is checked in the combinations that govern it (see the other rows of this end) | N/A - the joint is checked in the combinations that govern it (see the other rows of this end) | N/A - the joint is checked in the combinations that govern it (see the other rows of this end) | N/A - the joint is checked in the combinations that govern it (see the other rows of this end) | N/A - the joint is checked in the combinations that govern it (see the other rows of this end) | N/A - the joint is checked in the combinations that govern it (see the other rows of this end) | N/A - the joint is checked in the combinations that govern it (see the other rows of this end) | N/A - the joint is checked in the combinations that govern it (see the other rows of this end) | N/A - the joint is checked in the combinations that govern it (see the other rows of this end) | Rectilinear hoops and crossties | 12 mm Rectilinear hoops and crossties @ 150 mm; X: 5 legs, Y: 5 legs | 12 | 150 | 5 | 5 | 18.7.5(a) | NOT APPLIED | 0.0066 | 0.006 | N/A - Pu <= 0.3 Ag f'c and f'c <= 70 MPa | N/A - rectangular hoops: 18.7.5(a) to (c) apply | N/A - rectangular hoops: 18.7.5(a) to (c) apply | N/A - rectangular hoops: 18.7.5(a) to (c) apply | 1 | 1.14 | 0.0066 | 0.0072 | 0.0066 | 0.0072 | PASS | PASS | PASS - 4 legs needed along the X edge | PASS - 4 legs needed along the Y edge | 0 | PASS | PASS | PASS | PASS | All applicable checks passed.
C1B | 2-C1B | 2F | Bottom (I) | ULS 107 (1.2 + Ev) DL + f LL + 1.0 RSA4 | CR_600X600_C04_G60 | Rectangular | 600 | 600 | N/A - rectangular column | 40 | 27.59 | 413.69 | 413.69 | 16 | 5 | 5 | 16 single bars | Own design | 64.50,64.50,1;182.25,64.50,1;300.00,64.50,1;417.75,64.50,1;535.50,64.50,1;535.50,182.25,1;535.50,300.00,1;535.50,417.75,1;535.50,535.50,1;417.75,535.50,1;300.00,535.50,1;182.25,535.50,1;64.50,535.50,1;64.50,417.75,1;64.50,300.00,1;64.50,182.25,1 | 0.0218 | 0.06 | 661.58 | 32.34 | -117.73 | 774.52 | 0.16 | PASS | PASS | 4000 | 1 | 22.22 | 22 | 1 | 32893.28 | 1.03 | 21.83 | -117.73 | 4000 | 1 | 22.22 | 22 | 1 | 32893.28 | 1.03 | 21.83 | 31.47 | 1 | dead load share of Pu | Not on a support (beams or a column below restrain the bottom) | PASS - slender, moments magnified | 70.12 | 212.27 | 212.27 | 0 | YES | 626.36 | 0.34 | PASS | N/A - the joint is checked in the combinations that govern it (see the other rows of this end) | N/A - the joint is checked in the combinations that govern it (see the other rows of this end) | N/A - the joint is checked in the combinations that govern it (see the other rows of this end) | N/A - the joint is checked in the combinations that govern it (see the other rows of this end) | N/A - the joint is checked in the combinations that govern it (see the other rows of this end) | N/A - the joint is checked in the combinations that govern it (see the other rows of this end) | N/A - the joint is checked in the combinations that govern it (see the other rows of this end) | N/A - the joint is checked in the combinations that govern it (see the other rows of this end) | N/A - the joint is checked in the combinations that govern it (see the other rows of this end) | N/A - the joint is checked in the combinations that govern it (see the other rows of this end) | N/A - the joint is checked in the combinations that govern it (see the other rows of this end) | N/A - the joint is checked in the combinations that govern it (see the other rows of this end) | N/A - the joint is checked in the combinations that govern it (see the other rows of this end) | N/A - the joint is checked in the combinations that govern it (see the other rows of this end) | N/A - the joint is checked in the combinations that govern it (see the other rows of this end) | N/A - the joint is checked in the combinations that govern it (see the other rows of this end) | N/A - the joint is checked in the combinations that govern it (see the other rows of this end) | Rectilinear hoops and crossties | 12 mm Rectilinear hoops and crossties @ 150 mm; X: 5 legs, Y: 5 legs | 12 | 150 | 5 | 5 | 18.7.5(a) | NOT APPLIED | 0.0066 | 0.006 | N/A - Pu <= 0.3 Ag f'c and f'c <= 70 MPa | N/A - rectangular hoops: 18.7.5(a) to (c) apply | N/A - rectangular hoops: 18.7.5(a) to (c) apply | N/A - rectangular hoops: 18.7.5(a) to (c) apply | 1 | 1.14 | 0.0066 | 0.0072 | 0.0066 | 0.0072 | PASS | PASS | PASS - 4 legs needed along the X edge | PASS - 4 legs needed along the Y edge | 0 | PASS | PASS | PASS | PASS | All applicable checks passed.
C1B | 2-C1B | 2F | Bottom (I) | ULS 107 (1.2 + Ev) DL + f LL + 1.0 RSA5 | CR_600X600_C04_G60 | Rectangular | 600 | 600 | N/A - rectangular column | 40 | 27.59 | 413.69 | 413.69 | 16 | 5 | 5 | 16 single bars | Own design | 64.50,64.50,1;182.25,64.50,1;300.00,64.50,1;417.75,64.50,1;535.50,64.50,1;535.50,182.25,1;535.50,300.00,1;535.50,417.75,1;535.50,535.50,1;417.75,535.50,1;300.00,535.50,1;182.25,535.50,1;64.50,535.50,1;64.50,417.75,1;64.50,300.00,1;64.50,182.25,1 | 0.0218 | 0.06 | 583.23 | 76.01 | -48.22 | 698.14 | 0.13 | PASS | PASS | 4000 | 1 | 22.22 | 22 | 1 | 32893.28 | 1.02 | 19.25 | -48.22 | 4000 | 1 | 22.22 | 22 | 1 | 32893.28 | 1.02 | 19.25 | 76.01 | 1 | dead load share of Pu | Not on a support (beams or a column below restrain the bottom) | PASS - slender, moments magnified | 49.74 | 212.27 | 212.27 | 0 | YES | 626.36 | 0.34 | PASS | 2-C1B (I): 16 bars D25; 16 single bars; GF-C1B (J): 16 bars D25; 16 single bars | GFGY-3A (J): top 2D28, bottom 2D28 | 1745.85 | 202.75 | 8.61 | GFGX-1A (J): top 2D28, bottom 2D28; GFGX-1B (I): top 2D28, bottom 2D28 | 1745.85 | 405.51 | 4.31 | PASS | 525.91 | 1607.3 | 0.33 | 1051.82 | 1928.76 | 0.55 | PASS | Rectilinear hoops and crossties | 12 mm Rectilinear hoops and crossties @ 150 mm; X: 5 legs, Y: 5 legs | 12 | 150 | 5 | 5 | 18.7.5(a) | NOT APPLIED | 0.0066 | 0.006 | N/A - Pu <= 0.3 Ag f'c and f'c <= 70 MPa | N/A - rectangular hoops: 18.7.5(a) to (c) apply | N/A - rectangular hoops: 18.7.5(a) to (c) apply | N/A - rectangular hoops: 18.7.5(a) to (c) apply | 1 | 1.14 | 0.0066 | 0.0072 | 0.0066 | 0.0072 | PASS | PASS | PASS - 4 legs needed along the X edge | PASS - 4 legs needed along the Y edge | 0 | PASS | PASS | PASS | PASS | All applicable checks passed.
C1B | 2-C1B | 2F | Bottom (I) | ULS 107 (1.2 + Ev) DL + f LL + 1.0 RSA6 | CR_600X600_C04_G60 | Rectangular | 600 | 600 | N/A - rectangular column | 40 | 27.59 | 413.69 | 413.69 | 16 | 5 | 5 | 16 single bars | Own design | 64.50,64.50,1;182.25,64.50,1;300.00,64.50,1;417.75,64.50,1;535.50,64.50,1;535.50,182.25,1;535.50,300.00,1;535.50,417.75,1;535.50,535.50,1;417.75,535.50,1;300.00,535.50,1;182.25,535.50,1;64.50,535.50,1;64.50,417.75,1;64.50,300.00,1;64.50,182.25,1 | 0.0218 | 0.06 | 583.23 | 76.01 | -48.22 | 698.14 | 0.13 | PASS | PASS | 4000 | 1 | 22.22 | 22 | 1 | 32893.28 | 1.02 | 19.25 | -48.22 | 4000 | 1 | 22.22 | 22 | 1 | 32893.28 | 1.02 | 19.25 | 76.01 | 1 | dead load share of Pu | Not on a support (beams or a column below restrain the bottom) | PASS - slender, moments magnified | 49.74 | 212.27 | 212.27 | 0 | YES | 626.36 | 0.34 | PASS | N/A - the joint is checked in the combinations that govern it (see the other rows of this end) | N/A - the joint is checked in the combinations that govern it (see the other rows of this end) | N/A - the joint is checked in the combinations that govern it (see the other rows of this end) | N/A - the joint is checked in the combinations that govern it (see the other rows of this end) | N/A - the joint is checked in the combinations that govern it (see the other rows of this end) | N/A - the joint is checked in the combinations that govern it (see the other rows of this end) | N/A - the joint is checked in the combinations that govern it (see the other rows of this end) | N/A - the joint is checked in the combinations that govern it (see the other rows of this end) | N/A - the joint is checked in the combinations that govern it (see the other rows of this end) | N/A - the joint is checked in the combinations that govern it (see the other rows of this end) | N/A - the joint is checked in the combinations that govern it (see the other rows of this end) | N/A - the joint is checked in the combinations that govern it (see the other rows of this end) | N/A - the joint is checked in the combinations that govern it (see the other rows of this end) | N/A - the joint is checked in the combinations that govern it (see the other rows of this end) | N/A - the joint is checked in the combinations that govern it (see the other rows of this end) | N/A - the joint is checked in the combinations that govern it (see the other rows of this end) | N/A - the joint is checked in the combinations that govern it (see the other rows of this end) | Rectilinear hoops and crossties | 12 mm Rectilinear hoops and crossties @ 150 mm; X: 5 legs, Y: 5 legs | 12 | 150 | 5 | 5 | 18.7.5(a) | NOT APPLIED | 0.0066 | 0.006 | N/A - Pu <= 0.3 Ag f'c and f'c <= 70 MPa | N/A - rectangular hoops: 18.7.5(a) to (c) apply | N/A - rectangular hoops: 18.7.5(a) to (c) apply | N/A - rectangular hoops: 18.7.5(a) to (c) apply | 1 | 1.14 | 0.0066 | 0.0072 | 0.0066 | 0.0072 | PASS | PASS | PASS - 4 legs needed along the X edge | PASS - 4 legs needed along the Y edge | 0 | PASS | PASS | PASS | PASS | All applicable checks passed.
C1B | 2-C1B | 2F | Bottom (I) | ULS 107 (1.2 + Ev) DL + f LL + 1.0 RSA7 | CR_600X600_C04_G60 | Rectangular | 600 | 600 | N/A - rectangular column | 40 | 27.59 | 413.69 | 413.69 | 16 | 5 | 5 | 16 single bars | Own design | 64.50,64.50,1;182.25,64.50,1;300.00,64.50,1;417.75,64.50,1;535.50,64.50,1;535.50,182.25,1;535.50,300.00,1;535.50,417.75,1;535.50,535.50,1;417.75,535.50,1;300.00,535.50,1;182.25,535.50,1;64.50,535.50,1;64.50,417.75,1;64.50,300.00,1;64.50,182.25,1 | 0.0218 | 0.06 | 583.23 | 76.01 | -48.22 | 698.14 | 0.13 | PASS | PASS | 4000 | 1 | 22.22 | 22 | 1 | 32893.28 | 1.02 | 19.25 | -48.22 | 4000 | 1 | 22.22 | 22 | 1 | 32893.28 | 1.02 | 19.25 | 76.01 | 1 | dead load share of Pu | Not on a support (beams or a column below restrain the bottom) | PASS - slender, moments magnified | 49.74 | 212.27 | 212.27 | 0 | YES | 626.36 | 0.34 | PASS | N/A - the joint is checked in the combinations that govern it (see the other rows of this end) | N/A - the joint is checked in the combinations that govern it (see the other rows of this end) | N/A - the joint is checked in the combinations that govern it (see the other rows of this end) | N/A - the joint is checked in the combinations that govern it (see the other rows of this end) | N/A - the joint is checked in the combinations that govern it (see the other rows of this end) | N/A - the joint is checked in the combinations that govern it (see the other rows of this end) | N/A - the joint is checked in the combinations that govern it (see the other rows of this end) | N/A - the joint is checked in the combinations that govern it (see the other rows of this end) | N/A - the joint is checked in the combinations that govern it (see the other rows of this end) | N/A - the joint is checked in the combinations that govern it (see the other rows of this end) | N/A - the joint is checked in the combinations that govern it (see the other rows of this end) | N/A - the joint is checked in the combinations that govern it (see the other rows of this end) | N/A - the joint is checked in the combinations that govern it (see the other rows of this end) | N/A - the joint is checked in the combinations that govern it (see the other rows of this end) | N/A - the joint is checked in the combinations that govern it (see the other rows of this end) | N/A - the joint is checked in the combinations that govern it (see the other rows of this end) | N/A - the joint is checked in the combinations that govern it (see the other rows of this end) | Rectilinear hoops and crossties | 12 mm Rectilinear hoops and crossties @ 150 mm; X: 5 legs, Y: 5 legs | 12 | 150 | 5 | 5 | 18.7.5(a) | NOT APPLIED | 0.0066 | 0.006 | N/A - Pu <= 0.3 Ag f'c and f'c <= 70 MPa | N/A - rectangular hoops: 18.7.5(a) to (c) apply | N/A - rectangular hoops: 18.7.5(a) to (c) apply | N/A - rectangular hoops: 18.7.5(a) to (c) apply | 1 | 1.14 | 0.0066 | 0.0072 | 0.0066 | 0.0072 | PASS | PASS | PASS - 4 legs needed along the X edge | PASS - 4 legs needed along the Y edge | 0 | PASS | PASS | PASS | PASS | All applicable checks passed.
C1B | 2-C1B | 2F | Bottom (I) | ULS 107 (1.2 + Ev) DL + f LL + 1.0 RSA8 | CR_600X600_C04_G60 | Rectangular | 600 | 600 | N/A - rectangular column | 40 | 27.59 | 413.69 | 413.69 | 16 | 5 | 5 | 16 single bars | Own design | 64.50,64.50,1;182.25,64.50,1;300.00,64.50,1;417.75,64.50,1;535.50,64.50,1;535.50,182.25,1;535.50,300.00,1;535.50,417.75,1;535.50,535.50,1;417.75,535.50,1;300.00,535.50,1;182.25,535.50,1;64.50,535.50,1;64.50,417.75,1;64.50,300.00,1;64.50,182.25,1 | 0.0218 | 0.06 | 583.23 | 76.01 | -48.22 | 698.14 | 0.13 | PASS | PASS | 4000 | 1 | 22.22 | 22 | 1 | 32893.28 | 1.02 | 19.25 | -48.22 | 4000 | 1 | 22.22 | 22 | 1 | 32893.28 | 1.02 | 19.25 | 76.01 | 1 | dead load share of Pu | Not on a support (beams or a column below restrain the bottom) | PASS - slender, moments magnified | 49.74 | 212.27 | 212.27 | 0 | YES | 626.36 | 0.34 | PASS | N/A - the joint is checked in the combinations that govern it (see the other rows of this end) | N/A - the joint is checked in the combinations that govern it (see the other rows of this end) | N/A - the joint is checked in the combinations that govern it (see the other rows of this end) | N/A - the joint is checked in the combinations that govern it (see the other rows of this end) | N/A - the joint is checked in the combinations that govern it (see the other rows of this end) | N/A - the joint is checked in the combinations that govern it (see the other rows of this end) | N/A - the joint is checked in the combinations that govern it (see the other rows of this end) | N/A - the joint is checked in the combinations that govern it (see the other rows of this end) | N/A - the joint is checked in the combinations that govern it (see the other rows of this end) | N/A - the joint is checked in the combinations that govern it (see the other rows of this end) | N/A - the joint is checked in the combinations that govern it (see the other rows of this end) | N/A - the joint is checked in the combinations that govern it (see the other rows of this end) | N/A - the joint is checked in the combinations that govern it (see the other rows of this end) | N/A - the joint is checked in the combinations that govern it (see the other rows of this end) | N/A - the joint is checked in the combinations that govern it (see the other rows of this end) | N/A - the joint is checked in the combinations that govern it (see the other rows of this end) | N/A - the joint is checked in the combinations that govern it (see the other rows of this end) | Rectilinear hoops and crossties | 12 mm Rectilinear hoops and crossties @ 150 mm; X: 5 legs, Y: 5 legs | 12 | 150 | 5 | 5 | 18.7.5(a) | NOT APPLIED | 0.0066 | 0.006 | N/A - Pu <= 0.3 Ag f'c and f'c <= 70 MPa | N/A - rectangular hoops: 18.7.5(a) to (c) apply | N/A - rectangular hoops: 18.7.5(a) to (c) apply | N/A - rectangular hoops: 18.7.5(a) to (c) apply | 1 | 1.14 | 0.0066 | 0.0072 | 0.0066 | 0.0072 | PASS | PASS | PASS - 4 legs needed along the X edge | PASS - 4 legs needed along the Y edge | 0 | PASS | PASS | PASS | PASS | All applicable checks passed.
C1B | 2-C1B | 2F | Bottom (I) | ULS 108 0.9 DL + 1.0 WX | CR_600X600_C04_G60 | Rectangular | 600 | 600 | N/A - rectangular column | 40 | 27.59 | 413.69 | 413.69 | 16 | 5 | 5 | 16 single bars | Own design | 64.50,64.50,1;182.25,64.50,1;300.00,64.50,1;417.75,64.50,1;535.50,64.50,1;535.50,182.25,1;535.50,300.00,1;535.50,417.75,1;535.50,535.50,1;417.75,535.50,1;300.00,535.50,1;182.25,535.50,1;64.50,535.50,1;64.50,417.75,1;64.50,300.00,1;64.50,182.25,1 | 0.0218 | 0.06 | 458.24 | 25.94 | 18.16 | 689.71 | 0.05 | PASS | PASS | 4000 | 1 | 22.22 | 40 | Not slender | Not slender | 1 | Not slender | 18.16 | 4000 | 1 | 22.22 | 40 | Not slender | Not slender | 1 | Not slender | 25.94 | 0.93 | dead load share of Pu | Not on a support (beams or a column below restrain the bottom) | PASS - not slender | 22.5 | 212.27 | 212.27 | 0 | YES | 626.36 | 0.34 | PASS | N/A - the joint is checked in the combinations that govern it (see the other rows of this end) | N/A - the joint is checked in the combinations that govern it (see the other rows of this end) | N/A - the joint is checked in the combinations that govern it (see the other rows of this end) | N/A - the joint is checked in the combinations that govern it (see the other rows of this end) | N/A - the joint is checked in the combinations that govern it (see the other rows of this end) | N/A - the joint is checked in the combinations that govern it (see the other rows of this end) | N/A - the joint is checked in the combinations that govern it (see the other rows of this end) | N/A - the joint is checked in the combinations that govern it (see the other rows of this end) | N/A - the joint is checked in the combinations that govern it (see the other rows of this end) | N/A - the joint is checked in the combinations that govern it (see the other rows of this end) | N/A - the joint is checked in the combinations that govern it (see the other rows of this end) | N/A - the joint is checked in the combinations that govern it (see the other rows of this end) | N/A - the joint is checked in the combinations that govern it (see the other rows of this end) | N/A - the joint is checked in the combinations that govern it (see the other rows of this end) | N/A - the joint is checked in the combinations that govern it (see the other rows of this end) | N/A - the joint is checked in the combinations that govern it (see the other rows of this end) | N/A - the joint is checked in the combinations that govern it (see the other rows of this end) | Rectilinear hoops and crossties | 12 mm Rectilinear hoops and crossties @ 150 mm; X: 5 legs, Y: 5 legs | 12 | 150 | 5 | 5 | 18.7.5(a) | NOT APPLIED | 0.0066 | 0.006 | N/A - Pu <= 0.3 Ag f'c and f'c <= 70 MPa | N/A - rectangular hoops: 18.7.5(a) to (c) apply | N/A - rectangular hoops: 18.7.5(a) to (c) apply | N/A - rectangular hoops: 18.7.5(a) to (c) apply | 1 | 1.14 | 0.0066 | 0.0072 | 0.0066 | 0.0072 | PASS | PASS | PASS - 4 legs needed along the X edge | PASS - 4 legs needed along the Y edge | 0 | PASS | PASS | PASS | PASS | All applicable checks passed.
C1B | 2-C1B | 2F | Bottom (I) | ULS 109 0.9 DL + 1.0 WY | CR_600X600_C04_G60 | Rectangular | 600 | 600 | N/A - rectangular column | 40 | 27.59 | 413.69 | 413.69 | 16 | 5 | 5 | 16 single bars | Own design | 64.50,64.50,1;182.25,64.50,1;300.00,64.50,1;417.75,64.50,1;535.50,64.50,1;535.50,182.25,1;535.50,300.00,1;535.50,417.75,1;535.50,535.50,1;417.75,535.50,1;300.00,535.50,1;182.25,535.50,1;64.50,535.50,1;64.50,417.75,1;64.50,300.00,1;64.50,182.25,1 | 0.0218 | 0.06 | 458.24 | 25.94 | 18.16 | 689.71 | 0.05 | PASS | PASS | 4000 | 1 | 22.22 | 40 | Not slender | Not slender | 1 | Not slender | 18.16 | 4000 | 1 | 22.22 | 40 | Not slender | Not slender | 1 | Not slender | 25.94 | 0.93 | dead load share of Pu | Not on a support (beams or a column below restrain the bottom) | PASS - not slender | 22.5 | 212.27 | 212.27 | 0 | YES | 626.36 | 0.34 | PASS | N/A - the joint is checked in the combinations that govern it (see the other rows of this end) | N/A - the joint is checked in the combinations that govern it (see the other rows of this end) | N/A - the joint is checked in the combinations that govern it (see the other rows of this end) | N/A - the joint is checked in the combinations that govern it (see the other rows of this end) | N/A - the joint is checked in the combinations that govern it (see the other rows of this end) | N/A - the joint is checked in the combinations that govern it (see the other rows of this end) | N/A - the joint is checked in the combinations that govern it (see the other rows of this end) | N/A - the joint is checked in the combinations that govern it (see the other rows of this end) | N/A - the joint is checked in the combinations that govern it (see the other rows of this end) | N/A - the joint is checked in the combinations that govern it (see the other rows of this end) | N/A - the joint is checked in the combinations that govern it (see the other rows of this end) | N/A - the joint is checked in the combinations that govern it (see the other rows of this end) | N/A - the joint is checked in the combinations that govern it (see the other rows of this end) | N/A - the joint is checked in the combinations that govern it (see the other rows of this end) | N/A - the joint is checked in the combinations that govern it (see the other rows of this end) | N/A - the joint is checked in the combinations that govern it (see the other rows of this end) | N/A - the joint is checked in the combinations that govern it (see the other rows of this end) | Rectilinear hoops and crossties | 12 mm Rectilinear hoops and crossties @ 150 mm; X: 5 legs, Y: 5 legs | 12 | 150 | 5 | 5 | 18.7.5(a) | NOT APPLIED | 0.0066 | 0.006 | N/A - Pu <= 0.3 Ag f'c and f'c <= 70 MPa | N/A - rectangular hoops: 18.7.5(a) to (c) apply | N/A - rectangular hoops: 18.7.5(a) to (c) apply | N/A - rectangular hoops: 18.7.5(a) to (c) apply | 1 | 1.14 | 0.0066 | 0.0072 | 0.0066 | 0.0072 | PASS | PASS | PASS - 4 legs needed along the X edge | PASS - 4 legs needed along the Y edge | 0 | PASS | PASS | PASS | PASS | All applicable checks passed.
C1B | 2-C1B | 2F | Bottom (I) | ULS 110 (0.9 - Ev) DL + 1.0 RSA1 | CR_600X600_C04_G60 | Rectangular | 600 | 600 | N/A - rectangular column | 40 | 27.59 | 413.69 | 413.69 | 16 | 5 | 5 | 16 single bars | Own design | 64.50,64.50,1;182.25,64.50,1;300.00,64.50,1;417.75,64.50,1;535.50,64.50,1;535.50,182.25,1;535.50,300.00,1;535.50,417.75,1;535.50,535.50,1;417.75,535.50,1;300.00,535.50,1;182.25,535.50,1;64.50,535.50,1;64.50,417.75,1;64.50,300.00,1;64.50,182.25,1 | 0.0218 | 0.06 | 272.61 | 26.76 | -116.94 | 724.68 | 0.17 | PASS | PASS | 4000 | 1 | 22.22 | 22 | 1 | 32893.28 | 1.01 | 9 | -116.94 | 4000 | 1 | 22.22 | 22 | 1 | 32893.28 | 1.01 | 9 | 26.76 | 1 | dead load share of Pu | Not on a support (beams or a column below restrain the bottom) | PASS - slender, moments magnified | 69.84 | 212.27 | 212.27 | 0 | YES | 626.36 | 0.34 | PASS | 2-C1B (I): 16 bars D25; 16 single bars; GF-C1B (J): 16 bars D25; 16 single bars | GFGY-3A (J): top 2D28, bottom 2D28 | 1637.58 | 202.75 | 8.08 | GFGX-1A (J): top 2D28, bottom 2D28; GFGX-1B (I): top 2D28, bottom 2D28 | 1637.58 | 405.51 | 4.04 | PASS | 525.91 | 1607.3 | 0.33 | 1051.82 | 1928.76 | 0.55 | PASS | Rectilinear hoops and crossties | 12 mm Rectilinear hoops and crossties @ 150 mm; X: 5 legs, Y: 5 legs | 12 | 150 | 5 | 5 | 18.7.5(a) | NOT APPLIED | 0.0066 | 0.006 | N/A - Pu <= 0.3 Ag f'c and f'c <= 70 MPa | N/A - rectangular hoops: 18.7.5(a) to (c) apply | N/A - rectangular hoops: 18.7.5(a) to (c) apply | N/A - rectangular hoops: 18.7.5(a) to (c) apply | 1 | 1.14 | 0.0066 | 0.0072 | 0.0066 | 0.0072 | PASS | PASS | PASS - 4 legs needed along the X edge | PASS - 4 legs needed along the Y edge | 0 | PASS | PASS | PASS | PASS | All applicable checks passed.
C1B | 2-C1B | 2F | Bottom (I) | ULS 110 (0.9 - Ev) DL + 1.0 RSA2 | CR_600X600_C04_G60 | Rectangular | 600 | 600 | N/A - rectangular column | 40 | 27.59 | 413.69 | 413.69 | 16 | 5 | 5 | 16 single bars | Own design | 64.50,64.50,1;182.25,64.50,1;300.00,64.50,1;417.75,64.50,1;535.50,64.50,1;535.50,182.25,1;535.50,300.00,1;535.50,417.75,1;535.50,535.50,1;417.75,535.50,1;300.00,535.50,1;182.25,535.50,1;64.50,535.50,1;64.50,417.75,1;64.50,300.00,1;64.50,182.25,1 | 0.0218 | 0.06 | 272.61 | 26.76 | -116.94 | 724.68 | 0.17 | PASS | PASS | 4000 | 1 | 22.22 | 22 | 1 | 32893.28 | 1.01 | 9 | -116.94 | 4000 | 1 | 22.22 | 22 | 1 | 32893.28 | 1.01 | 9 | 26.76 | 1 | dead load share of Pu | Not on a support (beams or a column below restrain the bottom) | PASS - slender, moments magnified | 69.84 | 212.27 | 212.27 | 0 | YES | 626.36 | 0.34 | PASS | N/A - the joint is checked in the combinations that govern it (see the other rows of this end) | N/A - the joint is checked in the combinations that govern it (see the other rows of this end) | N/A - the joint is checked in the combinations that govern it (see the other rows of this end) | N/A - the joint is checked in the combinations that govern it (see the other rows of this end) | N/A - the joint is checked in the combinations that govern it (see the other rows of this end) | N/A - the joint is checked in the combinations that govern it (see the other rows of this end) | N/A - the joint is checked in the combinations that govern it (see the other rows of this end) | N/A - the joint is checked in the combinations that govern it (see the other rows of this end) | N/A - the joint is checked in the combinations that govern it (see the other rows of this end) | N/A - the joint is checked in the combinations that govern it (see the other rows of this end) | N/A - the joint is checked in the combinations that govern it (see the other rows of this end) | N/A - the joint is checked in the combinations that govern it (see the other rows of this end) | N/A - the joint is checked in the combinations that govern it (see the other rows of this end) | N/A - the joint is checked in the combinations that govern it (see the other rows of this end) | N/A - the joint is checked in the combinations that govern it (see the other rows of this end) | N/A - the joint is checked in the combinations that govern it (see the other rows of this end) | N/A - the joint is checked in the combinations that govern it (see the other rows of this end) | Rectilinear hoops and crossties | 12 mm Rectilinear hoops and crossties @ 150 mm; X: 5 legs, Y: 5 legs | 12 | 150 | 5 | 5 | 18.7.5(a) | NOT APPLIED | 0.0066 | 0.006 | N/A - Pu <= 0.3 Ag f'c and f'c <= 70 MPa | N/A - rectangular hoops: 18.7.5(a) to (c) apply | N/A - rectangular hoops: 18.7.5(a) to (c) apply | N/A - rectangular hoops: 18.7.5(a) to (c) apply | 1 | 1.14 | 0.0066 | 0.0072 | 0.0066 | 0.0072 | PASS | PASS | PASS - 4 legs needed along the X edge | PASS - 4 legs needed along the Y edge | 0 | PASS | PASS | PASS | PASS | All applicable checks passed.
C1B | 2-C1B | 2F | Bottom (I) | ULS 110 (0.9 - Ev) DL + 1.0 RSA3 | CR_600X600_C04_G60 | Rectangular | 600 | 600 | N/A - rectangular column | 40 | 27.59 | 413.69 | 413.69 | 16 | 5 | 5 | 16 single bars | Own design | 64.50,64.50,1;182.25,64.50,1;300.00,64.50,1;417.75,64.50,1;535.50,64.50,1;535.50,182.25,1;535.50,300.00,1;535.50,417.75,1;535.50,535.50,1;417.75,535.50,1;300.00,535.50,1;182.25,535.50,1;64.50,535.50,1;64.50,417.75,1;64.50,300.00,1;64.50,182.25,1 | 0.0218 | 0.06 | 272.61 | 26.76 | -116.94 | 724.68 | 0.17 | PASS | PASS | 4000 | 1 | 22.22 | 22 | 1 | 32893.28 | 1.01 | 9 | -116.94 | 4000 | 1 | 22.22 | 22 | 1 | 32893.28 | 1.01 | 9 | 26.76 | 1 | dead load share of Pu | Not on a support (beams or a column below restrain the bottom) | PASS - slender, moments magnified | 69.84 | 212.27 | 212.27 | 0 | YES | 626.36 | 0.34 | PASS | N/A - the joint is checked in the combinations that govern it (see the other rows of this end) | N/A - the joint is checked in the combinations that govern it (see the other rows of this end) | N/A - the joint is checked in the combinations that govern it (see the other rows of this end) | N/A - the joint is checked in the combinations that govern it (see the other rows of this end) | N/A - the joint is checked in the combinations that govern it (see the other rows of this end) | N/A - the joint is checked in the combinations that govern it (see the other rows of this end) | N/A - the joint is checked in the combinations that govern it (see the other rows of this end) | N/A - the joint is checked in the combinations that govern it (see the other rows of this end) | N/A - the joint is checked in the combinations that govern it (see the other rows of this end) | N/A - the joint is checked in the combinations that govern it (see the other rows of this end) | N/A - the joint is checked in the combinations that govern it (see the other rows of this end) | N/A - the joint is checked in the combinations that govern it (see the other rows of this end) | N/A - the joint is checked in the combinations that govern it (see the other rows of this end) | N/A - the joint is checked in the combinations that govern it (see the other rows of this end) | N/A - the joint is checked in the combinations that govern it (see the other rows of this end) | N/A - the joint is checked in the combinations that govern it (see the other rows of this end) | N/A - the joint is checked in the combinations that govern it (see the other rows of this end) | Rectilinear hoops and crossties | 12 mm Rectilinear hoops and crossties @ 150 mm; X: 5 legs, Y: 5 legs | 12 | 150 | 5 | 5 | 18.7.5(a) | NOT APPLIED | 0.0066 | 0.006 | N/A - Pu <= 0.3 Ag f'c and f'c <= 70 MPa | N/A - rectangular hoops: 18.7.5(a) to (c) apply | N/A - rectangular hoops: 18.7.5(a) to (c) apply | N/A - rectangular hoops: 18.7.5(a) to (c) apply | 1 | 1.14 | 0.0066 | 0.0072 | 0.0066 | 0.0072 | PASS | PASS | PASS - 4 legs needed along the X edge | PASS - 4 legs needed along the Y edge | 0 | PASS | PASS | PASS | PASS | All applicable checks passed.
C1B | 2-C1B | 2F | Bottom (I) | ULS 110 (0.9 - Ev) DL + 1.0 RSA4 | CR_600X600_C04_G60 | Rectangular | 600 | 600 | N/A - rectangular column | 40 | 27.59 | 413.69 | 413.69 | 16 | 5 | 5 | 16 single bars | Own design | 64.50,64.50,1;182.25,64.50,1;300.00,64.50,1;417.75,64.50,1;535.50,64.50,1;535.50,182.25,1;535.50,300.00,1;535.50,417.75,1;535.50,535.50,1;417.75,535.50,1;300.00,535.50,1;182.25,535.50,1;64.50,535.50,1;64.50,417.75,1;64.50,300.00,1;64.50,182.25,1 | 0.0218 | 0.06 | 272.61 | 26.76 | -116.94 | 724.68 | 0.17 | PASS | PASS | 4000 | 1 | 22.22 | 22 | 1 | 32893.28 | 1.01 | 9 | -116.94 | 4000 | 1 | 22.22 | 22 | 1 | 32893.28 | 1.01 | 9 | 26.76 | 1 | dead load share of Pu | Not on a support (beams or a column below restrain the bottom) | PASS - slender, moments magnified | 69.84 | 212.27 | 212.27 | 0 | YES | 626.36 | 0.34 | PASS | N/A - the joint is checked in the combinations that govern it (see the other rows of this end) | N/A - the joint is checked in the combinations that govern it (see the other rows of this end) | N/A - the joint is checked in the combinations that govern it (see the other rows of this end) | N/A - the joint is checked in the combinations that govern it (see the other rows of this end) | N/A - the joint is checked in the combinations that govern it (see the other rows of this end) | N/A - the joint is checked in the combinations that govern it (see the other rows of this end) | N/A - the joint is checked in the combinations that govern it (see the other rows of this end) | N/A - the joint is checked in the combinations that govern it (see the other rows of this end) | N/A - the joint is checked in the combinations that govern it (see the other rows of this end) | N/A - the joint is checked in the combinations that govern it (see the other rows of this end) | N/A - the joint is checked in the combinations that govern it (see the other rows of this end) | N/A - the joint is checked in the combinations that govern it (see the other rows of this end) | N/A - the joint is checked in the combinations that govern it (see the other rows of this end) | N/A - the joint is checked in the combinations that govern it (see the other rows of this end) | N/A - the joint is checked in the combinations that govern it (see the other rows of this end) | N/A - the joint is checked in the combinations that govern it (see the other rows of this end) | N/A - the joint is checked in the combinations that govern it (see the other rows of this end) | Rectilinear hoops and crossties | 12 mm Rectilinear hoops and crossties @ 150 mm; X: 5 legs, Y: 5 legs | 12 | 150 | 5 | 5 | 18.7.5(a) | NOT APPLIED | 0.0066 | 0.006 | N/A - Pu <= 0.3 Ag f'c and f'c <= 70 MPa | N/A - rectangular hoops: 18.7.5(a) to (c) apply | N/A - rectangular hoops: 18.7.5(a) to (c) apply | N/A - rectangular hoops: 18.7.5(a) to (c) apply | 1 | 1.14 | 0.0066 | 0.0072 | 0.0066 | 0.0072 | PASS | PASS | PASS - 4 legs needed along the X edge | PASS - 4 legs needed along the Y edge | 0 | PASS | PASS | PASS | PASS | All applicable checks passed.
C1B | 2-C1B | 2F | Bottom (I) | ULS 110 (0.9 - Ev) DL + 1.0 RSA5 | CR_600X600_C04_G60 | Rectangular | 600 | 600 | N/A - rectangular column | 40 | 27.59 | 413.69 | 413.69 | 16 | 5 | 5 | 16 single bars | Own design | 64.50,64.50,1;182.25,64.50,1;300.00,64.50,1;417.75,64.50,1;535.50,64.50,1;535.50,182.25,1;535.50,300.00,1;535.50,417.75,1;535.50,535.50,1;417.75,535.50,1;300.00,535.50,1;182.25,535.50,1;64.50,535.50,1;64.50,417.75,1;64.50,300.00,1;64.50,182.25,1 | 0.0218 | 0.06 | 194.26 | 71.3 | -47.43 | 686.41 | 0.12 | PASS | PASS | 4000 | 1 | 22.22 | 22 | 1 | 32893.28 | 1.01 | 6.41 | -47.43 | 4000 | 1 | 22.22 | 22 | 1 | 32893.28 | 1.01 | 6.41 | 71.3 | 1 | dead load share of Pu | Not on a support (beams or a column below restrain the bottom) | PASS - slender, moments magnified | 46.45 | 212.27 | 212.27 | 0 | YES | 626.36 | 0.34 | PASS | 2-C1B (I): 16 bars D25; 16 single bars; GF-C1B (J): 16 bars D25; 16 single bars | GFGY-3A (J): top 2D28, bottom 2D28 | 1603.48 | 202.75 | 7.91 | GFGX-1A (J): top 2D28, bottom 2D28; GFGX-1B (I): top 2D28, bottom 2D28 | 1603.48 | 405.51 | 3.95 | PASS | 525.91 | 1607.3 | 0.33 | 1051.82 | 1928.76 | 0.55 | PASS | Rectilinear hoops and crossties | 12 mm Rectilinear hoops and crossties @ 150 mm; X: 5 legs, Y: 5 legs | 12 | 150 | 5 | 5 | 18.7.5(a) | NOT APPLIED | 0.0066 | 0.006 | N/A - Pu <= 0.3 Ag f'c and f'c <= 70 MPa | N/A - rectangular hoops: 18.7.5(a) to (c) apply | N/A - rectangular hoops: 18.7.5(a) to (c) apply | N/A - rectangular hoops: 18.7.5(a) to (c) apply | 1 | 1.14 | 0.0066 | 0.0072 | 0.0066 | 0.0072 | PASS | PASS | PASS - 4 legs needed along the X edge | PASS - 4 legs needed along the Y edge | 0 | PASS | PASS | PASS | PASS | All applicable checks passed.
C1B | 2-C1B | 2F | Bottom (I) | ULS 110 (0.9 - Ev) DL + 1.0 RSA6 | CR_600X600_C04_G60 | Rectangular | 600 | 600 | N/A - rectangular column | 40 | 27.59 | 413.69 | 413.69 | 16 | 5 | 5 | 16 single bars | Own design | 64.50,64.50,1;182.25,64.50,1;300.00,64.50,1;417.75,64.50,1;535.50,64.50,1;535.50,182.25,1;535.50,300.00,1;535.50,417.75,1;535.50,535.50,1;417.75,535.50,1;300.00,535.50,1;182.25,535.50,1;64.50,535.50,1;64.50,417.75,1;64.50,300.00,1;64.50,182.25,1 | 0.0218 | 0.06 | 194.26 | 71.3 | -47.43 | 686.41 | 0.12 | PASS | PASS | 4000 | 1 | 22.22 | 22 | 1 | 32893.28 | 1.01 | 6.41 | -47.43 | 4000 | 1 | 22.22 | 22 | 1 | 32893.28 | 1.01 | 6.41 | 71.3 | 1 | dead load share of Pu | Not on a support (beams or a column below restrain the bottom) | PASS - slender, moments magnified | 46.45 | 212.27 | 212.27 | 0 | YES | 626.36 | 0.34 | PASS | N/A - the joint is checked in the combinations that govern it (see the other rows of this end) | N/A - the joint is checked in the combinations that govern it (see the other rows of this end) | N/A - the joint is checked in the combinations that govern it (see the other rows of this end) | N/A - the joint is checked in the combinations that govern it (see the other rows of this end) | N/A - the joint is checked in the combinations that govern it (see the other rows of this end) | N/A - the joint is checked in the combinations that govern it (see the other rows of this end) | N/A - the joint is checked in the combinations that govern it (see the other rows of this end) | N/A - the joint is checked in the combinations that govern it (see the other rows of this end) | N/A - the joint is checked in the combinations that govern it (see the other rows of this end) | N/A - the joint is checked in the combinations that govern it (see the other rows of this end) | N/A - the joint is checked in the combinations that govern it (see the other rows of this end) | N/A - the joint is checked in the combinations that govern it (see the other rows of this end) | N/A - the joint is checked in the combinations that govern it (see the other rows of this end) | N/A - the joint is checked in the combinations that govern it (see the other rows of this end) | N/A - the joint is checked in the combinations that govern it (see the other rows of this end) | N/A - the joint is checked in the combinations that govern it (see the other rows of this end) | N/A - the joint is checked in the combinations that govern it (see the other rows of this end) | Rectilinear hoops and crossties | 12 mm Rectilinear hoops and crossties @ 150 mm; X: 5 legs, Y: 5 legs | 12 | 150 | 5 | 5 | 18.7.5(a) | NOT APPLIED | 0.0066 | 0.006 | N/A - Pu <= 0.3 Ag f'c and f'c <= 70 MPa | N/A - rectangular hoops: 18.7.5(a) to (c) apply | N/A - rectangular hoops: 18.7.5(a) to (c) apply | N/A - rectangular hoops: 18.7.5(a) to (c) apply | 1 | 1.14 | 0.0066 | 0.0072 | 0.0066 | 0.0072 | PASS | PASS | PASS - 4 legs needed along the X edge | PASS - 4 legs needed along the Y edge | 0 | PASS | PASS | PASS | PASS | All applicable checks passed.
C1B | 2-C1B | 2F | Bottom (I) | ULS 110 (0.9 - Ev) DL + 1.0 RSA7 | CR_600X600_C04_G60 | Rectangular | 600 | 600 | N/A - rectangular column | 40 | 27.59 | 413.69 | 413.69 | 16 | 5 | 5 | 16 single bars | Own design | 64.50,64.50,1;182.25,64.50,1;300.00,64.50,1;417.75,64.50,1;535.50,64.50,1;535.50,182.25,1;535.50,300.00,1;535.50,417.75,1;535.50,535.50,1;417.75,535.50,1;300.00,535.50,1;182.25,535.50,1;64.50,535.50,1;64.50,417.75,1;64.50,300.00,1;64.50,182.25,1 | 0.0218 | 0.06 | 194.26 | 71.3 | -47.43 | 686.41 | 0.12 | PASS | PASS | 4000 | 1 | 22.22 | 22 | 1 | 32893.28 | 1.01 | 6.41 | -47.43 | 4000 | 1 | 22.22 | 22 | 1 | 32893.28 | 1.01 | 6.41 | 71.3 | 1 | dead load share of Pu | Not on a support (beams or a column below restrain the bottom) | PASS - slender, moments magnified | 46.45 | 212.27 | 212.27 | 0 | YES | 626.36 | 0.34 | PASS | N/A - the joint is checked in the combinations that govern it (see the other rows of this end) | N/A - the joint is checked in the combinations that govern it (see the other rows of this end) | N/A - the joint is checked in the combinations that govern it (see the other rows of this end) | N/A - the joint is checked in the combinations that govern it (see the other rows of this end) | N/A - the joint is checked in the combinations that govern it (see the other rows of this end) | N/A - the joint is checked in the combinations that govern it (see the other rows of this end) | N/A - the joint is checked in the combinations that govern it (see the other rows of this end) | N/A - the joint is checked in the combinations that govern it (see the other rows of this end) | N/A - the joint is checked in the combinations that govern it (see the other rows of this end) | N/A - the joint is checked in the combinations that govern it (see the other rows of this end) | N/A - the joint is checked in the combinations that govern it (see the other rows of this end) | N/A - the joint is checked in the combinations that govern it (see the other rows of this end) | N/A - the joint is checked in the combinations that govern it (see the other rows of this end) | N/A - the joint is checked in the combinations that govern it (see the other rows of this end) | N/A - the joint is checked in the combinations that govern it (see the other rows of this end) | N/A - the joint is checked in the combinations that govern it (see the other rows of this end) | N/A - the joint is checked in the combinations that govern it (see the other rows of this end) | Rectilinear hoops and crossties | 12 mm Rectilinear hoops and crossties @ 150 mm; X: 5 legs, Y: 5 legs | 12 | 150 | 5 | 5 | 18.7.5(a) | NOT APPLIED | 0.0066 | 0.006 | N/A - Pu <= 0.3 Ag f'c and f'c <= 70 MPa | N/A - rectangular hoops: 18.7.5(a) to (c) apply | N/A - rectangular hoops: 18.7.5(a) to (c) apply | N/A - rectangular hoops: 18.7.5(a) to (c) apply | 1 | 1.14 | 0.0066 | 0.0072 | 0.0066 | 0.0072 | PASS | PASS | PASS - 4 legs needed along the X edge | PASS - 4 legs needed along the Y edge | 0 | PASS | PASS | PASS | PASS | All applicable checks passed.
C1B | 2-C1B | 2F | Bottom (I) | ULS 110 (0.9 - Ev) DL + 1.0 RSA8 | CR_600X600_C04_G60 | Rectangular | 600 | 600 | N/A - rectangular column | 40 | 27.59 | 413.69 | 413.69 | 16 | 5 | 5 | 16 single bars | Own design | 64.50,64.50,1;182.25,64.50,1;300.00,64.50,1;417.75,64.50,1;535.50,64.50,1;535.50,182.25,1;535.50,300.00,1;535.50,417.75,1;535.50,535.50,1;417.75,535.50,1;300.00,535.50,1;182.25,535.50,1;64.50,535.50,1;64.50,417.75,1;64.50,300.00,1;64.50,182.25,1 | 0.0218 | 0.06 | 194.26 | 71.3 | -47.43 | 686.41 | 0.12 | PASS | PASS | 4000 | 1 | 22.22 | 22 | 1 | 32893.28 | 1.01 | 6.41 | -47.43 | 4000 | 1 | 22.22 | 22 | 1 | 32893.28 | 1.01 | 6.41 | 71.3 | 1 | dead load share of Pu | Not on a support (beams or a column below restrain the bottom) | PASS - slender, moments magnified | 46.45 | 212.27 | 212.27 | 0 | YES | 626.36 | 0.34 | PASS | N/A - the joint is checked in the combinations that govern it (see the other rows of this end) | N/A - the joint is checked in the combinations that govern it (see the other rows of this end) | N/A - the joint is checked in the combinations that govern it (see the other rows of this end) | N/A - the joint is checked in the combinations that govern it (see the other rows of this end) | N/A - the joint is checked in the combinations that govern it (see the other rows of this end) | N/A - the joint is checked in the combinations that govern it (see the other rows of this end) | N/A - the joint is checked in the combinations that govern it (see the other rows of this end) | N/A - the joint is checked in the combinations that govern it (see the other rows of this end) | N/A - the joint is checked in the combinations that govern it (see the other rows of this end) | N/A - the joint is checked in the combinations that govern it (see the other rows of this end) | N/A - the joint is checked in the combinations that govern it (see the other rows of this end) | N/A - the joint is checked in the combinations that govern it (see the other rows of this end) | N/A - the joint is checked in the combinations that govern it (see the other rows of this end) | N/A - the joint is checked in the combinations that govern it (see the other rows of this end) | N/A - the joint is checked in the combinations that govern it (see the other rows of this end) | N/A - the joint is checked in the combinations that govern it (see the other rows of this end) | N/A - the joint is checked in the combinations that govern it (see the other rows of this end) | Rectilinear hoops and crossties | 12 mm Rectilinear hoops and crossties @ 150 mm; X: 5 legs, Y: 5 legs | 12 | 150 | 5 | 5 | 18.7.5(a) | NOT APPLIED | 0.0066 | 0.006 | N/A - Pu <= 0.3 Ag f'c and f'c <= 70 MPa | N/A - rectangular hoops: 18.7.5(a) to (c) apply | N/A - rectangular hoops: 18.7.5(a) to (c) apply | N/A - rectangular hoops: 18.7.5(a) to (c) apply | 1 | 1.14 | 0.0066 | 0.0072 | 0.0066 | 0.0072 | PASS | PASS | PASS - 4 legs needed along the X edge | PASS - 4 legs needed along the Y edge | 0 | PASS | PASS | PASS | PASS | All applicable checks passed.
C1B | GF-C1B | GF | Top (J) | ULS 100 1.4 DL | CR_600X600_C04_G60 | Rectangular | 600 | 600 | N/A - rectangular column | 40 | 27.59 | 413.69 | 413.69 | 16 | 5 | 5 | 16 single bars | Own design | 64.50,64.50,1;182.25,64.50,1;300.00,64.50,1;417.75,64.50,1;535.50,64.50,1;535.50,182.25,1;535.50,300.00,1;535.50,417.75,1;535.50,535.50,1;417.75,535.50,1;300.00,535.50,1;182.25,535.50,1;64.50,535.50,1;64.50,417.75,1;64.50,300.00,1;64.50,182.25,1 | 0.0218 | 0.06 | 703.79 | -1.33 | -0.81 | 701.58 | 0 | PASS | PASS | 500 | 1 | 2.78 | 34 | Not slender | Not slender | 1 | Not slender | -0.81 | 500 | 1 | 2.78 | 34 | Not slender | Not slender | 1 | Not slender | -1.33 | 1 | dead load share of Pu | Pinned support in the model, psi = 10 | PASS - not slender | 2.65 | 2557.77 | 2557.77 | 0 | YES | 835.39 | 3.06 | FAIL | N/A - the joint is checked in the combinations that govern it (see the other rows of this end) | N/A - the joint is checked in the combinations that govern it (see the other rows of this end) | N/A - the joint is checked in the combinations that govern it (see the other rows of this end) | N/A - the joint is checked in the combinations that govern it (see the other rows of this end) | N/A - the joint is checked in the combinations that govern it (see the other rows of this end) | N/A - the joint is checked in the combinations that govern it (see the other rows of this end) | N/A - the joint is checked in the combinations that govern it (see the other rows of this end) | N/A - the joint is checked in the combinations that govern it (see the other rows of this end) | N/A - the joint is checked in the combinations that govern it (see the other rows of this end) | N/A - the joint is checked in the combinations that govern it (see the other rows of this end) | N/A - the joint is checked in the combinations that govern it (see the other rows of this end) | N/A - the joint is checked in the combinations that govern it (see the other rows of this end) | N/A - the joint is checked in the combinations that govern it (see the other rows of this end) | N/A - the joint is checked in the combinations that govern it (see the other rows of this end) | N/A - the joint is checked in the combinations that govern it (see the other rows of this end) | N/A - the joint is checked in the combinations that govern it (see the other rows of this end) | N/A - the joint is checked in the combinations that govern it (see the other rows of this end) | Rectilinear hoops and crossties | 12 mm Rectilinear hoops and crossties @ 130 mm; X: 6 legs, Y: 6 legs | 12 | 130 | 6 | 6 | 18.7.5(a) | NOT APPLIED | 0.0066 | 0.006 | N/A - Pu <= 0.3 Ag f'c and f'c <= 70 MPa | N/A - rectangular hoops: 18.7.5(a) to (c) apply | N/A - rectangular hoops: 18.7.5(a) to (c) apply | N/A - rectangular hoops: 18.7.5(a) to (c) apply | 1 | 1.14 | 0.0066 | 0.01 | 0.0066 | 0.01 | PASS | PASS | PASS - 4 legs needed along the X edge | PASS - 4 legs needed along the Y edge | 0 | PASS | PASS | PASS | FAIL | FAIL; FAIL: column shear strength
C1B | GF-C1B | GF | Top (J) | ULS 101 1.2 DL + 1.6 LL + 0.5 Lr | CR_600X600_C04_G60 | Rectangular | 600 | 600 | N/A - rectangular column | 40 | 27.59 | 413.69 | 413.69 | 16 | 5 | 5 | 16 single bars | Own design | 64.50,64.50,1;182.25,64.50,1;300.00,64.50,1;417.75,64.50,1;535.50,64.50,1;535.50,182.25,1;535.50,300.00,1;535.50,417.75,1;535.50,535.50,1;417.75,535.50,1;300.00,535.50,1;182.25,535.50,1;64.50,535.50,1;64.50,417.75,1;64.50,300.00,1;64.50,182.25,1 | 0.0218 | 0.06 | 730.77 | -0.51 | -1.03 | 720.28 | 0 | PASS | PASS | 500 | 1 | 2.78 | 34 | Not slender | Not slender | 1 | Not slender | -1.03 | 500 | 1 | 2.78 | 34 | Not slender | Not slender | 1 | Not slender | -0.51 | 0.83 | dead load share of Pu | Pinned support in the model, psi = 10 | PASS - not slender | 2.06 | 2564.13 | 2564.13 | 0 | YES | 835.39 | 3.07 | FAIL | N/A - the joint is checked in the combinations that govern it (see the other rows of this end) | N/A - the joint is checked in the combinations that govern it (see the other rows of this end) | N/A - the joint is checked in the combinations that govern it (see the other rows of this end) | N/A - the joint is checked in the combinations that govern it (see the other rows of this end) | N/A - the joint is checked in the combinations that govern it (see the other rows of this end) | N/A - the joint is checked in the combinations that govern it (see the other rows of this end) | N/A - the joint is checked in the combinations that govern it (see the other rows of this end) | N/A - the joint is checked in the combinations that govern it (see the other rows of this end) | N/A - the joint is checked in the combinations that govern it (see the other rows of this end) | N/A - the joint is checked in the combinations that govern it (see the other rows of this end) | N/A - the joint is checked in the combinations that govern it (see the other rows of this end) | N/A - the joint is checked in the combinations that govern it (see the other rows of this end) | N/A - the joint is checked in the combinations that govern it (see the other rows of this end) | N/A - the joint is checked in the combinations that govern it (see the other rows of this end) | N/A - the joint is checked in the combinations that govern it (see the other rows of this end) | N/A - the joint is checked in the combinations that govern it (see the other rows of this end) | N/A - the joint is checked in the combinations that govern it (see the other rows of this end) | Rectilinear hoops and crossties | 12 mm Rectilinear hoops and crossties @ 130 mm; X: 6 legs, Y: 6 legs | 12 | 130 | 6 | 6 | 18.7.5(a) | NOT APPLIED | 0.0066 | 0.006 | N/A - Pu <= 0.3 Ag f'c and f'c <= 70 MPa | N/A - rectangular hoops: 18.7.5(a) to (c) apply | N/A - rectangular hoops: 18.7.5(a) to (c) apply | N/A - rectangular hoops: 18.7.5(a) to (c) apply | 1 | 1.14 | 0.0066 | 0.01 | 0.0066 | 0.01 | PASS | PASS | PASS - 4 legs needed along the X edge | PASS - 4 legs needed along the Y edge | 0 | PASS | PASS | PASS | FAIL | FAIL; FAIL: column shear strength
C1B | GF-C1B | GF | Top (J) | ULS 102 1.2 DL + 1.6 Lr + f LL | CR_600X600_C04_G60 | Rectangular | 600 | 600 | N/A - rectangular column | 40 | 27.59 | 413.69 | 413.69 | 16 | 5 | 5 | 16 single bars | Own design | 64.50,64.50,1;182.25,64.50,1;300.00,64.50,1;417.75,64.50,1;535.50,64.50,1;535.50,182.25,1;535.50,300.00,1;535.50,417.75,1;535.50,535.50,1;417.75,535.50,1;300.00,535.50,1;182.25,535.50,1;64.50,535.50,1;64.50,417.75,1;64.50,300.00,1;64.50,182.25,1 | 0.0218 | 0.06 | 643.1 | -0.94 | -0.8 | 682.08 | 0 | PASS | PASS | 500 | 1 | 2.78 | 34 | Not slender | Not slender | 1 | Not slender | -0.8 | 500 | 1 | 2.78 | 34 | Not slender | Not slender | 1 | Not slender | -0.94 | 0.94 | dead load share of Pu | Pinned support in the model, psi = 10 | PASS - not slender | 1.88 | 2542.78 | 2542.78 | 0 | YES | 835.39 | 3.04 | FAIL | N/A - the joint is checked in the combinations that govern it (see the other rows of this end) | N/A - the joint is checked in the combinations that govern it (see the other rows of this end) | N/A - the joint is checked in the combinations that govern it (see the other rows of this end) | N/A - the joint is checked in the combinations that govern it (see the other rows of this end) | N/A - the joint is checked in the combinations that govern it (see the other rows of this end) | N/A - the joint is checked in the combinations that govern it (see the other rows of this end) | N/A - the joint is checked in the combinations that govern it (see the other rows of this end) | N/A - the joint is checked in the combinations that govern it (see the other rows of this end) | N/A - the joint is checked in the combinations that govern it (see the other rows of this end) | N/A - the joint is checked in the combinations that govern it (see the other rows of this end) | N/A - the joint is checked in the combinations that govern it (see the other rows of this end) | N/A - the joint is checked in the combinations that govern it (see the other rows of this end) | N/A - the joint is checked in the combinations that govern it (see the other rows of this end) | N/A - the joint is checked in the combinations that govern it (see the other rows of this end) | N/A - the joint is checked in the combinations that govern it (see the other rows of this end) | N/A - the joint is checked in the combinations that govern it (see the other rows of this end) | N/A - the joint is checked in the combinations that govern it (see the other rows of this end) | Rectilinear hoops and crossties | 12 mm Rectilinear hoops and crossties @ 130 mm; X: 6 legs, Y: 6 legs | 12 | 130 | 6 | 6 | 18.7.5(a) | NOT APPLIED | 0.0066 | 0.006 | N/A - Pu <= 0.3 Ag f'c and f'c <= 70 MPa | N/A - rectangular hoops: 18.7.5(a) to (c) apply | N/A - rectangular hoops: 18.7.5(a) to (c) apply | N/A - rectangular hoops: 18.7.5(a) to (c) apply | 1 | 1.14 | 0.0066 | 0.01 | 0.0066 | 0.01 | PASS | PASS | PASS - 4 legs needed along the X edge | PASS - 4 legs needed along the Y edge | 0 | PASS | PASS | PASS | FAIL | FAIL; FAIL: column shear strength
C1B | GF-C1B | GF | Top (J) | ULS 103 1.2 DL + 1.6 Lr + 0.5 WX | CR_600X600_C04_G60 | Rectangular | 600 | 600 | N/A - rectangular column | 40 | 27.59 | 413.69 | 413.69 | 16 | 5 | 5 | 16 single bars | Own design | 64.50,64.50,1;182.25,64.50,1;300.00,64.50,1;417.75,64.50,1;535.50,64.50,1;535.50,182.25,1;535.50,300.00,1;535.50,417.75,1;535.50,535.50,1;417.75,535.50,1;300.00,535.50,1;182.25,535.50,1;64.50,535.50,1;64.50,417.75,1;64.50,300.00,1;64.50,182.25,1 | 0.0218 | 0.06 | 627.41 | -5.13 | -4.61 | 680.51 | 0.01 | PASS | PASS | 500 | 1 | 2.78 | 34 | Not slender | Not slender | 1 | Not slender | -4.61 | 500 | 1 | 2.78 | 34 | Not slender | Not slender | 1 | Not slender | -5.13 | 0.96 | dead load share of Pu | Pinned support in the model, psi = 10 | PASS - not slender | 12.56 | 2541.09 | 2541.09 | 0 | YES | 835.39 | 3.04 | FAIL | N/A - the joint is checked in the combinations that govern it (see the other rows of this end) | N/A - the joint is checked in the combinations that govern it (see the other rows of this end) | N/A - the joint is checked in the combinations that govern it (see the other rows of this end) | N/A - the joint is checked in the combinations that govern it (see the other rows of this end) | N/A - the joint is checked in the combinations that govern it (see the other rows of this end) | N/A - the joint is checked in the combinations that govern it (see the other rows of this end) | N/A - the joint is checked in the combinations that govern it (see the other rows of this end) | N/A - the joint is checked in the combinations that govern it (see the other rows of this end) | N/A - the joint is checked in the combinations that govern it (see the other rows of this end) | N/A - the joint is checked in the combinations that govern it (see the other rows of this end) | N/A - the joint is checked in the combinations that govern it (see the other rows of this end) | N/A - the joint is checked in the combinations that govern it (see the other rows of this end) | N/A - the joint is checked in the combinations that govern it (see the other rows of this end) | N/A - the joint is checked in the combinations that govern it (see the other rows of this end) | N/A - the joint is checked in the combinations that govern it (see the other rows of this end) | N/A - the joint is checked in the combinations that govern it (see the other rows of this end) | N/A - the joint is checked in the combinations that govern it (see the other rows of this end) | Rectilinear hoops and crossties | 12 mm Rectilinear hoops and crossties @ 130 mm; X: 6 legs, Y: 6 legs | 12 | 130 | 6 | 6 | 18.7.5(a) | NOT APPLIED | 0.0066 | 0.006 | N/A - Pu <= 0.3 Ag f'c and f'c <= 70 MPa | N/A - rectangular hoops: 18.7.5(a) to (c) apply | N/A - rectangular hoops: 18.7.5(a) to (c) apply | N/A - rectangular hoops: 18.7.5(a) to (c) apply | 1 | 1.14 | 0.0066 | 0.01 | 0.0066 | 0.01 | PASS | PASS | PASS - 4 legs needed along the X edge | PASS - 4 legs needed along the Y edge | 0 | PASS | PASS | PASS | FAIL | FAIL; FAIL: column shear strength
C1B | GF-C1B | GF | Top (J) | ULS 104 1.2 DL + 1.6 Lr + 0.5 WY | CR_600X600_C04_G60 | Rectangular | 600 | 600 | N/A - rectangular column | 40 | 27.59 | 413.69 | 413.69 | 16 | 5 | 5 | 16 single bars | Own design | 64.50,64.50,1;182.25,64.50,1;300.00,64.50,1;417.75,64.50,1;535.50,64.50,1;535.50,182.25,1;535.50,300.00,1;535.50,417.75,1;535.50,535.50,1;417.75,535.50,1;300.00,535.50,1;182.25,535.50,1;64.50,535.50,1;64.50,417.75,1;64.50,300.00,1;64.50,182.25,1 | 0.0218 | 0.06 | 627.41 | -5.13 | -4.61 | 680.51 | 0.01 | PASS | PASS | 500 | 1 | 2.78 | 34 | Not slender | Not slender | 1 | Not slender | -4.61 | 500 | 1 | 2.78 | 34 | Not slender | Not slender | 1 | Not slender | -5.13 | 0.96 | dead load share of Pu | Pinned support in the model, psi = 10 | PASS - not slender | 12.56 | 2541.09 | 2541.09 | 0 | YES | 835.39 | 3.04 | FAIL | N/A - the joint is checked in the combinations that govern it (see the other rows of this end) | N/A - the joint is checked in the combinations that govern it (see the other rows of this end) | N/A - the joint is checked in the combinations that govern it (see the other rows of this end) | N/A - the joint is checked in the combinations that govern it (see the other rows of this end) | N/A - the joint is checked in the combinations that govern it (see the other rows of this end) | N/A - the joint is checked in the combinations that govern it (see the other rows of this end) | N/A - the joint is checked in the combinations that govern it (see the other rows of this end) | N/A - the joint is checked in the combinations that govern it (see the other rows of this end) | N/A - the joint is checked in the combinations that govern it (see the other rows of this end) | N/A - the joint is checked in the combinations that govern it (see the other rows of this end) | N/A - the joint is checked in the combinations that govern it (see the other rows of this end) | N/A - the joint is checked in the combinations that govern it (see the other rows of this end) | N/A - the joint is checked in the combinations that govern it (see the other rows of this end) | N/A - the joint is checked in the combinations that govern it (see the other rows of this end) | N/A - the joint is checked in the combinations that govern it (see the other rows of this end) | N/A - the joint is checked in the combinations that govern it (see the other rows of this end) | N/A - the joint is checked in the combinations that govern it (see the other rows of this end) | Rectilinear hoops and crossties | 12 mm Rectilinear hoops and crossties @ 130 mm; X: 6 legs, Y: 6 legs | 12 | 130 | 6 | 6 | 18.7.5(a) | NOT APPLIED | 0.0066 | 0.006 | N/A - Pu <= 0.3 Ag f'c and f'c <= 70 MPa | N/A - rectangular hoops: 18.7.5(a) to (c) apply | N/A - rectangular hoops: 18.7.5(a) to (c) apply | N/A - rectangular hoops: 18.7.5(a) to (c) apply | 1 | 1.14 | 0.0066 | 0.01 | 0.0066 | 0.01 | PASS | PASS | PASS - 4 legs needed along the X edge | PASS - 4 legs needed along the Y edge | 0 | PASS | PASS | PASS | FAIL | FAIL; FAIL: column shear strength
C1B | GF-C1B | GF | Top (J) | ULS 105 1.2 DL + f LL + 0.5 Lr + 1.0 WX | CR_600X600_C04_G60 | Rectangular | 600 | 600 | N/A - rectangular column | 40 | 27.59 | 413.69 | 413.69 | 16 | 5 | 5 | 16 single bars | Own design | 64.50,64.50,1;182.25,64.50,1;300.00,64.50,1;417.75,64.50,1;535.50,64.50,1;535.50,182.25,1;535.50,300.00,1;535.50,417.75,1;535.50,535.50,1;417.75,535.50,1;300.00,535.50,1;182.25,535.50,1;64.50,535.50,1;64.50,417.75,1;64.50,300.00,1;64.50,182.25,1 | 0.0218 | 0.06 | 691.42 | -8.93 | -8.63 | 679.69 | 0.02 | PASS | PASS | 500 | 1 | 2.78 | 34 | Not slender | Not slender | 1 | Not slender | -8.63 | 500 | 1 | 2.78 | 34 | Not slender | Not slender | 1 | Not slender | -8.93 | 0.87 | dead load share of Pu | Pinned support in the model, psi = 10 | PASS - not slender | 22.45 | 2558.81 | 2558.81 | 0 | YES | 835.39 | 3.06 | FAIL | N/A - the joint is checked in the combinations that govern it (see the other rows of this end) | N/A - the joint is checked in the combinations that govern it (see the other rows of this end) | N/A - the joint is checked in the combinations that govern it (see the other rows of this end) | N/A - the joint is checked in the combinations that govern it (see the other rows of this end) | N/A - the joint is checked in the combinations that govern it (see the other rows of this end) | N/A - the joint is checked in the combinations that govern it (see the other rows of this end) | N/A - the joint is checked in the combinations that govern it (see the other rows of this end) | N/A - the joint is checked in the combinations that govern it (see the other rows of this end) | N/A - the joint is checked in the combinations that govern it (see the other rows of this end) | N/A - the joint is checked in the combinations that govern it (see the other rows of this end) | N/A - the joint is checked in the combinations that govern it (see the other rows of this end) | N/A - the joint is checked in the combinations that govern it (see the other rows of this end) | N/A - the joint is checked in the combinations that govern it (see the other rows of this end) | N/A - the joint is checked in the combinations that govern it (see the other rows of this end) | N/A - the joint is checked in the combinations that govern it (see the other rows of this end) | N/A - the joint is checked in the combinations that govern it (see the other rows of this end) | N/A - the joint is checked in the combinations that govern it (see the other rows of this end) | Rectilinear hoops and crossties | 12 mm Rectilinear hoops and crossties @ 130 mm; X: 6 legs, Y: 6 legs | 12 | 130 | 6 | 6 | 18.7.5(a) | NOT APPLIED | 0.0066 | 0.006 | N/A - Pu <= 0.3 Ag f'c and f'c <= 70 MPa | N/A - rectangular hoops: 18.7.5(a) to (c) apply | N/A - rectangular hoops: 18.7.5(a) to (c) apply | N/A - rectangular hoops: 18.7.5(a) to (c) apply | 1 | 1.14 | 0.0066 | 0.01 | 0.0066 | 0.01 | PASS | PASS | PASS - 4 legs needed along the X edge | PASS - 4 legs needed along the Y edge | 0 | PASS | PASS | PASS | FAIL | FAIL; FAIL: column shear strength
C1B | GF-C1B | GF | Top (J) | ULS 106 1.2 DL + f LL + 0.5 Lr + 1.0 WY | CR_600X600_C04_G60 | Rectangular | 600 | 600 | N/A - rectangular column | 40 | 27.59 | 413.69 | 413.69 | 16 | 5 | 5 | 16 single bars | Own design | 64.50,64.50,1;182.25,64.50,1;300.00,64.50,1;417.75,64.50,1;535.50,64.50,1;535.50,182.25,1;535.50,300.00,1;535.50,417.75,1;535.50,535.50,1;417.75,535.50,1;300.00,535.50,1;182.25,535.50,1;64.50,535.50,1;64.50,417.75,1;64.50,300.00,1;64.50,182.25,1 | 0.0218 | 0.06 | 691.42 | -8.93 | -8.63 | 679.69 | 0.02 | PASS | PASS | 500 | 1 | 2.78 | 34 | Not slender | Not slender | 1 | Not slender | -8.63 | 500 | 1 | 2.78 | 34 | Not slender | Not slender | 1 | Not slender | -8.93 | 0.87 | dead load share of Pu | Pinned support in the model, psi = 10 | PASS - not slender | 22.45 | 2558.81 | 2558.81 | 0 | YES | 835.39 | 3.06 | FAIL | N/A - the joint is checked in the combinations that govern it (see the other rows of this end) | N/A - the joint is checked in the combinations that govern it (see the other rows of this end) | N/A - the joint is checked in the combinations that govern it (see the other rows of this end) | N/A - the joint is checked in the combinations that govern it (see the other rows of this end) | N/A - the joint is checked in the combinations that govern it (see the other rows of this end) | N/A - the joint is checked in the combinations that govern it (see the other rows of this end) | N/A - the joint is checked in the combinations that govern it (see the other rows of this end) | N/A - the joint is checked in the combinations that govern it (see the other rows of this end) | N/A - the joint is checked in the combinations that govern it (see the other rows of this end) | N/A - the joint is checked in the combinations that govern it (see the other rows of this end) | N/A - the joint is checked in the combinations that govern it (see the other rows of this end) | N/A - the joint is checked in the combinations that govern it (see the other rows of this end) | N/A - the joint is checked in the combinations that govern it (see the other rows of this end) | N/A - the joint is checked in the combinations that govern it (see the other rows of this end) | N/A - the joint is checked in the combinations that govern it (see the other rows of this end) | N/A - the joint is checked in the combinations that govern it (see the other rows of this end) | N/A - the joint is checked in the combinations that govern it (see the other rows of this end) | Rectilinear hoops and crossties | 12 mm Rectilinear hoops and crossties @ 130 mm; X: 6 legs, Y: 6 legs | 12 | 130 | 6 | 6 | 18.7.5(a) | NOT APPLIED | 0.0066 | 0.006 | N/A - Pu <= 0.3 Ag f'c and f'c <= 70 MPa | N/A - rectangular hoops: 18.7.5(a) to (c) apply | N/A - rectangular hoops: 18.7.5(a) to (c) apply | N/A - rectangular hoops: 18.7.5(a) to (c) apply | 1 | 1.14 | 0.0066 | 0.01 | 0.0066 | 0.01 | PASS | PASS | PASS - 4 legs needed along the X edge | PASS - 4 legs needed along the Y edge | 0 | PASS | PASS | PASS | FAIL | FAIL; FAIL: column shear strength
C1B | GF-C1B | GF | Top (J) | ULS 107 (1.2 + Ev) DL + f LL + 1.0 RSA1 | CR_600X600_C04_G60 | Rectangular | 600 | 600 | N/A - rectangular column | 40 | 27.59 | 413.69 | 413.69 | 16 | 5 | 5 | 16 single bars | Own design | 64.50,64.50,1;182.25,64.50,1;300.00,64.50,1;417.75,64.50,1;535.50,64.50,1;535.50,182.25,1;535.50,300.00,1;535.50,417.75,1;535.50,535.50,1;417.75,535.50,1;300.00,535.50,1;182.25,535.50,1;64.50,535.50,1;64.50,417.75,1;64.50,300.00,1;64.50,182.25,1 | 0.0218 | 0.06 | 688.82 | -9.53 | -48.11 | 790 | 0.06 | PASS | PASS | 500 | 1 | 2.78 | 22 | Not slender | Not slender | 1 | Not slender | -48.11 | 500 | 1 | 2.78 | 22 | Not slender | Not slender | 1 | Not slender | -9.53 | 1 | dead load share of Pu | Pinned support in the model, psi = 10 | PASS - not slender | 94.27 | 2585.65 | 2585.65 | 0 | YES | 835.39 | 3.1 | FAIL | 2-C1B (I): 16 bars D25; 16 single bars; GF-C1B (J): 16 bars D25; 16 single bars | GFGY-3A (J): top 2D28, bottom 2D28 | 1816.75 | 202.75 | 8.96 | GFGX-1A (J): top 2D28, bottom 2D28; GFGX-1B (I): top 2D28, bottom 2D28 | 1816.75 | 405.51 | 4.48 | PASS | 525.91 | 1607.3 | 0.33 | 1051.82 | 1928.76 | 0.55 | PASS | Rectilinear hoops and crossties | 12 mm Rectilinear hoops and crossties @ 130 mm; X: 6 legs, Y: 6 legs | 12 | 130 | 6 | 6 | 18.7.5(a) | NOT APPLIED | 0.0066 | 0.006 | N/A - Pu <= 0.3 Ag f'c and f'c <= 70 MPa | N/A - rectangular hoops: 18.7.5(a) to (c) apply | N/A - rectangular hoops: 18.7.5(a) to (c) apply | N/A - rectangular hoops: 18.7.5(a) to (c) apply | 1 | 1.14 | 0.0066 | 0.01 | 0.0066 | 0.01 | PASS | PASS | PASS - 4 legs needed along the X edge | PASS - 4 legs needed along the Y edge | 0 | PASS | PASS | PASS | FAIL | FAIL; FAIL: column shear strength
C1B | GF-C1B | GF | Top (J) | ULS 107 (1.2 + Ev) DL + f LL + 1.0 RSA2 | CR_600X600_C04_G60 | Rectangular | 600 | 600 | N/A - rectangular column | 40 | 27.59 | 413.69 | 413.69 | 16 | 5 | 5 | 16 single bars | Own design | 64.50,64.50,1;182.25,64.50,1;300.00,64.50,1;417.75,64.50,1;535.50,64.50,1;535.50,182.25,1;535.50,300.00,1;535.50,417.75,1;535.50,535.50,1;417.75,535.50,1;300.00,535.50,1;182.25,535.50,1;64.50,535.50,1;64.50,417.75,1;64.50,300.00,1;64.50,182.25,1 | 0.0218 | 0.06 | 688.82 | -9.53 | -48.11 | 790 | 0.06 | PASS | PASS | 500 | 1 | 2.78 | 22 | Not slender | Not slender | 1 | Not slender | -48.11 | 500 | 1 | 2.78 | 22 | Not slender | Not slender | 1 | Not slender | -9.53 | 1 | dead load share of Pu | Pinned support in the model, psi = 10 | PASS - not slender | 94.27 | 2585.65 | 2585.65 | 0 | YES | 835.39 | 3.1 | FAIL | N/A - the joint is checked in the combinations that govern it (see the other rows of this end) | N/A - the joint is checked in the combinations that govern it (see the other rows of this end) | N/A - the joint is checked in the combinations that govern it (see the other rows of this end) | N/A - the joint is checked in the combinations that govern it (see the other rows of this end) | N/A - the joint is checked in the combinations that govern it (see the other rows of this end) | N/A - the joint is checked in the combinations that govern it (see the other rows of this end) | N/A - the joint is checked in the combinations that govern it (see the other rows of this end) | N/A - the joint is checked in the combinations that govern it (see the other rows of this end) | N/A - the joint is checked in the combinations that govern it (see the other rows of this end) | N/A - the joint is checked in the combinations that govern it (see the other rows of this end) | N/A - the joint is checked in the combinations that govern it (see the other rows of this end) | N/A - the joint is checked in the combinations that govern it (see the other rows of this end) | N/A - the joint is checked in the combinations that govern it (see the other rows of this end) | N/A - the joint is checked in the combinations that govern it (see the other rows of this end) | N/A - the joint is checked in the combinations that govern it (see the other rows of this end) | N/A - the joint is checked in the combinations that govern it (see the other rows of this end) | N/A - the joint is checked in the combinations that govern it (see the other rows of this end) | Rectilinear hoops and crossties | 12 mm Rectilinear hoops and crossties @ 130 mm; X: 6 legs, Y: 6 legs | 12 | 130 | 6 | 6 | 18.7.5(a) | NOT APPLIED | 0.0066 | 0.006 | N/A - Pu <= 0.3 Ag f'c and f'c <= 70 MPa | N/A - rectangular hoops: 18.7.5(a) to (c) apply | N/A - rectangular hoops: 18.7.5(a) to (c) apply | N/A - rectangular hoops: 18.7.5(a) to (c) apply | 1 | 1.14 | 0.0066 | 0.01 | 0.0066 | 0.01 | PASS | PASS | PASS - 4 legs needed along the X edge | PASS - 4 legs needed along the Y edge | 0 | PASS | PASS | PASS | FAIL | FAIL; FAIL: column shear strength
C1B | GF-C1B | GF | Top (J) | ULS 107 (1.2 + Ev) DL + f LL + 1.0 RSA3 | CR_600X600_C04_G60 | Rectangular | 600 | 600 | N/A - rectangular column | 40 | 27.59 | 413.69 | 413.69 | 16 | 5 | 5 | 16 single bars | Own design | 64.50,64.50,1;182.25,64.50,1;300.00,64.50,1;417.75,64.50,1;535.50,64.50,1;535.50,182.25,1;535.50,300.00,1;535.50,417.75,1;535.50,535.50,1;417.75,535.50,1;300.00,535.50,1;182.25,535.50,1;64.50,535.50,1;64.50,417.75,1;64.50,300.00,1;64.50,182.25,1 | 0.0218 | 0.06 | 688.82 | -9.53 | -48.11 | 790 | 0.06 | PASS | PASS | 500 | 1 | 2.78 | 22 | Not slender | Not slender | 1 | Not slender | -48.11 | 500 | 1 | 2.78 | 22 | Not slender | Not slender | 1 | Not slender | -9.53 | 1 | dead load share of Pu | Pinned support in the model, psi = 10 | PASS - not slender | 94.27 | 2585.65 | 2585.65 | 0 | YES | 835.39 | 3.1 | FAIL | N/A - the joint is checked in the combinations that govern it (see the other rows of this end) | N/A - the joint is checked in the combinations that govern it (see the other rows of this end) | N/A - the joint is checked in the combinations that govern it (see the other rows of this end) | N/A - the joint is checked in the combinations that govern it (see the other rows of this end) | N/A - the joint is checked in the combinations that govern it (see the other rows of this end) | N/A - the joint is checked in the combinations that govern it (see the other rows of this end) | N/A - the joint is checked in the combinations that govern it (see the other rows of this end) | N/A - the joint is checked in the combinations that govern it (see the other rows of this end) | N/A - the joint is checked in the combinations that govern it (see the other rows of this end) | N/A - the joint is checked in the combinations that govern it (see the other rows of this end) | N/A - the joint is checked in the combinations that govern it (see the other rows of this end) | N/A - the joint is checked in the combinations that govern it (see the other rows of this end) | N/A - the joint is checked in the combinations that govern it (see the other rows of this end) | N/A - the joint is checked in the combinations that govern it (see the other rows of this end) | N/A - the joint is checked in the combinations that govern it (see the other rows of this end) | N/A - the joint is checked in the combinations that govern it (see the other rows of this end) | N/A - the joint is checked in the combinations that govern it (see the other rows of this end) | Rectilinear hoops and crossties | 12 mm Rectilinear hoops and crossties @ 130 mm; X: 6 legs, Y: 6 legs | 12 | 130 | 6 | 6 | 18.7.5(a) | NOT APPLIED | 0.0066 | 0.006 | N/A - Pu <= 0.3 Ag f'c and f'c <= 70 MPa | N/A - rectangular hoops: 18.7.5(a) to (c) apply | N/A - rectangular hoops: 18.7.5(a) to (c) apply | N/A - rectangular hoops: 18.7.5(a) to (c) apply | 1 | 1.14 | 0.0066 | 0.01 | 0.0066 | 0.01 | PASS | PASS | PASS - 4 legs needed along the X edge | PASS - 4 legs needed along the Y edge | 0 | PASS | PASS | PASS | FAIL | FAIL; FAIL: column shear strength
C1B | GF-C1B | GF | Top (J) | ULS 107 (1.2 + Ev) DL + f LL + 1.0 RSA4 | CR_600X600_C04_G60 | Rectangular | 600 | 600 | N/A - rectangular column | 40 | 27.59 | 413.69 | 413.69 | 16 | 5 | 5 | 16 single bars | Own design | 64.50,64.50,1;182.25,64.50,1;300.00,64.50,1;417.75,64.50,1;535.50,64.50,1;535.50,182.25,1;535.50,300.00,1;535.50,417.75,1;535.50,535.50,1;417.75,535.50,1;300.00,535.50,1;182.25,535.50,1;64.50,535.50,1;64.50,417.75,1;64.50,300.00,1;64.50,182.25,1 | 0.0218 | 0.06 | 688.82 | -9.53 | -48.11 | 790 | 0.06 | PASS | PASS | 500 | 1 | 2.78 | 22 | Not slender | Not slender | 1 | Not slender | -48.11 | 500 | 1 | 2.78 | 22 | Not slender | Not slender | 1 | Not slender | -9.53 | 1 | dead load share of Pu | Pinned support in the model, psi = 10 | PASS - not slender | 94.27 | 2585.65 | 2585.65 | 0 | YES | 835.39 | 3.1 | FAIL | N/A - the joint is checked in the combinations that govern it (see the other rows of this end) | N/A - the joint is checked in the combinations that govern it (see the other rows of this end) | N/A - the joint is checked in the combinations that govern it (see the other rows of this end) | N/A - the joint is checked in the combinations that govern it (see the other rows of this end) | N/A - the joint is checked in the combinations that govern it (see the other rows of this end) | N/A - the joint is checked in the combinations that govern it (see the other rows of this end) | N/A - the joint is checked in the combinations that govern it (see the other rows of this end) | N/A - the joint is checked in the combinations that govern it (see the other rows of this end) | N/A - the joint is checked in the combinations that govern it (see the other rows of this end) | N/A - the joint is checked in the combinations that govern it (see the other rows of this end) | N/A - the joint is checked in the combinations that govern it (see the other rows of this end) | N/A - the joint is checked in the combinations that govern it (see the other rows of this end) | N/A - the joint is checked in the combinations that govern it (see the other rows of this end) | N/A - the joint is checked in the combinations that govern it (see the other rows of this end) | N/A - the joint is checked in the combinations that govern it (see the other rows of this end) | N/A - the joint is checked in the combinations that govern it (see the other rows of this end) | N/A - the joint is checked in the combinations that govern it (see the other rows of this end) | Rectilinear hoops and crossties | 12 mm Rectilinear hoops and crossties @ 130 mm; X: 6 legs, Y: 6 legs | 12 | 130 | 6 | 6 | 18.7.5(a) | NOT APPLIED | 0.0066 | 0.006 | N/A - Pu <= 0.3 Ag f'c and f'c <= 70 MPa | N/A - rectangular hoops: 18.7.5(a) to (c) apply | N/A - rectangular hoops: 18.7.5(a) to (c) apply | N/A - rectangular hoops: 18.7.5(a) to (c) apply | 1 | 1.14 | 0.0066 | 0.01 | 0.0066 | 0.01 | PASS | PASS | PASS - 4 legs needed along the X edge | PASS - 4 legs needed along the Y edge | 0 | PASS | PASS | PASS | FAIL | FAIL; FAIL: column shear strength
C1B | GF-C1B | GF | Top (J) | ULS 107 (1.2 + Ev) DL + f LL + 1.0 RSA5 | CR_600X600_C04_G60 | Rectangular | 600 | 600 | N/A - rectangular column | 40 | 27.59 | 413.69 | 413.69 | 16 | 5 | 5 | 16 single bars | Own design | 64.50,64.50,1;182.25,64.50,1;300.00,64.50,1;417.75,64.50,1;535.50,64.50,1;535.50,182.25,1;535.50,300.00,1;535.50,417.75,1;535.50,535.50,1;417.75,535.50,1;300.00,535.50,1;182.25,535.50,1;64.50,535.50,1;64.50,417.75,1;64.50,300.00,1;64.50,182.25,1 | 0.0218 | 0.06 | 579.8 | -25.96 | -20.77 | 684.31 | 0.05 | PASS | PASS | 500 | 1 | 2.78 | 22 | Not slender | Not slender | 1 | Not slender | -20.77 | 500 | 1 | 2.78 | 22 | Not slender | Not slender | 1 | Not slender | -25.96 | 1 | dead load share of Pu | Pinned support in the model, psi = 10 | PASS - not slender | 50.22 | 2611.68 | 2611.68 | 0 | YES | 835.39 | 3.13 | FAIL | 2-C1B (I): 16 bars D25; 16 single bars; GF-C1B (J): 16 bars D25; 16 single bars | GFGY-3A (J): top 2D28, bottom 2D28 | 1745.85 | 202.75 | 8.61 | GFGX-1A (J): top 2D28, bottom 2D28; GFGX-1B (I): top 2D28, bottom 2D28 | 1745.85 | 405.51 | 4.31 | PASS | 525.91 | 1607.3 | 0.33 | 1051.82 | 1928.76 | 0.55 | PASS | Rectilinear hoops and crossties | 12 mm Rectilinear hoops and crossties @ 130 mm; X: 6 legs, Y: 6 legs | 12 | 130 | 6 | 6 | 18.7.5(a) | NOT APPLIED | 0.0066 | 0.006 | N/A - Pu <= 0.3 Ag f'c and f'c <= 70 MPa | N/A - rectangular hoops: 18.7.5(a) to (c) apply | N/A - rectangular hoops: 18.7.5(a) to (c) apply | N/A - rectangular hoops: 18.7.5(a) to (c) apply | 1 | 1.14 | 0.0066 | 0.01 | 0.0066 | 0.01 | PASS | PASS | PASS - 4 legs needed along the X edge | PASS - 4 legs needed along the Y edge | 0 | PASS | PASS | PASS | FAIL | FAIL; FAIL: column shear strength
C1B | GF-C1B | GF | Top (J) | ULS 107 (1.2 + Ev) DL + f LL + 1.0 RSA6 | CR_600X600_C04_G60 | Rectangular | 600 | 600 | N/A - rectangular column | 40 | 27.59 | 413.69 | 413.69 | 16 | 5 | 5 | 16 single bars | Own design | 64.50,64.50,1;182.25,64.50,1;300.00,64.50,1;417.75,64.50,1;535.50,64.50,1;535.50,182.25,1;535.50,300.00,1;535.50,417.75,1;535.50,535.50,1;417.75,535.50,1;300.00,535.50,1;182.25,535.50,1;64.50,535.50,1;64.50,417.75,1;64.50,300.00,1;64.50,182.25,1 | 0.0218 | 0.06 | 579.8 | -25.96 | -20.77 | 684.31 | 0.05 | PASS | PASS | 500 | 1 | 2.78 | 22 | Not slender | Not slender | 1 | Not slender | -20.77 | 500 | 1 | 2.78 | 22 | Not slender | Not slender | 1 | Not slender | -25.96 | 1 | dead load share of Pu | Pinned support in the model, psi = 10 | PASS - not slender | 50.22 | 2611.68 | 2611.68 | 0 | YES | 835.39 | 3.13 | FAIL | N/A - the joint is checked in the combinations that govern it (see the other rows of this end) | N/A - the joint is checked in the combinations that govern it (see the other rows of this end) | N/A - the joint is checked in the combinations that govern it (see the other rows of this end) | N/A - the joint is checked in the combinations that govern it (see the other rows of this end) | N/A - the joint is checked in the combinations that govern it (see the other rows of this end) | N/A - the joint is checked in the combinations that govern it (see the other rows of this end) | N/A - the joint is checked in the combinations that govern it (see the other rows of this end) | N/A - the joint is checked in the combinations that govern it (see the other rows of this end) | N/A - the joint is checked in the combinations that govern it (see the other rows of this end) | N/A - the joint is checked in the combinations that govern it (see the other rows of this end) | N/A - the joint is checked in the combinations that govern it (see the other rows of this end) | N/A - the joint is checked in the combinations that govern it (see the other rows of this end) | N/A - the joint is checked in the combinations that govern it (see the other rows of this end) | N/A - the joint is checked in the combinations that govern it (see the other rows of this end) | N/A - the joint is checked in the combinations that govern it (see the other rows of this end) | N/A - the joint is checked in the combinations that govern it (see the other rows of this end) | N/A - the joint is checked in the combinations that govern it (see the other rows of this end) | Rectilinear hoops and crossties | 12 mm Rectilinear hoops and crossties @ 130 mm; X: 6 legs, Y: 6 legs | 12 | 130 | 6 | 6 | 18.7.5(a) | NOT APPLIED | 0.0066 | 0.006 | N/A - Pu <= 0.3 Ag f'c and f'c <= 70 MPa | N/A - rectangular hoops: 18.7.5(a) to (c) apply | N/A - rectangular hoops: 18.7.5(a) to (c) apply | N/A - rectangular hoops: 18.7.5(a) to (c) apply | 1 | 1.14 | 0.0066 | 0.01 | 0.0066 | 0.01 | PASS | PASS | PASS - 4 legs needed along the X edge | PASS - 4 legs needed along the Y edge | 0 | PASS | PASS | PASS | FAIL | FAIL; FAIL: column shear strength
C1B | GF-C1B | GF | Top (J) | ULS 107 (1.2 + Ev) DL + f LL + 1.0 RSA7 | CR_600X600_C04_G60 | Rectangular | 600 | 600 | N/A - rectangular column | 40 | 27.59 | 413.69 | 413.69 | 16 | 5 | 5 | 16 single bars | Own design | 64.50,64.50,1;182.25,64.50,1;300.00,64.50,1;417.75,64.50,1;535.50,64.50,1;535.50,182.25,1;535.50,300.00,1;535.50,417.75,1;535.50,535.50,1;417.75,535.50,1;300.00,535.50,1;182.25,535.50,1;64.50,535.50,1;64.50,417.75,1;64.50,300.00,1;64.50,182.25,1 | 0.0218 | 0.06 | 579.8 | -25.96 | -20.77 | 684.31 | 0.05 | PASS | PASS | 500 | 1 | 2.78 | 22 | Not slender | Not slender | 1 | Not slender | -20.77 | 500 | 1 | 2.78 | 22 | Not slender | Not slender | 1 | Not slender | -25.96 | 1 | dead load share of Pu | Pinned support in the model, psi = 10 | PASS - not slender | 50.22 | 2611.68 | 2611.68 | 0 | YES | 835.39 | 3.13 | FAIL | N/A - the joint is checked in the combinations that govern it (see the other rows of this end) | N/A - the joint is checked in the combinations that govern it (see the other rows of this end) | N/A - the joint is checked in the combinations that govern it (see the other rows of this end) | N/A - the joint is checked in the combinations that govern it (see the other rows of this end) | N/A - the joint is checked in the combinations that govern it (see the other rows of this end) | N/A - the joint is checked in the combinations that govern it (see the other rows of this end) | N/A - the joint is checked in the combinations that govern it (see the other rows of this end) | N/A - the joint is checked in the combinations that govern it (see the other rows of this end) | N/A - the joint is checked in the combinations that govern it (see the other rows of this end) | N/A - the joint is checked in the combinations that govern it (see the other rows of this end) | N/A - the joint is checked in the combinations that govern it (see the other rows of this end) | N/A - the joint is checked in the combinations that govern it (see the other rows of this end) | N/A - the joint is checked in the combinations that govern it (see the other rows of this end) | N/A - the joint is checked in the combinations that govern it (see the other rows of this end) | N/A - the joint is checked in the combinations that govern it (see the other rows of this end) | N/A - the joint is checked in the combinations that govern it (see the other rows of this end) | N/A - the joint is checked in the combinations that govern it (see the other rows of this end) | Rectilinear hoops and crossties | 12 mm Rectilinear hoops and crossties @ 130 mm; X: 6 legs, Y: 6 legs | 12 | 130 | 6 | 6 | 18.7.5(a) | NOT APPLIED | 0.0066 | 0.006 | N/A - Pu <= 0.3 Ag f'c and f'c <= 70 MPa | N/A - rectangular hoops: 18.7.5(a) to (c) apply | N/A - rectangular hoops: 18.7.5(a) to (c) apply | N/A - rectangular hoops: 18.7.5(a) to (c) apply | 1 | 1.14 | 0.0066 | 0.01 | 0.0066 | 0.01 | PASS | PASS | PASS - 4 legs needed along the X edge | PASS - 4 legs needed along the Y edge | 0 | PASS | PASS | PASS | FAIL | FAIL; FAIL: column shear strength
C1B | GF-C1B | GF | Top (J) | ULS 107 (1.2 + Ev) DL + f LL + 1.0 RSA8 | CR_600X600_C04_G60 | Rectangular | 600 | 600 | N/A - rectangular column | 40 | 27.59 | 413.69 | 413.69 | 16 | 5 | 5 | 16 single bars | Own design | 64.50,64.50,1;182.25,64.50,1;300.00,64.50,1;417.75,64.50,1;535.50,64.50,1;535.50,182.25,1;535.50,300.00,1;535.50,417.75,1;535.50,535.50,1;417.75,535.50,1;300.00,535.50,1;182.25,535.50,1;64.50,535.50,1;64.50,417.75,1;64.50,300.00,1;64.50,182.25,1 | 0.0218 | 0.06 | 579.8 | -25.96 | -20.77 | 684.31 | 0.05 | PASS | PASS | 500 | 1 | 2.78 | 22 | Not slender | Not slender | 1 | Not slender | -20.77 | 500 | 1 | 2.78 | 22 | Not slender | Not slender | 1 | Not slender | -25.96 | 1 | dead load share of Pu | Pinned support in the model, psi = 10 | PASS - not slender | 50.22 | 2611.68 | 2611.68 | 0 | YES | 835.39 | 3.13 | FAIL | N/A - the joint is checked in the combinations that govern it (see the other rows of this end) | N/A - the joint is checked in the combinations that govern it (see the other rows of this end) | N/A - the joint is checked in the combinations that govern it (see the other rows of this end) | N/A - the joint is checked in the combinations that govern it (see the other rows of this end) | N/A - the joint is checked in the combinations that govern it (see the other rows of this end) | N/A - the joint is checked in the combinations that govern it (see the other rows of this end) | N/A - the joint is checked in the combinations that govern it (see the other rows of this end) | N/A - the joint is checked in the combinations that govern it (see the other rows of this end) | N/A - the joint is checked in the combinations that govern it (see the other rows of this end) | N/A - the joint is checked in the combinations that govern it (see the other rows of this end) | N/A - the joint is checked in the combinations that govern it (see the other rows of this end) | N/A - the joint is checked in the combinations that govern it (see the other rows of this end) | N/A - the joint is checked in the combinations that govern it (see the other rows of this end) | N/A - the joint is checked in the combinations that govern it (see the other rows of this end) | N/A - the joint is checked in the combinations that govern it (see the other rows of this end) | N/A - the joint is checked in the combinations that govern it (see the other rows of this end) | N/A - the joint is checked in the combinations that govern it (see the other rows of this end) | Rectilinear hoops and crossties | 12 mm Rectilinear hoops and crossties @ 130 mm; X: 6 legs, Y: 6 legs | 12 | 130 | 6 | 6 | 18.7.5(a) | NOT APPLIED | 0.0066 | 0.006 | N/A - Pu <= 0.3 Ag f'c and f'c <= 70 MPa | N/A - rectangular hoops: 18.7.5(a) to (c) apply | N/A - rectangular hoops: 18.7.5(a) to (c) apply | N/A - rectangular hoops: 18.7.5(a) to (c) apply | 1 | 1.14 | 0.0066 | 0.01 | 0.0066 | 0.01 | PASS | PASS | PASS - 4 legs needed along the X edge | PASS - 4 legs needed along the Y edge | 0 | PASS | PASS | PASS | FAIL | FAIL; FAIL: column shear strength
C1B | GF-C1B | GF | Top (J) | ULS 108 0.9 DL + 1.0 WX | CR_600X600_C04_G60 | Rectangular | 600 | 600 | N/A - rectangular column | 40 | 27.59 | 413.69 | 413.69 | 16 | 5 | 5 | 16 single bars | Own design | 64.50,64.50,1;182.25,64.50,1;300.00,64.50,1;417.75,64.50,1;535.50,64.50,1;535.50,182.25,1;535.50,300.00,1;535.50,417.75,1;535.50,535.50,1;417.75,535.50,1;300.00,535.50,1;182.25,535.50,1;64.50,535.50,1;64.50,417.75,1;64.50,300.00,1;64.50,182.25,1 | 0.0218 | 0.06 | 500.76 | -8.84 | -8.35 | 678.58 | 0.02 | PASS | PASS | 500 | 1 | 2.78 | 34 | Not slender | Not slender | 1 | Not slender | -8.35 | 500 | 1 | 2.78 | 34 | Not slender | Not slender | 1 | Not slender | -8.84 | 0.9 | dead load share of Pu | Pinned support in the model, psi = 10 | PASS - not slender | 22.28 | 2511.01 | 2511.01 | 0 | YES | 835.39 | 3.01 | FAIL | N/A - the joint is checked in the combinations that govern it (see the other rows of this end) | N/A - the joint is checked in the combinations that govern it (see the other rows of this end) | N/A - the joint is checked in the combinations that govern it (see the other rows of this end) | N/A - the joint is checked in the combinations that govern it (see the other rows of this end) | N/A - the joint is checked in the combinations that govern it (see the other rows of this end) | N/A - the joint is checked in the combinations that govern it (see the other rows of this end) | N/A - the joint is checked in the combinations that govern it (see the other rows of this end) | N/A - the joint is checked in the combinations that govern it (see the other rows of this end) | N/A - the joint is checked in the combinations that govern it (see the other rows of this end) | N/A - the joint is checked in the combinations that govern it (see the other rows of this end) | N/A - the joint is checked in the combinations that govern it (see the other rows of this end) | N/A - the joint is checked in the combinations that govern it (see the other rows of this end) | N/A - the joint is checked in the combinations that govern it (see the other rows of this end) | N/A - the joint is checked in the combinations that govern it (see the other rows of this end) | N/A - the joint is checked in the combinations that govern it (see the other rows of this end) | N/A - the joint is checked in the combinations that govern it (see the other rows of this end) | N/A - the joint is checked in the combinations that govern it (see the other rows of this end) | Rectilinear hoops and crossties | 12 mm Rectilinear hoops and crossties @ 130 mm; X: 6 legs, Y: 6 legs | 12 | 130 | 6 | 6 | 18.7.5(a) | NOT APPLIED | 0.0066 | 0.006 | N/A - Pu <= 0.3 Ag f'c and f'c <= 70 MPa | N/A - rectangular hoops: 18.7.5(a) to (c) apply | N/A - rectangular hoops: 18.7.5(a) to (c) apply | N/A - rectangular hoops: 18.7.5(a) to (c) apply | 1 | 1.14 | 0.0066 | 0.01 | 0.0066 | 0.01 | PASS | PASS | PASS - 4 legs needed along the X edge | PASS - 4 legs needed along the Y edge | 0 | PASS | PASS | PASS | FAIL | FAIL; FAIL: column shear strength
C1B | GF-C1B | GF | Top (J) | ULS 109 0.9 DL + 1.0 WY | CR_600X600_C04_G60 | Rectangular | 600 | 600 | N/A - rectangular column | 40 | 27.59 | 413.69 | 413.69 | 16 | 5 | 5 | 16 single bars | Own design | 64.50,64.50,1;182.25,64.50,1;300.00,64.50,1;417.75,64.50,1;535.50,64.50,1;535.50,182.25,1;535.50,300.00,1;535.50,417.75,1;535.50,535.50,1;417.75,535.50,1;300.00,535.50,1;182.25,535.50,1;64.50,535.50,1;64.50,417.75,1;64.50,300.00,1;64.50,182.25,1 | 0.0218 | 0.06 | 500.76 | -8.84 | -8.35 | 678.58 | 0.02 | PASS | PASS | 500 | 1 | 2.78 | 34 | Not slender | Not slender | 1 | Not slender | -8.35 | 500 | 1 | 2.78 | 34 | Not slender | Not slender | 1 | Not slender | -8.84 | 0.9 | dead load share of Pu | Pinned support in the model, psi = 10 | PASS - not slender | 22.28 | 2511.01 | 2511.01 | 0 | YES | 835.39 | 3.01 | FAIL | N/A - the joint is checked in the combinations that govern it (see the other rows of this end) | N/A - the joint is checked in the combinations that govern it (see the other rows of this end) | N/A - the joint is checked in the combinations that govern it (see the other rows of this end) | N/A - the joint is checked in the combinations that govern it (see the other rows of this end) | N/A - the joint is checked in the combinations that govern it (see the other rows of this end) | N/A - the joint is checked in the combinations that govern it (see the other rows of this end) | N/A - the joint is checked in the combinations that govern it (see the other rows of this end) | N/A - the joint is checked in the combinations that govern it (see the other rows of this end) | N/A - the joint is checked in the combinations that govern it (see the other rows of this end) | N/A - the joint is checked in the combinations that govern it (see the other rows of this end) | N/A - the joint is checked in the combinations that govern it (see the other rows of this end) | N/A - the joint is checked in the combinations that govern it (see the other rows of this end) | N/A - the joint is checked in the combinations that govern it (see the other rows of this end) | N/A - the joint is checked in the combinations that govern it (see the other rows of this end) | N/A - the joint is checked in the combinations that govern it (see the other rows of this end) | N/A - the joint is checked in the combinations that govern it (see the other rows of this end) | N/A - the joint is checked in the combinations that govern it (see the other rows of this end) | Rectilinear hoops and crossties | 12 mm Rectilinear hoops and crossties @ 130 mm; X: 6 legs, Y: 6 legs | 12 | 130 | 6 | 6 | 18.7.5(a) | NOT APPLIED | 0.0066 | 0.006 | N/A - Pu <= 0.3 Ag f'c and f'c <= 70 MPa | N/A - rectangular hoops: 18.7.5(a) to (c) apply | N/A - rectangular hoops: 18.7.5(a) to (c) apply | N/A - rectangular hoops: 18.7.5(a) to (c) apply | 1 | 1.14 | 0.0066 | 0.01 | 0.0066 | 0.01 | PASS | PASS | PASS - 4 legs needed along the X edge | PASS - 4 legs needed along the Y edge | 0 | PASS | PASS | PASS | FAIL | FAIL; FAIL: column shear strength
C1B | GF-C1B | GF | Top (J) | ULS 110 (0.9 - Ev) DL + 1.0 RSA1 | CR_600X600_C04_G60 | Rectangular | 600 | 600 | N/A - rectangular column | 40 | 27.59 | 413.69 | 413.69 | 16 | 5 | 5 | 16 single bars | Own design | 64.50,64.50,1;182.25,64.50,1;300.00,64.50,1;417.75,64.50,1;535.50,64.50,1;535.50,182.25,1;535.50,300.00,1;535.50,417.75,1;535.50,535.50,1;417.75,535.50,1;300.00,535.50,1;182.25,535.50,1;64.50,535.50,1;64.50,417.75,1;64.50,300.00,1;64.50,182.25,1 | 0.0218 | 0.06 | 276.97 | -9.02 | -47.57 | 728.34 | 0.07 | PASS | PASS | 500 | 1 | 2.78 | 22 | Not slender | Not slender | 1 | Not slender | -47.57 | 500 | 1 | 2.78 | 22 | Not slender | Not slender | 1 | Not slender | -9.02 | 1 | dead load share of Pu | Pinned support in the model, psi = 10 | PASS - not slender | 93.21 | 2481.55 | 2481.55 | 0 | YES | 835.39 | 2.97 | FAIL | 2-C1B (I): 16 bars D25; 16 single bars; GF-C1B (J): 16 bars D25; 16 single bars | GFGY-3A (J): top 2D28, bottom 2D28 | 1637.58 | 202.75 | 8.08 | GFGX-1A (J): top 2D28, bottom 2D28; GFGX-1B (I): top 2D28, bottom 2D28 | 1637.58 | 405.51 | 4.04 | PASS | 525.91 | 1607.3 | 0.33 | 1051.82 | 1928.76 | 0.55 | PASS | Rectilinear hoops and crossties | 12 mm Rectilinear hoops and crossties @ 130 mm; X: 6 legs, Y: 6 legs | 12 | 130 | 6 | 6 | 18.7.5(a) | NOT APPLIED | 0.0066 | 0.006 | N/A - Pu <= 0.3 Ag f'c and f'c <= 70 MPa | N/A - rectangular hoops: 18.7.5(a) to (c) apply | N/A - rectangular hoops: 18.7.5(a) to (c) apply | N/A - rectangular hoops: 18.7.5(a) to (c) apply | 1 | 1.14 | 0.0066 | 0.01 | 0.0066 | 0.01 | PASS | PASS | PASS - 4 legs needed along the X edge | PASS - 4 legs needed along the Y edge | 0 | PASS | PASS | PASS | FAIL | FAIL; FAIL: column shear strength
C1B | GF-C1B | GF | Top (J) | ULS 110 (0.9 - Ev) DL + 1.0 RSA2 | CR_600X600_C04_G60 | Rectangular | 600 | 600 | N/A - rectangular column | 40 | 27.59 | 413.69 | 413.69 | 16 | 5 | 5 | 16 single bars | Own design | 64.50,64.50,1;182.25,64.50,1;300.00,64.50,1;417.75,64.50,1;535.50,64.50,1;535.50,182.25,1;535.50,300.00,1;535.50,417.75,1;535.50,535.50,1;417.75,535.50,1;300.00,535.50,1;182.25,535.50,1;64.50,535.50,1;64.50,417.75,1;64.50,300.00,1;64.50,182.25,1 | 0.0218 | 0.06 | 276.97 | -9.02 | -47.57 | 728.34 | 0.07 | PASS | PASS | 500 | 1 | 2.78 | 22 | Not slender | Not slender | 1 | Not slender | -47.57 | 500 | 1 | 2.78 | 22 | Not slender | Not slender | 1 | Not slender | -9.02 | 1 | dead load share of Pu | Pinned support in the model, psi = 10 | PASS - not slender | 93.21 | 2481.55 | 2481.55 | 0 | YES | 835.39 | 2.97 | FAIL | N/A - the joint is checked in the combinations that govern it (see the other rows of this end) | N/A - the joint is checked in the combinations that govern it (see the other rows of this end) | N/A - the joint is checked in the combinations that govern it (see the other rows of this end) | N/A - the joint is checked in the combinations that govern it (see the other rows of this end) | N/A - the joint is checked in the combinations that govern it (see the other rows of this end) | N/A - the joint is checked in the combinations that govern it (see the other rows of this end) | N/A - the joint is checked in the combinations that govern it (see the other rows of this end) | N/A - the joint is checked in the combinations that govern it (see the other rows of this end) | N/A - the joint is checked in the combinations that govern it (see the other rows of this end) | N/A - the joint is checked in the combinations that govern it (see the other rows of this end) | N/A - the joint is checked in the combinations that govern it (see the other rows of this end) | N/A - the joint is checked in the combinations that govern it (see the other rows of this end) | N/A - the joint is checked in the combinations that govern it (see the other rows of this end) | N/A - the joint is checked in the combinations that govern it (see the other rows of this end) | N/A - the joint is checked in the combinations that govern it (see the other rows of this end) | N/A - the joint is checked in the combinations that govern it (see the other rows of this end) | N/A - the joint is checked in the combinations that govern it (see the other rows of this end) | Rectilinear hoops and crossties | 12 mm Rectilinear hoops and crossties @ 130 mm; X: 6 legs, Y: 6 legs | 12 | 130 | 6 | 6 | 18.7.5(a) | NOT APPLIED | 0.0066 | 0.006 | N/A - Pu <= 0.3 Ag f'c and f'c <= 70 MPa | N/A - rectangular hoops: 18.7.5(a) to (c) apply | N/A - rectangular hoops: 18.7.5(a) to (c) apply | N/A - rectangular hoops: 18.7.5(a) to (c) apply | 1 | 1.14 | 0.0066 | 0.01 | 0.0066 | 0.01 | PASS | PASS | PASS - 4 legs needed along the X edge | PASS - 4 legs needed along the Y edge | 0 | PASS | PASS | PASS | FAIL | FAIL; FAIL: column shear strength
C1B | GF-C1B | GF | Top (J) | ULS 110 (0.9 - Ev) DL + 1.0 RSA3 | CR_600X600_C04_G60 | Rectangular | 600 | 600 | N/A - rectangular column | 40 | 27.59 | 413.69 | 413.69 | 16 | 5 | 5 | 16 single bars | Own design | 64.50,64.50,1;182.25,64.50,1;300.00,64.50,1;417.75,64.50,1;535.50,64.50,1;535.50,182.25,1;535.50,300.00,1;535.50,417.75,1;535.50,535.50,1;417.75,535.50,1;300.00,535.50,1;182.25,535.50,1;64.50,535.50,1;64.50,417.75,1;64.50,300.00,1;64.50,182.25,1 | 0.0218 | 0.06 | 276.97 | -9.02 | -47.57 | 728.34 | 0.07 | PASS | PASS | 500 | 1 | 2.78 | 22 | Not slender | Not slender | 1 | Not slender | -47.57 | 500 | 1 | 2.78 | 22 | Not slender | Not slender | 1 | Not slender | -9.02 | 1 | dead load share of Pu | Pinned support in the model, psi = 10 | PASS - not slender | 93.21 | 2481.55 | 2481.55 | 0 | YES | 835.39 | 2.97 | FAIL | N/A - the joint is checked in the combinations that govern it (see the other rows of this end) | N/A - the joint is checked in the combinations that govern it (see the other rows of this end) | N/A - the joint is checked in the combinations that govern it (see the other rows of this end) | N/A - the joint is checked in the combinations that govern it (see the other rows of this end) | N/A - the joint is checked in the combinations that govern it (see the other rows of this end) | N/A - the joint is checked in the combinations that govern it (see the other rows of this end) | N/A - the joint is checked in the combinations that govern it (see the other rows of this end) | N/A - the joint is checked in the combinations that govern it (see the other rows of this end) | N/A - the joint is checked in the combinations that govern it (see the other rows of this end) | N/A - the joint is checked in the combinations that govern it (see the other rows of this end) | N/A - the joint is checked in the combinations that govern it (see the other rows of this end) | N/A - the joint is checked in the combinations that govern it (see the other rows of this end) | N/A - the joint is checked in the combinations that govern it (see the other rows of this end) | N/A - the joint is checked in the combinations that govern it (see the other rows of this end) | N/A - the joint is checked in the combinations that govern it (see the other rows of this end) | N/A - the joint is checked in the combinations that govern it (see the other rows of this end) | N/A - the joint is checked in the combinations that govern it (see the other rows of this end) | Rectilinear hoops and crossties | 12 mm Rectilinear hoops and crossties @ 130 mm; X: 6 legs, Y: 6 legs | 12 | 130 | 6 | 6 | 18.7.5(a) | NOT APPLIED | 0.0066 | 0.006 | N/A - Pu <= 0.3 Ag f'c and f'c <= 70 MPa | N/A - rectangular hoops: 18.7.5(a) to (c) apply | N/A - rectangular hoops: 18.7.5(a) to (c) apply | N/A - rectangular hoops: 18.7.5(a) to (c) apply | 1 | 1.14 | 0.0066 | 0.01 | 0.0066 | 0.01 | PASS | PASS | PASS - 4 legs needed along the X edge | PASS - 4 legs needed along the Y edge | 0 | PASS | PASS | PASS | FAIL | FAIL; FAIL: column shear strength
C1B | GF-C1B | GF | Top (J) | ULS 110 (0.9 - Ev) DL + 1.0 RSA4 | CR_600X600_C04_G60 | Rectangular | 600 | 600 | N/A - rectangular column | 40 | 27.59 | 413.69 | 413.69 | 16 | 5 | 5 | 16 single bars | Own design | 64.50,64.50,1;182.25,64.50,1;300.00,64.50,1;417.75,64.50,1;535.50,64.50,1;535.50,182.25,1;535.50,300.00,1;535.50,417.75,1;535.50,535.50,1;417.75,535.50,1;300.00,535.50,1;182.25,535.50,1;64.50,535.50,1;64.50,417.75,1;64.50,300.00,1;64.50,182.25,1 | 0.0218 | 0.06 | 276.97 | -9.02 | -47.57 | 728.34 | 0.07 | PASS | PASS | 500 | 1 | 2.78 | 22 | Not slender | Not slender | 1 | Not slender | -47.57 | 500 | 1 | 2.78 | 22 | Not slender | Not slender | 1 | Not slender | -9.02 | 1 | dead load share of Pu | Pinned support in the model, psi = 10 | PASS - not slender | 93.21 | 2481.55 | 2481.55 | 0 | YES | 835.39 | 2.97 | FAIL | N/A - the joint is checked in the combinations that govern it (see the other rows of this end) | N/A - the joint is checked in the combinations that govern it (see the other rows of this end) | N/A - the joint is checked in the combinations that govern it (see the other rows of this end) | N/A - the joint is checked in the combinations that govern it (see the other rows of this end) | N/A - the joint is checked in the combinations that govern it (see the other rows of this end) | N/A - the joint is checked in the combinations that govern it (see the other rows of this end) | N/A - the joint is checked in the combinations that govern it (see the other rows of this end) | N/A - the joint is checked in the combinations that govern it (see the other rows of this end) | N/A - the joint is checked in the combinations that govern it (see the other rows of this end) | N/A - the joint is checked in the combinations that govern it (see the other rows of this end) | N/A - the joint is checked in the combinations that govern it (see the other rows of this end) | N/A - the joint is checked in the combinations that govern it (see the other rows of this end) | N/A - the joint is checked in the combinations that govern it (see the other rows of this end) | N/A - the joint is checked in the combinations that govern it (see the other rows of this end) | N/A - the joint is checked in the combinations that govern it (see the other rows of this end) | N/A - the joint is checked in the combinations that govern it (see the other rows of this end) | N/A - the joint is checked in the combinations that govern it (see the other rows of this end) | Rectilinear hoops and crossties | 12 mm Rectilinear hoops and crossties @ 130 mm; X: 6 legs, Y: 6 legs | 12 | 130 | 6 | 6 | 18.7.5(a) | NOT APPLIED | 0.0066 | 0.006 | N/A - Pu <= 0.3 Ag f'c and f'c <= 70 MPa | N/A - rectangular hoops: 18.7.5(a) to (c) apply | N/A - rectangular hoops: 18.7.5(a) to (c) apply | N/A - rectangular hoops: 18.7.5(a) to (c) apply | 1 | 1.14 | 0.0066 | 0.01 | 0.0066 | 0.01 | PASS | PASS | PASS - 4 legs needed along the X edge | PASS - 4 legs needed along the Y edge | 0 | PASS | PASS | PASS | FAIL | FAIL; FAIL: column shear strength
C1B | GF-C1B | GF | Top (J) | ULS 110 (0.9 - Ev) DL + 1.0 RSA5 | CR_600X600_C04_G60 | Rectangular | 600 | 600 | N/A - rectangular column | 40 | 27.59 | 413.69 | 413.69 | 16 | 5 | 5 | 16 single bars | Own design | 64.50,64.50,1;182.25,64.50,1;300.00,64.50,1;417.75,64.50,1;535.50,64.50,1;535.50,182.25,1;535.50,300.00,1;535.50,417.75,1;535.50,535.50,1;417.75,535.50,1;300.00,535.50,1;182.25,535.50,1;64.50,535.50,1;64.50,417.75,1;64.50,300.00,1;64.50,182.25,1 | 0.0218 | 0.06 | 167.95 | -25.45 | -20.24 | 678.01 | 0.05 | PASS | PASS | 500 | 1 | 2.78 | 22 | Not slender | Not slender | 1 | Not slender | -20.24 | 500 | 1 | 2.78 | 22 | Not slender | Not slender | 1 | Not slender | -25.45 | 1 | dead load share of Pu | Pinned support in the model, psi = 10 | PASS - not slender | 49.21 | 2510.1 | 2510.1 | 0 | YES | 835.39 | 3 | FAIL | 2-C1B (I): 16 bars D25; 16 single bars; GF-C1B (J): 16 bars D25; 16 single bars | GFGY-3A (J): top 2D28, bottom 2D28 | 1603.48 | 202.75 | 7.91 | GFGX-1A (J): top 2D28, bottom 2D28; GFGX-1B (I): top 2D28, bottom 2D28 | 1603.48 | 405.51 | 3.95 | PASS | 525.91 | 1607.3 | 0.33 | 1051.82 | 1928.76 | 0.55 | PASS | Rectilinear hoops and crossties | 12 mm Rectilinear hoops and crossties @ 130 mm; X: 6 legs, Y: 6 legs | 12 | 130 | 6 | 6 | 18.7.5(a) | NOT APPLIED | 0.0066 | 0.006 | N/A - Pu <= 0.3 Ag f'c and f'c <= 70 MPa | N/A - rectangular hoops: 18.7.5(a) to (c) apply | N/A - rectangular hoops: 18.7.5(a) to (c) apply | N/A - rectangular hoops: 18.7.5(a) to (c) apply | 1 | 1.14 | 0.0066 | 0.01 | 0.0066 | 0.01 | PASS | PASS | PASS - 4 legs needed along the X edge | PASS - 4 legs needed along the Y edge | 0 | PASS | PASS | PASS | FAIL | FAIL; FAIL: column shear strength
C1B | GF-C1B | GF | Top (J) | ULS 110 (0.9 - Ev) DL + 1.0 RSA6 | CR_600X600_C04_G60 | Rectangular | 600 | 600 | N/A - rectangular column | 40 | 27.59 | 413.69 | 413.69 | 16 | 5 | 5 | 16 single bars | Own design | 64.50,64.50,1;182.25,64.50,1;300.00,64.50,1;417.75,64.50,1;535.50,64.50,1;535.50,182.25,1;535.50,300.00,1;535.50,417.75,1;535.50,535.50,1;417.75,535.50,1;300.00,535.50,1;182.25,535.50,1;64.50,535.50,1;64.50,417.75,1;64.50,300.00,1;64.50,182.25,1 | 0.0218 | 0.06 | 167.95 | -25.45 | -20.24 | 678.01 | 0.05 | PASS | PASS | 500 | 1 | 2.78 | 22 | Not slender | Not slender | 1 | Not slender | -20.24 | 500 | 1 | 2.78 | 22 | Not slender | Not slender | 1 | Not slender | -25.45 | 1 | dead load share of Pu | Pinned support in the model, psi = 10 | PASS - not slender | 49.21 | 2510.1 | 2510.1 | 0 | YES | 835.39 | 3 | FAIL | N/A - the joint is checked in the combinations that govern it (see the other rows of this end) | N/A - the joint is checked in the combinations that govern it (see the other rows of this end) | N/A - the joint is checked in the combinations that govern it (see the other rows of this end) | N/A - the joint is checked in the combinations that govern it (see the other rows of this end) | N/A - the joint is checked in the combinations that govern it (see the other rows of this end) | N/A - the joint is checked in the combinations that govern it (see the other rows of this end) | N/A - the joint is checked in the combinations that govern it (see the other rows of this end) | N/A - the joint is checked in the combinations that govern it (see the other rows of this end) | N/A - the joint is checked in the combinations that govern it (see the other rows of this end) | N/A - the joint is checked in the combinations that govern it (see the other rows of this end) | N/A - the joint is checked in the combinations that govern it (see the other rows of this end) | N/A - the joint is checked in the combinations that govern it (see the other rows of this end) | N/A - the joint is checked in the combinations that govern it (see the other rows of this end) | N/A - the joint is checked in the combinations that govern it (see the other rows of this end) | N/A - the joint is checked in the combinations that govern it (see the other rows of this end) | N/A - the joint is checked in the combinations that govern it (see the other rows of this end) | N/A - the joint is checked in the combinations that govern it (see the other rows of this end) | Rectilinear hoops and crossties | 12 mm Rectilinear hoops and crossties @ 130 mm; X: 6 legs, Y: 6 legs | 12 | 130 | 6 | 6 | 18.7.5(a) | NOT APPLIED | 0.0066 | 0.006 | N/A - Pu <= 0.3 Ag f'c and f'c <= 70 MPa | N/A - rectangular hoops: 18.7.5(a) to (c) apply | N/A - rectangular hoops: 18.7.5(a) to (c) apply | N/A - rectangular hoops: 18.7.5(a) to (c) apply | 1 | 1.14 | 0.0066 | 0.01 | 0.0066 | 0.01 | PASS | PASS | PASS - 4 legs needed along the X edge | PASS - 4 legs needed along the Y edge | 0 | PASS | PASS | PASS | FAIL | FAIL; FAIL: column shear strength
C1B | GF-C1B | GF | Top (J) | ULS 110 (0.9 - Ev) DL + 1.0 RSA7 | CR_600X600_C04_G60 | Rectangular | 600 | 600 | N/A - rectangular column | 40 | 27.59 | 413.69 | 413.69 | 16 | 5 | 5 | 16 single bars | Own design | 64.50,64.50,1;182.25,64.50,1;300.00,64.50,1;417.75,64.50,1;535.50,64.50,1;535.50,182.25,1;535.50,300.00,1;535.50,417.75,1;535.50,535.50,1;417.75,535.50,1;300.00,535.50,1;182.25,535.50,1;64.50,535.50,1;64.50,417.75,1;64.50,300.00,1;64.50,182.25,1 | 0.0218 | 0.06 | 167.95 | -25.45 | -20.24 | 678.01 | 0.05 | PASS | PASS | 500 | 1 | 2.78 | 22 | Not slender | Not slender | 1 | Not slender | -20.24 | 500 | 1 | 2.78 | 22 | Not slender | Not slender | 1 | Not slender | -25.45 | 1 | dead load share of Pu | Pinned support in the model, psi = 10 | PASS - not slender | 49.21 | 2510.1 | 2510.1 | 0 | YES | 835.39 | 3 | FAIL | N/A - the joint is checked in the combinations that govern it (see the other rows of this end) | N/A - the joint is checked in the combinations that govern it (see the other rows of this end) | N/A - the joint is checked in the combinations that govern it (see the other rows of this end) | N/A - the joint is checked in the combinations that govern it (see the other rows of this end) | N/A - the joint is checked in the combinations that govern it (see the other rows of this end) | N/A - the joint is checked in the combinations that govern it (see the other rows of this end) | N/A - the joint is checked in the combinations that govern it (see the other rows of this end) | N/A - the joint is checked in the combinations that govern it (see the other rows of this end) | N/A - the joint is checked in the combinations that govern it (see the other rows of this end) | N/A - the joint is checked in the combinations that govern it (see the other rows of this end) | N/A - the joint is checked in the combinations that govern it (see the other rows of this end) | N/A - the joint is checked in the combinations that govern it (see the other rows of this end) | N/A - the joint is checked in the combinations that govern it (see the other rows of this end) | N/A - the joint is checked in the combinations that govern it (see the other rows of this end) | N/A - the joint is checked in the combinations that govern it (see the other rows of this end) | N/A - the joint is checked in the combinations that govern it (see the other rows of this end) | N/A - the joint is checked in the combinations that govern it (see the other rows of this end) | Rectilinear hoops and crossties | 12 mm Rectilinear hoops and crossties @ 130 mm; X: 6 legs, Y: 6 legs | 12 | 130 | 6 | 6 | 18.7.5(a) | NOT APPLIED | 0.0066 | 0.006 | N/A - Pu <= 0.3 Ag f'c and f'c <= 70 MPa | N/A - rectangular hoops: 18.7.5(a) to (c) apply | N/A - rectangular hoops: 18.7.5(a) to (c) apply | N/A - rectangular hoops: 18.7.5(a) to (c) apply | 1 | 1.14 | 0.0066 | 0.01 | 0.0066 | 0.01 | PASS | PASS | PASS - 4 legs needed along the X edge | PASS - 4 legs needed along the Y edge | 0 | PASS | PASS | PASS | FAIL | FAIL; FAIL: column shear strength
C1B | GF-C1B | GF | Top (J) | ULS 110 (0.9 - Ev) DL + 1.0 RSA8 | CR_600X600_C04_G60 | Rectangular | 600 | 600 | N/A - rectangular column | 40 | 27.59 | 413.69 | 413.69 | 16 | 5 | 5 | 16 single bars | Own design | 64.50,64.50,1;182.25,64.50,1;300.00,64.50,1;417.75,64.50,1;535.50,64.50,1;535.50,182.25,1;535.50,300.00,1;535.50,417.75,1;535.50,535.50,1;417.75,535.50,1;300.00,535.50,1;182.25,535.50,1;64.50,535.50,1;64.50,417.75,1;64.50,300.00,1;64.50,182.25,1 | 0.0218 | 0.06 | 167.95 | -25.45 | -20.24 | 678.01 | 0.05 | PASS | PASS | 500 | 1 | 2.78 | 22 | Not slender | Not slender | 1 | Not slender | -20.24 | 500 | 1 | 2.78 | 22 | Not slender | Not slender | 1 | Not slender | -25.45 | 1 | dead load share of Pu | Pinned support in the model, psi = 10 | PASS - not slender | 49.21 | 2510.1 | 2510.1 | 0 | YES | 835.39 | 3 | FAIL | N/A - the joint is checked in the combinations that govern it (see the other rows of this end) | N/A - the joint is checked in the combinations that govern it (see the other rows of this end) | N/A - the joint is checked in the combinations that govern it (see the other rows of this end) | N/A - the joint is checked in the combinations that govern it (see the other rows of this end) | N/A - the joint is checked in the combinations that govern it (see the other rows of this end) | N/A - the joint is checked in the combinations that govern it (see the other rows of this end) | N/A - the joint is checked in the combinations that govern it (see the other rows of this end) | N/A - the joint is checked in the combinations that govern it (see the other rows of this end) | N/A - the joint is checked in the combinations that govern it (see the other rows of this end) | N/A - the joint is checked in the combinations that govern it (see the other rows of this end) | N/A - the joint is checked in the combinations that govern it (see the other rows of this end) | N/A - the joint is checked in the combinations that govern it (see the other rows of this end) | N/A - the joint is checked in the combinations that govern it (see the other rows of this end) | N/A - the joint is checked in the combinations that govern it (see the other rows of this end) | N/A - the joint is checked in the combinations that govern it (see the other rows of this end) | N/A - the joint is checked in the combinations that govern it (see the other rows of this end) | N/A - the joint is checked in the combinations that govern it (see the other rows of this end) | Rectilinear hoops and crossties | 12 mm Rectilinear hoops and crossties @ 130 mm; X: 6 legs, Y: 6 legs | 12 | 130 | 6 | 6 | 18.7.5(a) | NOT APPLIED | 0.0066 | 0.006 | N/A - Pu <= 0.3 Ag f'c and f'c <= 70 MPa | N/A - rectangular hoops: 18.7.5(a) to (c) apply | N/A - rectangular hoops: 18.7.5(a) to (c) apply | N/A - rectangular hoops: 18.7.5(a) to (c) apply | 1 | 1.14 | 0.0066 | 0.01 | 0.0066 | 0.01 | PASS | PASS | PASS - 4 legs needed along the X edge | PASS - 4 legs needed along the Y edge | 0 | PASS | PASS | PASS | FAIL | FAIL; FAIL: column shear strength
C1B | GF-C1B | GF | Bottom (I) | ULS 100 1.4 DL | CR_600X600_C04_G60 | Rectangular | 600 | 600 | N/A - rectangular column | 40 | 27.59 | 413.69 | 413.69 | 16 | 5 | 5 | 16 single bars | Own design | 64.50,64.50,1;182.25,64.50,1;300.00,64.50,1;417.75,64.50,1;535.50,64.50,1;535.50,182.25,1;535.50,300.00,1;535.50,417.75,1;535.50,535.50,1;417.75,535.50,1;300.00,535.50,1;182.25,535.50,1;64.50,535.50,1;64.50,417.75,1;64.50,300.00,1;64.50,182.25,1 | 0.0218 | 0.06 | 709.73 | 0 | 0 | 817.6 | 0 | PASS | PASS | 500 | 1 | 2.78 | 34 | Not slender | Not slender | 1 | Not slender | 0 | 500 | 1 | 2.78 | 34 | Not slender | Not slender | 1 | Not slender | 0 | 1 | dead load share of Pu | Pinned support in the model, psi = 10 | PASS - not slender | 2.65 | 2557.77 | 2557.77 | 0 | YES | 835.39 | 3.06 | FAIL | N/A - no beam frames into this end | N/A - no beam frames into this end | N/A - no beam frames into this end | N/A - no beam frames into this end | N/A - no beam frames into this end | N/A - no beam frames into this end | N/A - no beam frames into this end | N/A - no beam frames into this end | N/A - no beam frames into this end | N/A - no beam frames into this end | N/A - no beam frames into this end | N/A - no beam frames into this end | N/A - no beam frames into this end | N/A - no beam frames into this end | N/A - no beam frames into this end | N/A - no beam frames into this end | N/A - no beam frames into this end | Rectilinear hoops and crossties | 12 mm Rectilinear hoops and crossties @ 130 mm; X: 6 legs, Y: 6 legs | 12 | 130 | 6 | 6 | 18.7.5(a) | NOT APPLIED | 0.0066 | 0.006 | N/A - Pu <= 0.3 Ag f'c and f'c <= 70 MPa | N/A - rectangular hoops: 18.7.5(a) to (c) apply | N/A - rectangular hoops: 18.7.5(a) to (c) apply | N/A - rectangular hoops: 18.7.5(a) to (c) apply | 1 | 1.14 | 0.0066 | 0.01 | 0.0066 | 0.01 | PASS | PASS | PASS - 4 legs needed along the X edge | PASS - 4 legs needed along the Y edge | 0 | PASS | PASS | PASS | FAIL | FAIL; FAIL: column shear strength
C1B | GF-C1B | GF | Bottom (I) | ULS 101 1.2 DL + 1.6 LL + 0.5 Lr | CR_600X600_C04_G60 | Rectangular | 600 | 600 | N/A - rectangular column | 40 | 27.59 | 413.69 | 413.69 | 16 | 5 | 5 | 16 single bars | Own design | 64.50,64.50,1;182.25,64.50,1;300.00,64.50,1;417.75,64.50,1;535.50,64.50,1;535.50,182.25,1;535.50,300.00,1;535.50,417.75,1;535.50,535.50,1;417.75,535.50,1;300.00,535.50,1;182.25,535.50,1;64.50,535.50,1;64.50,417.75,1;64.50,300.00,1;64.50,182.25,1 | 0.0218 | 0.06 | 735.86 | 0 | 0 | 822.02 | 0 | PASS | PASS | 500 | 1 | 2.78 | 34 | Not slender | Not slender | 1 | Not slender | 0 | 500 | 1 | 2.78 | 34 | Not slender | Not slender | 1 | Not slender | 0 | 0.83 | dead load share of Pu | Pinned support in the model, psi = 10 | PASS - not slender | 2.06 | 2564.13 | 2564.13 | 0 | YES | 835.39 | 3.07 | FAIL | N/A - no beam frames into this end | N/A - no beam frames into this end | N/A - no beam frames into this end | N/A - no beam frames into this end | N/A - no beam frames into this end | N/A - no beam frames into this end | N/A - no beam frames into this end | N/A - no beam frames into this end | N/A - no beam frames into this end | N/A - no beam frames into this end | N/A - no beam frames into this end | N/A - no beam frames into this end | N/A - no beam frames into this end | N/A - no beam frames into this end | N/A - no beam frames into this end | N/A - no beam frames into this end | N/A - no beam frames into this end | Rectilinear hoops and crossties | 12 mm Rectilinear hoops and crossties @ 130 mm; X: 6 legs, Y: 6 legs | 12 | 130 | 6 | 6 | 18.7.5(a) | NOT APPLIED | 0.0066 | 0.006 | N/A - Pu <= 0.3 Ag f'c and f'c <= 70 MPa | N/A - rectangular hoops: 18.7.5(a) to (c) apply | N/A - rectangular hoops: 18.7.5(a) to (c) apply | N/A - rectangular hoops: 18.7.5(a) to (c) apply | 1 | 1.14 | 0.0066 | 0.01 | 0.0066 | 0.01 | PASS | PASS | PASS - 4 legs needed along the X edge | PASS - 4 legs needed along the Y edge | 0 | PASS | PASS | PASS | FAIL | FAIL; FAIL: column shear strength
C1B | GF-C1B | GF | Bottom (I) | ULS 102 1.2 DL + 1.6 Lr + f LL | CR_600X600_C04_G60 | Rectangular | 600 | 600 | N/A - rectangular column | 40 | 27.59 | 413.69 | 413.69 | 16 | 5 | 5 | 16 single bars | Own design | 64.50,64.50,1;182.25,64.50,1;300.00,64.50,1;417.75,64.50,1;535.50,64.50,1;535.50,182.25,1;535.50,300.00,1;535.50,417.75,1;535.50,535.50,1;417.75,535.50,1;300.00,535.50,1;182.25,535.50,1;64.50,535.50,1;64.50,417.75,1;64.50,300.00,1;64.50,182.25,1 | 0.0218 | 0.06 | 648.19 | 0 | 0 | 807.12 | 0 | PASS | PASS | 500 | 1 | 2.78 | 34 | Not slender | Not slender | 1 | Not slender | 0 | 500 | 1 | 2.78 | 34 | Not slender | Not slender | 1 | Not slender | 0 | 0.94 | dead load share of Pu | Pinned support in the model, psi = 10 | PASS - not slender | 1.88 | 2542.78 | 2542.78 | 0 | YES | 835.39 | 3.04 | FAIL | N/A - no beam frames into this end | N/A - no beam frames into this end | N/A - no beam frames into this end | N/A - no beam frames into this end | N/A - no beam frames into this end | N/A - no beam frames into this end | N/A - no beam frames into this end | N/A - no beam frames into this end | N/A - no beam frames into this end | N/A - no beam frames into this end | N/A - no beam frames into this end | N/A - no beam frames into this end | N/A - no beam frames into this end | N/A - no beam frames into this end | N/A - no beam frames into this end | N/A - no beam frames into this end | N/A - no beam frames into this end | Rectilinear hoops and crossties | 12 mm Rectilinear hoops and crossties @ 130 mm; X: 6 legs, Y: 6 legs | 12 | 130 | 6 | 6 | 18.7.5(a) | NOT APPLIED | 0.0066 | 0.006 | N/A - Pu <= 0.3 Ag f'c and f'c <= 70 MPa | N/A - rectangular hoops: 18.7.5(a) to (c) apply | N/A - rectangular hoops: 18.7.5(a) to (c) apply | N/A - rectangular hoops: 18.7.5(a) to (c) apply | 1 | 1.14 | 0.0066 | 0.01 | 0.0066 | 0.01 | PASS | PASS | PASS - 4 legs needed along the X edge | PASS - 4 legs needed along the Y edge | 0 | PASS | PASS | PASS | FAIL | FAIL; FAIL: column shear strength
C1B | GF-C1B | GF | Bottom (I) | ULS 103 1.2 DL + 1.6 Lr + 0.5 WX | CR_600X600_C04_G60 | Rectangular | 600 | 600 | N/A - rectangular column | 40 | 27.59 | 413.69 | 413.69 | 16 | 5 | 5 | 16 single bars | Own design | 64.50,64.50,1;182.25,64.50,1;300.00,64.50,1;417.75,64.50,1;535.50,64.50,1;535.50,182.25,1;535.50,300.00,1;535.50,417.75,1;535.50,535.50,1;417.75,535.50,1;300.00,535.50,1;182.25,535.50,1;64.50,535.50,1;64.50,417.75,1;64.50,300.00,1;64.50,182.25,1 | 0.0218 | 0.06 | 607.73 | 0 | 0 | 800.22 | 0 | PASS | PASS | 500 | 1 | 2.78 | 34 | Not slender | Not slender | 1 | Not slender | 0 | 500 | 1 | 2.78 | 34 | Not slender | Not slender | 1 | Not slender | 0 | 1 | dead load share of Pu | Pinned support in the model, psi = 10 | PASS - not slender | 12.56 | 2541.09 | 2541.09 | 0 | YES | 835.39 | 3.04 | FAIL | N/A - no beam frames into this end | N/A - no beam frames into this end | N/A - no beam frames into this end | N/A - no beam frames into this end | N/A - no beam frames into this end | N/A - no beam frames into this end | N/A - no beam frames into this end | N/A - no beam frames into this end | N/A - no beam frames into this end | N/A - no beam frames into this end | N/A - no beam frames into this end | N/A - no beam frames into this end | N/A - no beam frames into this end | N/A - no beam frames into this end | N/A - no beam frames into this end | N/A - no beam frames into this end | N/A - no beam frames into this end | Rectilinear hoops and crossties | 12 mm Rectilinear hoops and crossties @ 130 mm; X: 6 legs, Y: 6 legs | 12 | 130 | 6 | 6 | 18.7.5(a) | NOT APPLIED | 0.0066 | 0.006 | N/A - Pu <= 0.3 Ag f'c and f'c <= 70 MPa | N/A - rectangular hoops: 18.7.5(a) to (c) apply | N/A - rectangular hoops: 18.7.5(a) to (c) apply | N/A - rectangular hoops: 18.7.5(a) to (c) apply | 1 | 1.14 | 0.0066 | 0.01 | 0.0066 | 0.01 | PASS | PASS | PASS - 4 legs needed along the X edge | PASS - 4 legs needed along the Y edge | 0 | PASS | PASS | PASS | FAIL | FAIL; FAIL: column shear strength
C1B | GF-C1B | GF | Bottom (I) | ULS 104 1.2 DL + 1.6 Lr + 0.5 WY | CR_600X600_C04_G60 | Rectangular | 600 | 600 | N/A - rectangular column | 40 | 27.59 | 413.69 | 413.69 | 16 | 5 | 5 | 16 single bars | Own design | 64.50,64.50,1;182.25,64.50,1;300.00,64.50,1;417.75,64.50,1;535.50,64.50,1;535.50,182.25,1;535.50,300.00,1;535.50,417.75,1;535.50,535.50,1;417.75,535.50,1;300.00,535.50,1;182.25,535.50,1;64.50,535.50,1;64.50,417.75,1;64.50,300.00,1;64.50,182.25,1 | 0.0218 | 0.06 | 607.73 | 0 | 0 | 800.22 | 0 | PASS | PASS | 500 | 1 | 2.78 | 34 | Not slender | Not slender | 1 | Not slender | 0 | 500 | 1 | 2.78 | 34 | Not slender | Not slender | 1 | Not slender | 0 | 1 | dead load share of Pu | Pinned support in the model, psi = 10 | PASS - not slender | 12.56 | 2541.09 | 2541.09 | 0 | YES | 835.39 | 3.04 | FAIL | N/A - no beam frames into this end | N/A - no beam frames into this end | N/A - no beam frames into this end | N/A - no beam frames into this end | N/A - no beam frames into this end | N/A - no beam frames into this end | N/A - no beam frames into this end | N/A - no beam frames into this end | N/A - no beam frames into this end | N/A - no beam frames into this end | N/A - no beam frames into this end | N/A - no beam frames into this end | N/A - no beam frames into this end | N/A - no beam frames into this end | N/A - no beam frames into this end | N/A - no beam frames into this end | N/A - no beam frames into this end | Rectilinear hoops and crossties | 12 mm Rectilinear hoops and crossties @ 130 mm; X: 6 legs, Y: 6 legs | 12 | 130 | 6 | 6 | 18.7.5(a) | NOT APPLIED | 0.0066 | 0.006 | N/A - Pu <= 0.3 Ag f'c and f'c <= 70 MPa | N/A - rectangular hoops: 18.7.5(a) to (c) apply | N/A - rectangular hoops: 18.7.5(a) to (c) apply | N/A - rectangular hoops: 18.7.5(a) to (c) apply | 1 | 1.14 | 0.0066 | 0.01 | 0.0066 | 0.01 | PASS | PASS | PASS - 4 legs needed along the X edge | PASS - 4 legs needed along the Y edge | 0 | PASS | PASS | PASS | FAIL | FAIL; FAIL: column shear strength
C1B | GF-C1B | GF | Bottom (I) | ULS 105 1.2 DL + f LL + 0.5 Lr + 1.0 WX | CR_600X600_C04_G60 | Rectangular | 600 | 600 | N/A - rectangular column | 40 | 27.59 | 413.69 | 413.69 | 16 | 5 | 5 | 16 single bars | Own design | 64.50,64.50,1;182.25,64.50,1;300.00,64.50,1;417.75,64.50,1;535.50,64.50,1;535.50,182.25,1;535.50,300.00,1;535.50,417.75,1;535.50,535.50,1;417.75,535.50,1;300.00,535.50,1;182.25,535.50,1;64.50,535.50,1;64.50,417.75,1;64.50,300.00,1;64.50,182.25,1 | 0.0218 | 0.06 | 646.97 | 0 | 0 | 806.91 | 0 | PASS | PASS | 500 | 1 | 2.78 | 34 | Not slender | Not slender | 1 | Not slender | 0 | 500 | 1 | 2.78 | 34 | Not slender | Not slender | 1 | Not slender | 0 | 0.94 | dead load share of Pu | Pinned support in the model, psi = 10 | PASS - not slender | 22.45 | 2558.81 | 2558.81 | 0 | YES | 835.39 | 3.06 | FAIL | N/A - no beam frames into this end | N/A - no beam frames into this end | N/A - no beam frames into this end | N/A - no beam frames into this end | N/A - no beam frames into this end | N/A - no beam frames into this end | N/A - no beam frames into this end | N/A - no beam frames into this end | N/A - no beam frames into this end | N/A - no beam frames into this end | N/A - no beam frames into this end | N/A - no beam frames into this end | N/A - no beam frames into this end | N/A - no beam frames into this end | N/A - no beam frames into this end | N/A - no beam frames into this end | N/A - no beam frames into this end | Rectilinear hoops and crossties | 12 mm Rectilinear hoops and crossties @ 130 mm; X: 6 legs, Y: 6 legs | 12 | 130 | 6 | 6 | 18.7.5(a) | NOT APPLIED | 0.0066 | 0.006 | N/A - Pu <= 0.3 Ag f'c and f'c <= 70 MPa | N/A - rectangular hoops: 18.7.5(a) to (c) apply | N/A - rectangular hoops: 18.7.5(a) to (c) apply | N/A - rectangular hoops: 18.7.5(a) to (c) apply | 1 | 1.14 | 0.0066 | 0.01 | 0.0066 | 0.01 | PASS | PASS | PASS - 4 legs needed along the X edge | PASS - 4 legs needed along the Y edge | 0 | PASS | PASS | PASS | FAIL | FAIL; FAIL: column shear strength
C1B | GF-C1B | GF | Bottom (I) | ULS 106 1.2 DL + f LL + 0.5 Lr + 1.0 WY | CR_600X600_C04_G60 | Rectangular | 600 | 600 | N/A - rectangular column | 40 | 27.59 | 413.69 | 413.69 | 16 | 5 | 5 | 16 single bars | Own design | 64.50,64.50,1;182.25,64.50,1;300.00,64.50,1;417.75,64.50,1;535.50,64.50,1;535.50,182.25,1;535.50,300.00,1;535.50,417.75,1;535.50,535.50,1;417.75,535.50,1;300.00,535.50,1;182.25,535.50,1;64.50,535.50,1;64.50,417.75,1;64.50,300.00,1;64.50,182.25,1 | 0.0218 | 0.06 | 646.97 | 0 | 0 | 806.91 | 0 | PASS | PASS | 500 | 1 | 2.78 | 34 | Not slender | Not slender | 1 | Not slender | 0 | 500 | 1 | 2.78 | 34 | Not slender | Not slender | 1 | Not slender | 0 | 0.94 | dead load share of Pu | Pinned support in the model, psi = 10 | PASS - not slender | 22.45 | 2558.81 | 2558.81 | 0 | YES | 835.39 | 3.06 | FAIL | N/A - no beam frames into this end | N/A - no beam frames into this end | N/A - no beam frames into this end | N/A - no beam frames into this end | N/A - no beam frames into this end | N/A - no beam frames into this end | N/A - no beam frames into this end | N/A - no beam frames into this end | N/A - no beam frames into this end | N/A - no beam frames into this end | N/A - no beam frames into this end | N/A - no beam frames into this end | N/A - no beam frames into this end | N/A - no beam frames into this end | N/A - no beam frames into this end | N/A - no beam frames into this end | N/A - no beam frames into this end | Rectilinear hoops and crossties | 12 mm Rectilinear hoops and crossties @ 130 mm; X: 6 legs, Y: 6 legs | 12 | 130 | 6 | 6 | 18.7.5(a) | NOT APPLIED | 0.0066 | 0.006 | N/A - Pu <= 0.3 Ag f'c and f'c <= 70 MPa | N/A - rectangular hoops: 18.7.5(a) to (c) apply | N/A - rectangular hoops: 18.7.5(a) to (c) apply | N/A - rectangular hoops: 18.7.5(a) to (c) apply | 1 | 1.14 | 0.0066 | 0.01 | 0.0066 | 0.01 | PASS | PASS | PASS - 4 legs needed along the X edge | PASS - 4 legs needed along the Y edge | 0 | PASS | PASS | PASS | FAIL | FAIL; FAIL: column shear strength
C1B | GF-C1B | GF | Bottom (I) | ULS 107 (1.2 + Ev) DL + f LL + 1.0 RSA1 | CR_600X600_C04_G60 | Rectangular | 600 | 600 | N/A - rectangular column | 40 | 27.59 | 413.69 | 413.69 | 16 | 5 | 5 | 16 single bars | Own design | 64.50,64.50,1;182.25,64.50,1;300.00,64.50,1;417.75,64.50,1;535.50,64.50,1;535.50,182.25,1;535.50,300.00,1;535.50,417.75,1;535.50,535.50,1;417.75,535.50,1;300.00,535.50,1;182.25,535.50,1;64.50,535.50,1;64.50,417.75,1;64.50,300.00,1;64.50,182.25,1 | 0.0218 | 0.06 | 694.84 | 0 | 0 | 815.07 | 0 | PASS | PASS | 500 | 1 | 2.78 | 22 | Not slender | Not slender | 1 | Not slender | 0 | 500 | 1 | 2.78 | 22 | Not slender | Not slender | 1 | Not slender | 0 | 1 | dead load share of Pu | Pinned support in the model, psi = 10 | PASS - not slender | 94.27 | 2585.65 | 2585.65 | 0 | YES | 835.39 | 3.1 | FAIL | N/A - no beam frames into this end | N/A - no beam frames into this end | N/A - no beam frames into this end | N/A - no beam frames into this end | N/A - no beam frames into this end | N/A - no beam frames into this end | N/A - no beam frames into this end | N/A - no beam frames into this end | N/A - no beam frames into this end | N/A - no beam frames into this end | N/A - no beam frames into this end | N/A - no beam frames into this end | N/A - no beam frames into this end | N/A - no beam frames into this end | N/A - no beam frames into this end | N/A - no beam frames into this end | N/A - no beam frames into this end | Rectilinear hoops and crossties | 12 mm Rectilinear hoops and crossties @ 130 mm; X: 6 legs, Y: 6 legs | 12 | 130 | 6 | 6 | 18.7.5(a) | NOT APPLIED | 0.0066 | 0.006 | N/A - Pu <= 0.3 Ag f'c and f'c <= 70 MPa | N/A - rectangular hoops: 18.7.5(a) to (c) apply | N/A - rectangular hoops: 18.7.5(a) to (c) apply | N/A - rectangular hoops: 18.7.5(a) to (c) apply | 1 | 1.14 | 0.0066 | 0.01 | 0.0066 | 0.01 | PASS | PASS | PASS - 4 legs needed along the X edge | PASS - 4 legs needed along the Y edge | 0 | PASS | PASS | PASS | FAIL | FAIL; FAIL: column shear strength
C1B | GF-C1B | GF | Bottom (I) | ULS 107 (1.2 + Ev) DL + f LL + 1.0 RSA2 | CR_600X600_C04_G60 | Rectangular | 600 | 600 | N/A - rectangular column | 40 | 27.59 | 413.69 | 413.69 | 16 | 5 | 5 | 16 single bars | Own design | 64.50,64.50,1;182.25,64.50,1;300.00,64.50,1;417.75,64.50,1;535.50,64.50,1;535.50,182.25,1;535.50,300.00,1;535.50,417.75,1;535.50,535.50,1;417.75,535.50,1;300.00,535.50,1;182.25,535.50,1;64.50,535.50,1;64.50,417.75,1;64.50,300.00,1;64.50,182.25,1 | 0.0218 | 0.06 | 694.84 | 0 | 0 | 815.07 | 0 | PASS | PASS | 500 | 1 | 2.78 | 22 | Not slender | Not slender | 1 | Not slender | 0 | 500 | 1 | 2.78 | 22 | Not slender | Not slender | 1 | Not slender | 0 | 1 | dead load share of Pu | Pinned support in the model, psi = 10 | PASS - not slender | 94.27 | 2585.65 | 2585.65 | 0 | YES | 835.39 | 3.1 | FAIL | N/A - no beam frames into this end | N/A - no beam frames into this end | N/A - no beam frames into this end | N/A - no beam frames into this end | N/A - no beam frames into this end | N/A - no beam frames into this end | N/A - no beam frames into this end | N/A - no beam frames into this end | N/A - no beam frames into this end | N/A - no beam frames into this end | N/A - no beam frames into this end | N/A - no beam frames into this end | N/A - no beam frames into this end | N/A - no beam frames into this end | N/A - no beam frames into this end | N/A - no beam frames into this end | N/A - no beam frames into this end | Rectilinear hoops and crossties | 12 mm Rectilinear hoops and crossties @ 130 mm; X: 6 legs, Y: 6 legs | 12 | 130 | 6 | 6 | 18.7.5(a) | NOT APPLIED | 0.0066 | 0.006 | N/A - Pu <= 0.3 Ag f'c and f'c <= 70 MPa | N/A - rectangular hoops: 18.7.5(a) to (c) apply | N/A - rectangular hoops: 18.7.5(a) to (c) apply | N/A - rectangular hoops: 18.7.5(a) to (c) apply | 1 | 1.14 | 0.0066 | 0.01 | 0.0066 | 0.01 | PASS | PASS | PASS - 4 legs needed along the X edge | PASS - 4 legs needed along the Y edge | 0 | PASS | PASS | PASS | FAIL | FAIL; FAIL: column shear strength
C1B | GF-C1B | GF | Bottom (I) | ULS 107 (1.2 + Ev) DL + f LL + 1.0 RSA3 | CR_600X600_C04_G60 | Rectangular | 600 | 600 | N/A - rectangular column | 40 | 27.59 | 413.69 | 413.69 | 16 | 5 | 5 | 16 single bars | Own design | 64.50,64.50,1;182.25,64.50,1;300.00,64.50,1;417.75,64.50,1;535.50,64.50,1;535.50,182.25,1;535.50,300.00,1;535.50,417.75,1;535.50,535.50,1;417.75,535.50,1;300.00,535.50,1;182.25,535.50,1;64.50,535.50,1;64.50,417.75,1;64.50,300.00,1;64.50,182.25,1 | 0.0218 | 0.06 | 694.84 | 0 | 0 | 815.07 | 0 | PASS | PASS | 500 | 1 | 2.78 | 22 | Not slender | Not slender | 1 | Not slender | 0 | 500 | 1 | 2.78 | 22 | Not slender | Not slender | 1 | Not slender | 0 | 1 | dead load share of Pu | Pinned support in the model, psi = 10 | PASS - not slender | 94.27 | 2585.65 | 2585.65 | 0 | YES | 835.39 | 3.1 | FAIL | N/A - no beam frames into this end | N/A - no beam frames into this end | N/A - no beam frames into this end | N/A - no beam frames into this end | N/A - no beam frames into this end | N/A - no beam frames into this end | N/A - no beam frames into this end | N/A - no beam frames into this end | N/A - no beam frames into this end | N/A - no beam frames into this end | N/A - no beam frames into this end | N/A - no beam frames into this end | N/A - no beam frames into this end | N/A - no beam frames into this end | N/A - no beam frames into this end | N/A - no beam frames into this end | N/A - no beam frames into this end | Rectilinear hoops and crossties | 12 mm Rectilinear hoops and crossties @ 130 mm; X: 6 legs, Y: 6 legs | 12 | 130 | 6 | 6 | 18.7.5(a) | NOT APPLIED | 0.0066 | 0.006 | N/A - Pu <= 0.3 Ag f'c and f'c <= 70 MPa | N/A - rectangular hoops: 18.7.5(a) to (c) apply | N/A - rectangular hoops: 18.7.5(a) to (c) apply | N/A - rectangular hoops: 18.7.5(a) to (c) apply | 1 | 1.14 | 0.0066 | 0.01 | 0.0066 | 0.01 | PASS | PASS | PASS - 4 legs needed along the X edge | PASS - 4 legs needed along the Y edge | 0 | PASS | PASS | PASS | FAIL | FAIL; FAIL: column shear strength
C1B | GF-C1B | GF | Bottom (I) | ULS 107 (1.2 + Ev) DL + f LL + 1.0 RSA4 | CR_600X600_C04_G60 | Rectangular | 600 | 600 | N/A - rectangular column | 40 | 27.59 | 413.69 | 413.69 | 16 | 5 | 5 | 16 single bars | Own design | 64.50,64.50,1;182.25,64.50,1;300.00,64.50,1;417.75,64.50,1;535.50,64.50,1;535.50,182.25,1;535.50,300.00,1;535.50,417.75,1;535.50,535.50,1;417.75,535.50,1;300.00,535.50,1;182.25,535.50,1;64.50,535.50,1;64.50,417.75,1;64.50,300.00,1;64.50,182.25,1 | 0.0218 | 0.06 | 694.84 | 0 | 0 | 815.07 | 0 | PASS | PASS | 500 | 1 | 2.78 | 22 | Not slender | Not slender | 1 | Not slender | 0 | 500 | 1 | 2.78 | 22 | Not slender | Not slender | 1 | Not slender | 0 | 1 | dead load share of Pu | Pinned support in the model, psi = 10 | PASS - not slender | 94.27 | 2585.65 | 2585.65 | 0 | YES | 835.39 | 3.1 | FAIL | N/A - no beam frames into this end | N/A - no beam frames into this end | N/A - no beam frames into this end | N/A - no beam frames into this end | N/A - no beam frames into this end | N/A - no beam frames into this end | N/A - no beam frames into this end | N/A - no beam frames into this end | N/A - no beam frames into this end | N/A - no beam frames into this end | N/A - no beam frames into this end | N/A - no beam frames into this end | N/A - no beam frames into this end | N/A - no beam frames into this end | N/A - no beam frames into this end | N/A - no beam frames into this end | N/A - no beam frames into this end | Rectilinear hoops and crossties | 12 mm Rectilinear hoops and crossties @ 130 mm; X: 6 legs, Y: 6 legs | 12 | 130 | 6 | 6 | 18.7.5(a) | NOT APPLIED | 0.0066 | 0.006 | N/A - Pu <= 0.3 Ag f'c and f'c <= 70 MPa | N/A - rectangular hoops: 18.7.5(a) to (c) apply | N/A - rectangular hoops: 18.7.5(a) to (c) apply | N/A - rectangular hoops: 18.7.5(a) to (c) apply | 1 | 1.14 | 0.0066 | 0.01 | 0.0066 | 0.01 | PASS | PASS | PASS - 4 legs needed along the X edge | PASS - 4 legs needed along the Y edge | 0 | PASS | PASS | PASS | FAIL | FAIL; FAIL: column shear strength
C1B | GF-C1B | GF | Bottom (I) | ULS 107 (1.2 + Ev) DL + f LL + 1.0 RSA5 | CR_600X600_C04_G60 | Rectangular | 600 | 600 | N/A - rectangular column | 40 | 27.59 | 413.69 | 413.69 | 16 | 5 | 5 | 16 single bars | Own design | 64.50,64.50,1;182.25,64.50,1;300.00,64.50,1;417.75,64.50,1;535.50,64.50,1;535.50,182.25,1;535.50,300.00,1;535.50,417.75,1;535.50,535.50,1;417.75,535.50,1;300.00,535.50,1;182.25,535.50,1;64.50,535.50,1;64.50,417.75,1;64.50,300.00,1;64.50,182.25,1 | 0.0218 | 0.06 | 933.61 | 0 | 0 | 854.51 | 0 | PASS | PASS | 500 | 1 | 2.78 | 22 | Not slender | Not slender | 1 | Not slender | 0 | 500 | 1 | 2.78 | 22 | Not slender | Not slender | 1 | Not slender | 0 | 0.77 | dead load share of Pu | Pinned support in the model, psi = 10 | PASS - not slender | 50.22 | 2611.68 | 2611.68 | 0 | YES | 835.39 | 3.13 | FAIL | N/A - no beam frames into this end | N/A - no beam frames into this end | N/A - no beam frames into this end | N/A - no beam frames into this end | N/A - no beam frames into this end | N/A - no beam frames into this end | N/A - no beam frames into this end | N/A - no beam frames into this end | N/A - no beam frames into this end | N/A - no beam frames into this end | N/A - no beam frames into this end | N/A - no beam frames into this end | N/A - no beam frames into this end | N/A - no beam frames into this end | N/A - no beam frames into this end | N/A - no beam frames into this end | N/A - no beam frames into this end | Rectilinear hoops and crossties | 12 mm Rectilinear hoops and crossties @ 130 mm; X: 6 legs, Y: 6 legs | 12 | 130 | 6 | 6 | 18.7.5(a) | NOT APPLIED | 0.0066 | 0.006 | N/A - Pu <= 0.3 Ag f'c and f'c <= 70 MPa | N/A - rectangular hoops: 18.7.5(a) to (c) apply | N/A - rectangular hoops: 18.7.5(a) to (c) apply | N/A - rectangular hoops: 18.7.5(a) to (c) apply | 1 | 1.14 | 0.0066 | 0.01 | 0.0066 | 0.01 | PASS | PASS | PASS - 4 legs needed along the X edge | PASS - 4 legs needed along the Y edge | 0 | PASS | PASS | PASS | FAIL | FAIL; FAIL: column shear strength
C1B | GF-C1B | GF | Bottom (I) | ULS 107 (1.2 + Ev) DL + f LL + 1.0 RSA6 | CR_600X600_C04_G60 | Rectangular | 600 | 600 | N/A - rectangular column | 40 | 27.59 | 413.69 | 413.69 | 16 | 5 | 5 | 16 single bars | Own design | 64.50,64.50,1;182.25,64.50,1;300.00,64.50,1;417.75,64.50,1;535.50,64.50,1;535.50,182.25,1;535.50,300.00,1;535.50,417.75,1;535.50,535.50,1;417.75,535.50,1;300.00,535.50,1;182.25,535.50,1;64.50,535.50,1;64.50,417.75,1;64.50,300.00,1;64.50,182.25,1 | 0.0218 | 0.06 | 585.83 | 0 | 0 | 796.49 | 0 | PASS | PASS | 500 | 1 | 2.78 | 22 | Not slender | Not slender | 1 | Not slender | 0 | 500 | 1 | 2.78 | 22 | Not slender | Not slender | 1 | Not slender | 0 | 1 | dead load share of Pu | Pinned support in the model, psi = 10 | PASS - not slender | 50.22 | 2611.68 | 2611.68 | 0 | YES | 835.39 | 3.13 | FAIL | N/A - no beam frames into this end | N/A - no beam frames into this end | N/A - no beam frames into this end | N/A - no beam frames into this end | N/A - no beam frames into this end | N/A - no beam frames into this end | N/A - no beam frames into this end | N/A - no beam frames into this end | N/A - no beam frames into this end | N/A - no beam frames into this end | N/A - no beam frames into this end | N/A - no beam frames into this end | N/A - no beam frames into this end | N/A - no beam frames into this end | N/A - no beam frames into this end | N/A - no beam frames into this end | N/A - no beam frames into this end | Rectilinear hoops and crossties | 12 mm Rectilinear hoops and crossties @ 130 mm; X: 6 legs, Y: 6 legs | 12 | 130 | 6 | 6 | 18.7.5(a) | NOT APPLIED | 0.0066 | 0.006 | N/A - Pu <= 0.3 Ag f'c and f'c <= 70 MPa | N/A - rectangular hoops: 18.7.5(a) to (c) apply | N/A - rectangular hoops: 18.7.5(a) to (c) apply | N/A - rectangular hoops: 18.7.5(a) to (c) apply | 1 | 1.14 | 0.0066 | 0.01 | 0.0066 | 0.01 | PASS | PASS | PASS - 4 legs needed along the X edge | PASS - 4 legs needed along the Y edge | 0 | PASS | PASS | PASS | FAIL | FAIL; FAIL: column shear strength
C1B | GF-C1B | GF | Bottom (I) | ULS 107 (1.2 + Ev) DL + f LL + 1.0 RSA7 | CR_600X600_C04_G60 | Rectangular | 600 | 600 | N/A - rectangular column | 40 | 27.59 | 413.69 | 413.69 | 16 | 5 | 5 | 16 single bars | Own design | 64.50,64.50,1;182.25,64.50,1;300.00,64.50,1;417.75,64.50,1;535.50,64.50,1;535.50,182.25,1;535.50,300.00,1;535.50,417.75,1;535.50,535.50,1;417.75,535.50,1;300.00,535.50,1;182.25,535.50,1;64.50,535.50,1;64.50,417.75,1;64.50,300.00,1;64.50,182.25,1 | 0.0218 | 0.06 | 585.83 | 0 | 0 | 796.49 | 0 | PASS | PASS | 500 | 1 | 2.78 | 22 | Not slender | Not slender | 1 | Not slender | 0 | 500 | 1 | 2.78 | 22 | Not slender | Not slender | 1 | Not slender | 0 | 1 | dead load share of Pu | Pinned support in the model, psi = 10 | PASS - not slender | 50.22 | 2611.68 | 2611.68 | 0 | YES | 835.39 | 3.13 | FAIL | N/A - no beam frames into this end | N/A - no beam frames into this end | N/A - no beam frames into this end | N/A - no beam frames into this end | N/A - no beam frames into this end | N/A - no beam frames into this end | N/A - no beam frames into this end | N/A - no beam frames into this end | N/A - no beam frames into this end | N/A - no beam frames into this end | N/A - no beam frames into this end | N/A - no beam frames into this end | N/A - no beam frames into this end | N/A - no beam frames into this end | N/A - no beam frames into this end | N/A - no beam frames into this end | N/A - no beam frames into this end | Rectilinear hoops and crossties | 12 mm Rectilinear hoops and crossties @ 130 mm; X: 6 legs, Y: 6 legs | 12 | 130 | 6 | 6 | 18.7.5(a) | NOT APPLIED | 0.0066 | 0.006 | N/A - Pu <= 0.3 Ag f'c and f'c <= 70 MPa | N/A - rectangular hoops: 18.7.5(a) to (c) apply | N/A - rectangular hoops: 18.7.5(a) to (c) apply | N/A - rectangular hoops: 18.7.5(a) to (c) apply | 1 | 1.14 | 0.0066 | 0.01 | 0.0066 | 0.01 | PASS | PASS | PASS - 4 legs needed along the X edge | PASS - 4 legs needed along the Y edge | 0 | PASS | PASS | PASS | FAIL | FAIL; FAIL: column shear strength
C1B | GF-C1B | GF | Bottom (I) | ULS 107 (1.2 + Ev) DL + f LL + 1.0 RSA8 | CR_600X600_C04_G60 | Rectangular | 600 | 600 | N/A - rectangular column | 40 | 27.59 | 413.69 | 413.69 | 16 | 5 | 5 | 16 single bars | Own design | 64.50,64.50,1;182.25,64.50,1;300.00,64.50,1;417.75,64.50,1;535.50,64.50,1;535.50,182.25,1;535.50,300.00,1;535.50,417.75,1;535.50,535.50,1;417.75,535.50,1;300.00,535.50,1;182.25,535.50,1;64.50,535.50,1;64.50,417.75,1;64.50,300.00,1;64.50,182.25,1 | 0.0218 | 0.06 | 585.83 | 0 | 0 | 796.49 | 0 | PASS | PASS | 500 | 1 | 2.78 | 22 | Not slender | Not slender | 1 | Not slender | 0 | 500 | 1 | 2.78 | 22 | Not slender | Not slender | 1 | Not slender | 0 | 1 | dead load share of Pu | Pinned support in the model, psi = 10 | PASS - not slender | 50.22 | 2611.68 | 2611.68 | 0 | YES | 835.39 | 3.13 | FAIL | N/A - no beam frames into this end | N/A - no beam frames into this end | N/A - no beam frames into this end | N/A - no beam frames into this end | N/A - no beam frames into this end | N/A - no beam frames into this end | N/A - no beam frames into this end | N/A - no beam frames into this end | N/A - no beam frames into this end | N/A - no beam frames into this end | N/A - no beam frames into this end | N/A - no beam frames into this end | N/A - no beam frames into this end | N/A - no beam frames into this end | N/A - no beam frames into this end | N/A - no beam frames into this end | N/A - no beam frames into this end | Rectilinear hoops and crossties | 12 mm Rectilinear hoops and crossties @ 130 mm; X: 6 legs, Y: 6 legs | 12 | 130 | 6 | 6 | 18.7.5(a) | NOT APPLIED | 0.0066 | 0.006 | N/A - Pu <= 0.3 Ag f'c and f'c <= 70 MPa | N/A - rectangular hoops: 18.7.5(a) to (c) apply | N/A - rectangular hoops: 18.7.5(a) to (c) apply | N/A - rectangular hoops: 18.7.5(a) to (c) apply | 1 | 1.14 | 0.0066 | 0.01 | 0.0066 | 0.01 | PASS | PASS | PASS - 4 legs needed along the X edge | PASS - 4 legs needed along the Y edge | 0 | PASS | PASS | PASS | FAIL | FAIL; FAIL: column shear strength
C1B | GF-C1B | GF | Bottom (I) | ULS 108 0.9 DL + 1.0 WX | CR_600X600_C04_G60 | Rectangular | 600 | 600 | N/A - rectangular column | 40 | 27.59 | 413.69 | 413.69 | 16 | 5 | 5 | 16 single bars | Own design | 64.50,64.50,1;182.25,64.50,1;300.00,64.50,1;417.75,64.50,1;535.50,64.50,1;535.50,182.25,1;535.50,300.00,1;535.50,417.75,1;535.50,535.50,1;417.75,535.50,1;300.00,535.50,1;182.25,535.50,1;64.50,535.50,1;64.50,417.75,1;64.50,300.00,1;64.50,182.25,1 | 0.0218 | 0.06 | 455.03 | 0 | 0 | 773.59 | 0 | PASS | PASS | 500 | 1 | 2.78 | 34 | Not slender | Not slender | 1 | Not slender | 0 | 500 | 1 | 2.78 | 34 | Not slender | Not slender | 1 | Not slender | 0 | 1 | dead load share of Pu | Pinned support in the model, psi = 10 | PASS - not slender | 22.28 | 2511.01 | 2511.01 | 0 | YES | 835.39 | 3.01 | FAIL | N/A - no beam frames into this end | N/A - no beam frames into this end | N/A - no beam frames into this end | N/A - no beam frames into this end | N/A - no beam frames into this end | N/A - no beam frames into this end | N/A - no beam frames into this end | N/A - no beam frames into this end | N/A - no beam frames into this end | N/A - no beam frames into this end | N/A - no beam frames into this end | N/A - no beam frames into this end | N/A - no beam frames into this end | N/A - no beam frames into this end | N/A - no beam frames into this end | N/A - no beam frames into this end | N/A - no beam frames into this end | Rectilinear hoops and crossties | 12 mm Rectilinear hoops and crossties @ 130 mm; X: 6 legs, Y: 6 legs | 12 | 130 | 6 | 6 | 18.7.5(a) | NOT APPLIED | 0.0066 | 0.006 | N/A - Pu <= 0.3 Ag f'c and f'c <= 70 MPa | N/A - rectangular hoops: 18.7.5(a) to (c) apply | N/A - rectangular hoops: 18.7.5(a) to (c) apply | N/A - rectangular hoops: 18.7.5(a) to (c) apply | 1 | 1.14 | 0.0066 | 0.01 | 0.0066 | 0.01 | PASS | PASS | PASS - 4 legs needed along the X edge | PASS - 4 legs needed along the Y edge | 0 | PASS | PASS | PASS | FAIL | FAIL; FAIL: column shear strength
C1B | GF-C1B | GF | Bottom (I) | ULS 109 0.9 DL + 1.0 WY | CR_600X600_C04_G60 | Rectangular | 600 | 600 | N/A - rectangular column | 40 | 27.59 | 413.69 | 413.69 | 16 | 5 | 5 | 16 single bars | Own design | 64.50,64.50,1;182.25,64.50,1;300.00,64.50,1;417.75,64.50,1;535.50,64.50,1;535.50,182.25,1;535.50,300.00,1;535.50,417.75,1;535.50,535.50,1;417.75,535.50,1;300.00,535.50,1;182.25,535.50,1;64.50,535.50,1;64.50,417.75,1;64.50,300.00,1;64.50,182.25,1 | 0.0218 | 0.06 | 455.03 | 0 | 0 | 773.59 | 0 | PASS | PASS | 500 | 1 | 2.78 | 34 | Not slender | Not slender | 1 | Not slender | 0 | 500 | 1 | 2.78 | 34 | Not slender | Not slender | 1 | Not slender | 0 | 1 | dead load share of Pu | Pinned support in the model, psi = 10 | PASS - not slender | 22.28 | 2511.01 | 2511.01 | 0 | YES | 835.39 | 3.01 | FAIL | N/A - no beam frames into this end | N/A - no beam frames into this end | N/A - no beam frames into this end | N/A - no beam frames into this end | N/A - no beam frames into this end | N/A - no beam frames into this end | N/A - no beam frames into this end | N/A - no beam frames into this end | N/A - no beam frames into this end | N/A - no beam frames into this end | N/A - no beam frames into this end | N/A - no beam frames into this end | N/A - no beam frames into this end | N/A - no beam frames into this end | N/A - no beam frames into this end | N/A - no beam frames into this end | N/A - no beam frames into this end | Rectilinear hoops and crossties | 12 mm Rectilinear hoops and crossties @ 130 mm; X: 6 legs, Y: 6 legs | 12 | 130 | 6 | 6 | 18.7.5(a) | NOT APPLIED | 0.0066 | 0.006 | N/A - Pu <= 0.3 Ag f'c and f'c <= 70 MPa | N/A - rectangular hoops: 18.7.5(a) to (c) apply | N/A - rectangular hoops: 18.7.5(a) to (c) apply | N/A - rectangular hoops: 18.7.5(a) to (c) apply | 1 | 1.14 | 0.0066 | 0.01 | 0.0066 | 0.01 | PASS | PASS | PASS - 4 legs needed along the X edge | PASS - 4 legs needed along the Y edge | 0 | PASS | PASS | PASS | FAIL | FAIL; FAIL: column shear strength
C1B | GF-C1B | GF | Bottom (I) | ULS 110 (0.9 - Ev) DL + 1.0 RSA1 | CR_600X600_C04_G60 | Rectangular | 600 | 600 | N/A - rectangular column | 40 | 27.59 | 413.69 | 413.69 | 16 | 5 | 5 | 16 single bars | Own design | 64.50,64.50,1;182.25,64.50,1;300.00,64.50,1;417.75,64.50,1;535.50,64.50,1;535.50,182.25,1;535.50,300.00,1;535.50,417.75,1;535.50,535.50,1;417.75,535.50,1;300.00,535.50,1;182.25,535.50,1;64.50,535.50,1;64.50,417.75,1;64.50,300.00,1;64.50,182.25,1 | 0.0218 | 0.06 | 279.85 | 0 | 0 | 742.71 | 0 | PASS | PASS | 500 | 1 | 2.78 | 22 | Not slender | Not slender | 1 | Not slender | 0 | 500 | 1 | 2.78 | 22 | Not slender | Not slender | 1 | Not slender | 0 | 1 | dead load share of Pu | Pinned support in the model, psi = 10 | PASS - not slender | 93.21 | 2481.55 | 2481.55 | 0 | YES | 835.39 | 2.97 | FAIL | N/A - no beam frames into this end | N/A - no beam frames into this end | N/A - no beam frames into this end | N/A - no beam frames into this end | N/A - no beam frames into this end | N/A - no beam frames into this end | N/A - no beam frames into this end | N/A - no beam frames into this end | N/A - no beam frames into this end | N/A - no beam frames into this end | N/A - no beam frames into this end | N/A - no beam frames into this end | N/A - no beam frames into this end | N/A - no beam frames into this end | N/A - no beam frames into this end | N/A - no beam frames into this end | N/A - no beam frames into this end | Rectilinear hoops and crossties | 12 mm Rectilinear hoops and crossties @ 130 mm; X: 6 legs, Y: 6 legs | 12 | 130 | 6 | 6 | 18.7.5(a) | NOT APPLIED | 0.0066 | 0.006 | N/A - Pu <= 0.3 Ag f'c and f'c <= 70 MPa | N/A - rectangular hoops: 18.7.5(a) to (c) apply | N/A - rectangular hoops: 18.7.5(a) to (c) apply | N/A - rectangular hoops: 18.7.5(a) to (c) apply | 1 | 1.14 | 0.0066 | 0.01 | 0.0066 | 0.01 | PASS | PASS | PASS - 4 legs needed along the X edge | PASS - 4 legs needed along the Y edge | 0 | PASS | PASS | PASS | FAIL | FAIL; FAIL: column shear strength
C1B | GF-C1B | GF | Bottom (I) | ULS 110 (0.9 - Ev) DL + 1.0 RSA2 | CR_600X600_C04_G60 | Rectangular | 600 | 600 | N/A - rectangular column | 40 | 27.59 | 413.69 | 413.69 | 16 | 5 | 5 | 16 single bars | Own design | 64.50,64.50,1;182.25,64.50,1;300.00,64.50,1;417.75,64.50,1;535.50,64.50,1;535.50,182.25,1;535.50,300.00,1;535.50,417.75,1;535.50,535.50,1;417.75,535.50,1;300.00,535.50,1;182.25,535.50,1;64.50,535.50,1;64.50,417.75,1;64.50,300.00,1;64.50,182.25,1 | 0.0218 | 0.06 | 279.85 | 0 | 0 | 742.71 | 0 | PASS | PASS | 500 | 1 | 2.78 | 22 | Not slender | Not slender | 1 | Not slender | 0 | 500 | 1 | 2.78 | 22 | Not slender | Not slender | 1 | Not slender | 0 | 1 | dead load share of Pu | Pinned support in the model, psi = 10 | PASS - not slender | 93.21 | 2481.55 | 2481.55 | 0 | YES | 835.39 | 2.97 | FAIL | N/A - no beam frames into this end | N/A - no beam frames into this end | N/A - no beam frames into this end | N/A - no beam frames into this end | N/A - no beam frames into this end | N/A - no beam frames into this end | N/A - no beam frames into this end | N/A - no beam frames into this end | N/A - no beam frames into this end | N/A - no beam frames into this end | N/A - no beam frames into this end | N/A - no beam frames into this end | N/A - no beam frames into this end | N/A - no beam frames into this end | N/A - no beam frames into this end | N/A - no beam frames into this end | N/A - no beam frames into this end | Rectilinear hoops and crossties | 12 mm Rectilinear hoops and crossties @ 130 mm; X: 6 legs, Y: 6 legs | 12 | 130 | 6 | 6 | 18.7.5(a) | NOT APPLIED | 0.0066 | 0.006 | N/A - Pu <= 0.3 Ag f'c and f'c <= 70 MPa | N/A - rectangular hoops: 18.7.5(a) to (c) apply | N/A - rectangular hoops: 18.7.5(a) to (c) apply | N/A - rectangular hoops: 18.7.5(a) to (c) apply | 1 | 1.14 | 0.0066 | 0.01 | 0.0066 | 0.01 | PASS | PASS | PASS - 4 legs needed along the X edge | PASS - 4 legs needed along the Y edge | 0 | PASS | PASS | PASS | FAIL | FAIL; FAIL: column shear strength
C1B | GF-C1B | GF | Bottom (I) | ULS 110 (0.9 - Ev) DL + 1.0 RSA3 | CR_600X600_C04_G60 | Rectangular | 600 | 600 | N/A - rectangular column | 40 | 27.59 | 413.69 | 413.69 | 16 | 5 | 5 | 16 single bars | Own design | 64.50,64.50,1;182.25,64.50,1;300.00,64.50,1;417.75,64.50,1;535.50,64.50,1;535.50,182.25,1;535.50,300.00,1;535.50,417.75,1;535.50,535.50,1;417.75,535.50,1;300.00,535.50,1;182.25,535.50,1;64.50,535.50,1;64.50,417.75,1;64.50,300.00,1;64.50,182.25,1 | 0.0218 | 0.06 | 279.85 | 0 | 0 | 742.71 | 0 | PASS | PASS | 500 | 1 | 2.78 | 22 | Not slender | Not slender | 1 | Not slender | 0 | 500 | 1 | 2.78 | 22 | Not slender | Not slender | 1 | Not slender | 0 | 1 | dead load share of Pu | Pinned support in the model, psi = 10 | PASS - not slender | 93.21 | 2481.55 | 2481.55 | 0 | YES | 835.39 | 2.97 | FAIL | N/A - no beam frames into this end | N/A - no beam frames into this end | N/A - no beam frames into this end | N/A - no beam frames into this end | N/A - no beam frames into this end | N/A - no beam frames into this end | N/A - no beam frames into this end | N/A - no beam frames into this end | N/A - no beam frames into this end | N/A - no beam frames into this end | N/A - no beam frames into this end | N/A - no beam frames into this end | N/A - no beam frames into this end | N/A - no beam frames into this end | N/A - no beam frames into this end | N/A - no beam frames into this end | N/A - no beam frames into this end | Rectilinear hoops and crossties | 12 mm Rectilinear hoops and crossties @ 130 mm; X: 6 legs, Y: 6 legs | 12 | 130 | 6 | 6 | 18.7.5(a) | NOT APPLIED | 0.0066 | 0.006 | N/A - Pu <= 0.3 Ag f'c and f'c <= 70 MPa | N/A - rectangular hoops: 18.7.5(a) to (c) apply | N/A - rectangular hoops: 18.7.5(a) to (c) apply | N/A - rectangular hoops: 18.7.5(a) to (c) apply | 1 | 1.14 | 0.0066 | 0.01 | 0.0066 | 0.01 | PASS | PASS | PASS - 4 legs needed along the X edge | PASS - 4 legs needed along the Y edge | 0 | PASS | PASS | PASS | FAIL | FAIL; FAIL: column shear strength
C1B | GF-C1B | GF | Bottom (I) | ULS 110 (0.9 - Ev) DL + 1.0 RSA4 | CR_600X600_C04_G60 | Rectangular | 600 | 600 | N/A - rectangular column | 40 | 27.59 | 413.69 | 413.69 | 16 | 5 | 5 | 16 single bars | Own design | 64.50,64.50,1;182.25,64.50,1;300.00,64.50,1;417.75,64.50,1;535.50,64.50,1;535.50,182.25,1;535.50,300.00,1;535.50,417.75,1;535.50,535.50,1;417.75,535.50,1;300.00,535.50,1;182.25,535.50,1;64.50,535.50,1;64.50,417.75,1;64.50,300.00,1;64.50,182.25,1 | 0.0218 | 0.06 | 279.85 | 0 | 0 | 742.71 | 0 | PASS | PASS | 500 | 1 | 2.78 | 22 | Not slender | Not slender | 1 | Not slender | 0 | 500 | 1 | 2.78 | 22 | Not slender | Not slender | 1 | Not slender | 0 | 1 | dead load share of Pu | Pinned support in the model, psi = 10 | PASS - not slender | 93.21 | 2481.55 | 2481.55 | 0 | YES | 835.39 | 2.97 | FAIL | N/A - no beam frames into this end | N/A - no beam frames into this end | N/A - no beam frames into this end | N/A - no beam frames into this end | N/A - no beam frames into this end | N/A - no beam frames into this end | N/A - no beam frames into this end | N/A - no beam frames into this end | N/A - no beam frames into this end | N/A - no beam frames into this end | N/A - no beam frames into this end | N/A - no beam frames into this end | N/A - no beam frames into this end | N/A - no beam frames into this end | N/A - no beam frames into this end | N/A - no beam frames into this end | N/A - no beam frames into this end | Rectilinear hoops and crossties | 12 mm Rectilinear hoops and crossties @ 130 mm; X: 6 legs, Y: 6 legs | 12 | 130 | 6 | 6 | 18.7.5(a) | NOT APPLIED | 0.0066 | 0.006 | N/A - Pu <= 0.3 Ag f'c and f'c <= 70 MPa | N/A - rectangular hoops: 18.7.5(a) to (c) apply | N/A - rectangular hoops: 18.7.5(a) to (c) apply | N/A - rectangular hoops: 18.7.5(a) to (c) apply | 1 | 1.14 | 0.0066 | 0.01 | 0.0066 | 0.01 | PASS | PASS | PASS - 4 legs needed along the X edge | PASS - 4 legs needed along the Y edge | 0 | PASS | PASS | PASS | FAIL | FAIL; FAIL: column shear strength
C1B | GF-C1B | GF | Bottom (I) | ULS 110 (0.9 - Ev) DL + 1.0 RSA5 | CR_600X600_C04_G60 | Rectangular | 600 | 600 | N/A - rectangular column | 40 | 27.59 | 413.69 | 413.69 | 16 | 5 | 5 | 16 single bars | Own design | 64.50,64.50,1;182.25,64.50,1;300.00,64.50,1;417.75,64.50,1;535.50,64.50,1;535.50,182.25,1;535.50,300.00,1;535.50,417.75,1;535.50,535.50,1;417.75,535.50,1;300.00,535.50,1;182.25,535.50,1;64.50,535.50,1;64.50,417.75,1;64.50,300.00,1;64.50,182.25,1 | 0.0218 | 0.06 | 170.83 | 0 | 0 | 722.99 | 0 | PASS | PASS | 500 | 1 | 2.78 | 22 | Not slender | Not slender | 1 | Not slender | 0 | 500 | 1 | 2.78 | 22 | Not slender | Not slender | 1 | Not slender | 0 | 1 | dead load share of Pu | Pinned support in the model, psi = 10 | PASS - not slender | 49.21 | 2510.1 | 2510.1 | 0 | YES | 835.39 | 3 | FAIL | N/A - no beam frames into this end | N/A - no beam frames into this end | N/A - no beam frames into this end | N/A - no beam frames into this end | N/A - no beam frames into this end | N/A - no beam frames into this end | N/A - no beam frames into this end | N/A - no beam frames into this end | N/A - no beam frames into this end | N/A - no beam frames into this end | N/A - no beam frames into this end | N/A - no beam frames into this end | N/A - no beam frames into this end | N/A - no beam frames into this end | N/A - no beam frames into this end | N/A - no beam frames into this end | N/A - no beam frames into this end | Rectilinear hoops and crossties | 12 mm Rectilinear hoops and crossties @ 130 mm; X: 6 legs, Y: 6 legs | 12 | 130 | 6 | 6 | 18.7.5(a) | NOT APPLIED | 0.0066 | 0.006 | N/A - Pu <= 0.3 Ag f'c and f'c <= 70 MPa | N/A - rectangular hoops: 18.7.5(a) to (c) apply | N/A - rectangular hoops: 18.7.5(a) to (c) apply | N/A - rectangular hoops: 18.7.5(a) to (c) apply | 1 | 1.14 | 0.0066 | 0.01 | 0.0066 | 0.01 | PASS | PASS | PASS - 4 legs needed along the X edge | PASS - 4 legs needed along the Y edge | 0 | PASS | PASS | PASS | FAIL | FAIL; FAIL: column shear strength
C1B | GF-C1B | GF | Bottom (I) | ULS 110 (0.9 - Ev) DL + 1.0 RSA6 | CR_600X600_C04_G60 | Rectangular | 600 | 600 | N/A - rectangular column | 40 | 27.59 | 413.69 | 413.69 | 16 | 5 | 5 | 16 single bars | Own design | 64.50,64.50,1;182.25,64.50,1;300.00,64.50,1;417.75,64.50,1;535.50,64.50,1;535.50,182.25,1;535.50,300.00,1;535.50,417.75,1;535.50,535.50,1;417.75,535.50,1;300.00,535.50,1;182.25,535.50,1;64.50,535.50,1;64.50,417.75,1;64.50,300.00,1;64.50,182.25,1 | 0.0218 | 0.06 | 170.83 | 0 | 0 | 722.99 | 0 | PASS | PASS | 500 | 1 | 2.78 | 22 | Not slender | Not slender | 1 | Not slender | 0 | 500 | 1 | 2.78 | 22 | Not slender | Not slender | 1 | Not slender | 0 | 1 | dead load share of Pu | Pinned support in the model, psi = 10 | PASS - not slender | 49.21 | 2510.1 | 2510.1 | 0 | YES | 835.39 | 3 | FAIL | N/A - no beam frames into this end | N/A - no beam frames into this end | N/A - no beam frames into this end | N/A - no beam frames into this end | N/A - no beam frames into this end | N/A - no beam frames into this end | N/A - no beam frames into this end | N/A - no beam frames into this end | N/A - no beam frames into this end | N/A - no beam frames into this end | N/A - no beam frames into this end | N/A - no beam frames into this end | N/A - no beam frames into this end | N/A - no beam frames into this end | N/A - no beam frames into this end | N/A - no beam frames into this end | N/A - no beam frames into this end | Rectilinear hoops and crossties | 12 mm Rectilinear hoops and crossties @ 130 mm; X: 6 legs, Y: 6 legs | 12 | 130 | 6 | 6 | 18.7.5(a) | NOT APPLIED | 0.0066 | 0.006 | N/A - Pu <= 0.3 Ag f'c and f'c <= 70 MPa | N/A - rectangular hoops: 18.7.5(a) to (c) apply | N/A - rectangular hoops: 18.7.5(a) to (c) apply | N/A - rectangular hoops: 18.7.5(a) to (c) apply | 1 | 1.14 | 0.0066 | 0.01 | 0.0066 | 0.01 | PASS | PASS | PASS - 4 legs needed along the X edge | PASS - 4 legs needed along the Y edge | 0 | PASS | PASS | PASS | FAIL | FAIL; FAIL: column shear strength
C1B | GF-C1B | GF | Bottom (I) | ULS 110 (0.9 - Ev) DL + 1.0 RSA7 | CR_600X600_C04_G60 | Rectangular | 600 | 600 | N/A - rectangular column | 40 | 27.59 | 413.69 | 413.69 | 16 | 5 | 5 | 16 single bars | Own design | 64.50,64.50,1;182.25,64.50,1;300.00,64.50,1;417.75,64.50,1;535.50,64.50,1;535.50,182.25,1;535.50,300.00,1;535.50,417.75,1;535.50,535.50,1;417.75,535.50,1;300.00,535.50,1;182.25,535.50,1;64.50,535.50,1;64.50,417.75,1;64.50,300.00,1;64.50,182.25,1 | 0.0218 | 0.06 | 170.83 | 0 | 0 | 722.99 | 0 | PASS | PASS | 500 | 1 | 2.78 | 22 | Not slender | Not slender | 1 | Not slender | 0 | 500 | 1 | 2.78 | 22 | Not slender | Not slender | 1 | Not slender | 0 | 1 | dead load share of Pu | Pinned support in the model, psi = 10 | PASS - not slender | 49.21 | 2510.1 | 2510.1 | 0 | YES | 835.39 | 3 | FAIL | N/A - no beam frames into this end | N/A - no beam frames into this end | N/A - no beam frames into this end | N/A - no beam frames into this end | N/A - no beam frames into this end | N/A - no beam frames into this end | N/A - no beam frames into this end | N/A - no beam frames into this end | N/A - no beam frames into this end | N/A - no beam frames into this end | N/A - no beam frames into this end | N/A - no beam frames into this end | N/A - no beam frames into this end | N/A - no beam frames into this end | N/A - no beam frames into this end | N/A - no beam frames into this end | N/A - no beam frames into this end | Rectilinear hoops and crossties | 12 mm Rectilinear hoops and crossties @ 130 mm; X: 6 legs, Y: 6 legs | 12 | 130 | 6 | 6 | 18.7.5(a) | NOT APPLIED | 0.0066 | 0.006 | N/A - Pu <= 0.3 Ag f'c and f'c <= 70 MPa | N/A - rectangular hoops: 18.7.5(a) to (c) apply | N/A - rectangular hoops: 18.7.5(a) to (c) apply | N/A - rectangular hoops: 18.7.5(a) to (c) apply | 1 | 1.14 | 0.0066 | 0.01 | 0.0066 | 0.01 | PASS | PASS | PASS - 4 legs needed along the X edge | PASS - 4 legs needed along the Y edge | 0 | PASS | PASS | PASS | FAIL | FAIL; FAIL: column shear strength
C1B | GF-C1B | GF | Bottom (I) | ULS 110 (0.9 - Ev) DL + 1.0 RSA8 | CR_600X600_C04_G60 | Rectangular | 600 | 600 | N/A - rectangular column | 40 | 27.59 | 413.69 | 413.69 | 16 | 5 | 5 | 16 single bars | Own design | 64.50,64.50,1;182.25,64.50,1;300.00,64.50,1;417.75,64.50,1;535.50,64.50,1;535.50,182.25,1;535.50,300.00,1;535.50,417.75,1;535.50,535.50,1;417.75,535.50,1;300.00,535.50,1;182.25,535.50,1;64.50,535.50,1;64.50,417.75,1;64.50,300.00,1;64.50,182.25,1 | 0.0218 | 0.06 | 170.83 | 0 | 0 | 722.99 | 0 | PASS | PASS | 500 | 1 | 2.78 | 22 | Not slender | Not slender | 1 | Not slender | 0 | 500 | 1 | 2.78 | 22 | Not slender | Not slender | 1 | Not slender | 0 | 1 | dead load share of Pu | Pinned support in the model, psi = 10 | PASS - not slender | 49.21 | 2510.1 | 2510.1 | 0 | YES | 835.39 | 3 | FAIL | N/A - no beam frames into this end | N/A - no beam frames into this end | N/A - no beam frames into this end | N/A - no beam frames into this end | N/A - no beam frames into this end | N/A - no beam frames into this end | N/A - no beam frames into this end | N/A - no beam frames into this end | N/A - no beam frames into this end | N/A - no beam frames into this end | N/A - no beam frames into this end | N/A - no beam frames into this end | N/A - no beam frames into this end | N/A - no beam frames into this end | N/A - no beam frames into this end | N/A - no beam frames into this end | N/A - no beam frames into this end | Rectilinear hoops and crossties | 12 mm Rectilinear hoops and crossties @ 130 mm; X: 6 legs, Y: 6 legs | 12 | 130 | 6 | 6 | 18.7.5(a) | NOT APPLIED | 0.0066 | 0.006 | N/A - Pu <= 0.3 Ag f'c and f'c <= 70 MPa | N/A - rectangular hoops: 18.7.5(a) to (c) apply | N/A - rectangular hoops: 18.7.5(a) to (c) apply | N/A - rectangular hoops: 18.7.5(a) to (c) apply | 1 | 1.14 | 0.0066 | 0.01 | 0.0066 | 0.01 | PASS | PASS | PASS - 4 legs needed along the X edge | PASS - 4 legs needed along the Y edge | 0 | PASS | PASS | PASS | FAIL | FAIL; FAIL: column shear strength
C1C | RD-C1C | RD | Top (J) | ULS 100 1.4 DL | C_600_C04_G60 | Circular | N/A - circular column | N/A - circular column | 600 | 40 | 27.59 | 413.69 | 413.69 | 10 | N/A - circular column | N/A - circular column | 10 single bars | Own design | 235.50,0.00,1;190.52,138.42,1;72.77,223.97,1;-72.77,223.97,1;-190.52,138.42,1;-235.50,0.00,1;-190.52,-138.42,1;-72.77,-223.97,1;72.77,-223.97,1;190.52,-138.42,1 | 0.0174 | 0.06 | 96.69 | -23.03 | -54.05 | 395.26 | 0.15 | PASS | PASS | 3000 | 1 | 20 | 40 | Not slender | Not slender | 1 | Not slender | -54.05 | 3000 | 1 | 20 | 40 | Not slender | Not slender | 1 | Not slender | -23.03 | 1 | dead load share of Pu | Not on a support (beams or a column below restrain the bottom) | PASS - not slender | 32.2 | 296.03 | 296.03 | 0 | YES | 431.98 | 0.69 | PASS | N/A - the joint is checked in the combinations that govern it (see the other rows of this end) | N/A - the joint is checked in the combinations that govern it (see the other rows of this end) | N/A - the joint is checked in the combinations that govern it (see the other rows of this end) | N/A - the joint is checked in the combinations that govern it (see the other rows of this end) | N/A - the joint is checked in the combinations that govern it (see the other rows of this end) | N/A - the joint is checked in the combinations that govern it (see the other rows of this end) | N/A - the joint is checked in the combinations that govern it (see the other rows of this end) | N/A - the joint is checked in the combinations that govern it (see the other rows of this end) | N/A - the joint is checked in the combinations that govern it (see the other rows of this end) | N/A - the joint is checked in the combinations that govern it (see the other rows of this end) | N/A - the joint is checked in the combinations that govern it (see the other rows of this end) | N/A - the joint is checked in the combinations that govern it (see the other rows of this end) | N/A - the joint is checked in the combinations that govern it (see the other rows of this end) | N/A - the joint is checked in the combinations that govern it (see the other rows of this end) | N/A - the joint is checked in the combinations that govern it (see the other rows of this end) | N/A - the joint is checked in the combinations that govern it (see the other rows of this end) | N/A - the joint is checked in the combinations that govern it (see the other rows of this end) | Spiral | 12 mm Spiral @ 87 mm; X: 2 legs, Y: 2 legs | 12 | 87 | 2 | 2 | 18.7.5(d) | NOT APPLIED | N/A - spiral column: 18.7.5(d) to (f) apply | N/A - spiral column: 18.7.5(d) to (f) apply | N/A - spiral column: 18.7.5(d) to (f) apply | 0.0099 | 0.008 | N/A - Pu <= 0.3 Ag f'c and f'c <= 70 MPa | 1 | N/A - spiral column: 18.7.5(d) to (f) apply | 0.0099 | 0.01 | 0.0099 | 0.01 | PASS | PASS | N/A for continuous spiral | N/A for continuous spiral | 0 | PASS | PASS | PASS | PASS | All applicable checks passed.
C1C | RD-C1C | RD | Top (J) | ULS 101 1.2 DL + 1.6 LL + 0.5 Lr | C_600_C04_G60 | Circular | N/A - circular column | N/A - circular column | 600 | 40 | 27.59 | 413.69 | 413.69 | 10 | N/A - circular column | N/A - circular column | 10 single bars | Own design | 235.50,0.00,1;190.52,138.42,1;72.77,223.97,1;-72.77,223.97,1;-190.52,138.42,1;-235.50,0.00,1;-190.52,-138.42,1;-72.77,-223.97,1;72.77,-223.97,1;190.52,-138.42,1 | 0.0174 | 0.06 | 109.43 | -26.31 | -63.08 | 396.95 | 0.17 | PASS | PASS | 3000 | 1 | 20 | 40 | Not slender | Not slender | 1 | Not slender | -63.08 | 3000 | 1 | 20 | 40 | Not slender | Not slender | 1 | Not slender | -26.31 | 0.8 | dead load share of Pu | Not on a support (beams or a column below restrain the bottom) | PASS - not slender | 37.61 | 296.03 | 296.03 | 0 | YES | 431.98 | 0.69 | PASS | N/A - the joint is checked in the combinations that govern it (see the other rows of this end) | N/A - the joint is checked in the combinations that govern it (see the other rows of this end) | N/A - the joint is checked in the combinations that govern it (see the other rows of this end) | N/A - the joint is checked in the combinations that govern it (see the other rows of this end) | N/A - the joint is checked in the combinations that govern it (see the other rows of this end) | N/A - the joint is checked in the combinations that govern it (see the other rows of this end) | N/A - the joint is checked in the combinations that govern it (see the other rows of this end) | N/A - the joint is checked in the combinations that govern it (see the other rows of this end) | N/A - the joint is checked in the combinations that govern it (see the other rows of this end) | N/A - the joint is checked in the combinations that govern it (see the other rows of this end) | N/A - the joint is checked in the combinations that govern it (see the other rows of this end) | N/A - the joint is checked in the combinations that govern it (see the other rows of this end) | N/A - the joint is checked in the combinations that govern it (see the other rows of this end) | N/A - the joint is checked in the combinations that govern it (see the other rows of this end) | N/A - the joint is checked in the combinations that govern it (see the other rows of this end) | N/A - the joint is checked in the combinations that govern it (see the other rows of this end) | N/A - the joint is checked in the combinations that govern it (see the other rows of this end) | Spiral | 12 mm Spiral @ 87 mm; X: 2 legs, Y: 2 legs | 12 | 87 | 2 | 2 | 18.7.5(d) | NOT APPLIED | N/A - spiral column: 18.7.5(d) to (f) apply | N/A - spiral column: 18.7.5(d) to (f) apply | N/A - spiral column: 18.7.5(d) to (f) apply | 0.0099 | 0.008 | N/A - Pu <= 0.3 Ag f'c and f'c <= 70 MPa | 1 | N/A - spiral column: 18.7.5(d) to (f) apply | 0.0099 | 0.01 | 0.0099 | 0.01 | PASS | PASS | N/A for continuous spiral | N/A for continuous spiral | 0 | PASS | PASS | PASS | PASS | All applicable checks passed.
C1C | RD-C1C | RD | Top (J) | ULS 102 1.2 DL + 1.6 Lr + f LL | C_600_C04_G60 | Circular | N/A - circular column | N/A - circular column | 600 | 40 | 27.59 | 413.69 | 413.69 | 10 | N/A - circular column | N/A - circular column | 10 single bars | Own design | 235.50,0.00,1;190.52,138.42,1;72.77,223.97,1;-72.77,223.97,1;-190.52,138.42,1;-235.50,0.00,1;-190.52,-138.42,1;-72.77,-223.97,1;72.77,-223.97,1;190.52,-138.42,1 | 0.0174 | 0.06 | 91.17 | -21.8 | -51.56 | 394.39 | 0.14 | PASS | PASS | 3000 | 1 | 20 | 40 | Not slender | Not slender | 1 | Not slender | -51.56 | 3000 | 1 | 20 | 40 | Not slender | Not slender | 1 | Not slender | -21.8 | 0.93 | dead load share of Pu | Not on a support (beams or a column below restrain the bottom) | PASS - not slender | 30.73 | 296.03 | 296.03 | 0 | YES | 431.98 | 0.69 | PASS | N/A - the joint is checked in the combinations that govern it (see the other rows of this end) | N/A - the joint is checked in the combinations that govern it (see the other rows of this end) | N/A - the joint is checked in the combinations that govern it (see the other rows of this end) | N/A - the joint is checked in the combinations that govern it (see the other rows of this end) | N/A - the joint is checked in the combinations that govern it (see the other rows of this end) | N/A - the joint is checked in the combinations that govern it (see the other rows of this end) | N/A - the joint is checked in the combinations that govern it (see the other rows of this end) | N/A - the joint is checked in the combinations that govern it (see the other rows of this end) | N/A - the joint is checked in the combinations that govern it (see the other rows of this end) | N/A - the joint is checked in the combinations that govern it (see the other rows of this end) | N/A - the joint is checked in the combinations that govern it (see the other rows of this end) | N/A - the joint is checked in the combinations that govern it (see the other rows of this end) | N/A - the joint is checked in the combinations that govern it (see the other rows of this end) | N/A - the joint is checked in the combinations that govern it (see the other rows of this end) | N/A - the joint is checked in the combinations that govern it (see the other rows of this end) | N/A - the joint is checked in the combinations that govern it (see the other rows of this end) | N/A - the joint is checked in the combinations that govern it (see the other rows of this end) | Spiral | 12 mm Spiral @ 87 mm; X: 2 legs, Y: 2 legs | 12 | 87 | 2 | 2 | 18.7.5(d) | NOT APPLIED | N/A - spiral column: 18.7.5(d) to (f) apply | N/A - spiral column: 18.7.5(d) to (f) apply | N/A - spiral column: 18.7.5(d) to (f) apply | 0.0099 | 0.008 | N/A - Pu <= 0.3 Ag f'c and f'c <= 70 MPa | 1 | N/A - spiral column: 18.7.5(d) to (f) apply | 0.0099 | 0.01 | 0.0099 | 0.01 | PASS | PASS | N/A for continuous spiral | N/A for continuous spiral | 0 | PASS | PASS | PASS | PASS | All applicable checks passed.
C1C | RD-C1C | RD | Top (J) | ULS 103 1.2 DL + 1.6 Lr + 0.5 WX | C_600_C04_G60 | Circular | N/A - circular column | N/A - circular column | 600 | 40 | 27.59 | 413.69 | 413.69 | 10 | N/A - circular column | N/A - circular column | 10 single bars | Own design | 235.50,0.00,1;190.52,138.42,1;72.77,223.97,1;-72.77,223.97,1;-190.52,138.42,1;-235.50,0.00,1;-190.52,-138.42,1;-72.77,-223.97,1;72.77,-223.97,1;190.52,-138.42,1 | 0.0174 | 0.06 | 86.48 | -25.71 | -49.13 | 395.37 | 0.14 | PASS | PASS | 3000 | 1 | 20 | 40 | Not slender | Not slender | 1 | Not slender | -49.13 | 3000 | 1 | 20 | 40 | Not slender | Not slender | 1 | Not slender | -25.71 | 0.97 | dead load share of Pu | Not on a support (beams or a column below restrain the bottom) | PASS - not slender | 28.17 | 296.03 | 296.03 | 0 | YES | 431.98 | 0.69 | PASS | N/A - the joint is checked in the combinations that govern it (see the other rows of this end) | N/A - the joint is checked in the combinations that govern it (see the other rows of this end) | N/A - the joint is checked in the combinations that govern it (see the other rows of this end) | N/A - the joint is checked in the combinations that govern it (see the other rows of this end) | N/A - the joint is checked in the combinations that govern it (see the other rows of this end) | N/A - the joint is checked in the combinations that govern it (see the other rows of this end) | N/A - the joint is checked in the combinations that govern it (see the other rows of this end) | N/A - the joint is checked in the combinations that govern it (see the other rows of this end) | N/A - the joint is checked in the combinations that govern it (see the other rows of this end) | N/A - the joint is checked in the combinations that govern it (see the other rows of this end) | N/A - the joint is checked in the combinations that govern it (see the other rows of this end) | N/A - the joint is checked in the combinations that govern it (see the other rows of this end) | N/A - the joint is checked in the combinations that govern it (see the other rows of this end) | N/A - the joint is checked in the combinations that govern it (see the other rows of this end) | N/A - the joint is checked in the combinations that govern it (see the other rows of this end) | N/A - the joint is checked in the combinations that govern it (see the other rows of this end) | N/A - the joint is checked in the combinations that govern it (see the other rows of this end) | Spiral | 12 mm Spiral @ 87 mm; X: 2 legs, Y: 2 legs | 12 | 87 | 2 | 2 | 18.7.5(d) | NOT APPLIED | N/A - spiral column: 18.7.5(d) to (f) apply | N/A - spiral column: 18.7.5(d) to (f) apply | N/A - spiral column: 18.7.5(d) to (f) apply | 0.0099 | 0.008 | N/A - Pu <= 0.3 Ag f'c and f'c <= 70 MPa | 1 | N/A - spiral column: 18.7.5(d) to (f) apply | 0.0099 | 0.01 | 0.0099 | 0.01 | PASS | PASS | N/A for continuous spiral | N/A for continuous spiral | 0 | PASS | PASS | PASS | PASS | All applicable checks passed.
C1C | RD-C1C | RD | Top (J) | ULS 104 1.2 DL + 1.6 Lr + 0.5 WY | C_600_C04_G60 | Circular | N/A - circular column | N/A - circular column | 600 | 40 | 27.59 | 413.69 | 413.69 | 10 | N/A - circular column | N/A - circular column | 10 single bars | Own design | 235.50,0.00,1;190.52,138.42,1;72.77,223.97,1;-72.77,223.97,1;-190.52,138.42,1;-235.50,0.00,1;-190.52,-138.42,1;-72.77,-223.97,1;72.77,-223.97,1;190.52,-138.42,1 | 0.0174 | 0.06 | 86.48 | -25.71 | -49.13 | 395.37 | 0.14 | PASS | PASS | 3000 | 1 | 20 | 40 | Not slender | Not slender | 1 | Not slender | -49.13 | 3000 | 1 | 20 | 40 | Not slender | Not slender | 1 | Not slender | -25.71 | 0.97 | dead load share of Pu | Not on a support (beams or a column below restrain the bottom) | PASS - not slender | 28.17 | 296.03 | 296.03 | 0 | YES | 431.98 | 0.69 | PASS | N/A - the joint is checked in the combinations that govern it (see the other rows of this end) | N/A - the joint is checked in the combinations that govern it (see the other rows of this end) | N/A - the joint is checked in the combinations that govern it (see the other rows of this end) | N/A - the joint is checked in the combinations that govern it (see the other rows of this end) | N/A - the joint is checked in the combinations that govern it (see the other rows of this end) | N/A - the joint is checked in the combinations that govern it (see the other rows of this end) | N/A - the joint is checked in the combinations that govern it (see the other rows of this end) | N/A - the joint is checked in the combinations that govern it (see the other rows of this end) | N/A - the joint is checked in the combinations that govern it (see the other rows of this end) | N/A - the joint is checked in the combinations that govern it (see the other rows of this end) | N/A - the joint is checked in the combinations that govern it (see the other rows of this end) | N/A - the joint is checked in the combinations that govern it (see the other rows of this end) | N/A - the joint is checked in the combinations that govern it (see the other rows of this end) | N/A - the joint is checked in the combinations that govern it (see the other rows of this end) | N/A - the joint is checked in the combinations that govern it (see the other rows of this end) | N/A - the joint is checked in the combinations that govern it (see the other rows of this end) | N/A - the joint is checked in the combinations that govern it (see the other rows of this end) | Spiral | 12 mm Spiral @ 87 mm; X: 2 legs, Y: 2 legs | 12 | 87 | 2 | 2 | 18.7.5(d) | NOT APPLIED | N/A - spiral column: 18.7.5(d) to (f) apply | N/A - spiral column: 18.7.5(d) to (f) apply | N/A - spiral column: 18.7.5(d) to (f) apply | 0.0099 | 0.008 | N/A - Pu <= 0.3 Ag f'c and f'c <= 70 MPa | 1 | N/A - spiral column: 18.7.5(d) to (f) apply | 0.0099 | 0.01 | 0.0099 | 0.01 | PASS | PASS | N/A for continuous spiral | N/A for continuous spiral | 0 | PASS | PASS | PASS | PASS | All applicable checks passed.
C1C | RD-C1C | RD | Top (J) | ULS 105 1.2 DL + f LL + 0.5 Lr + 1.0 WX | C_600_C04_G60 | Circular | N/A - circular column | N/A - circular column | 600 | 40 | 27.59 | 413.69 | 413.69 | 10 | N/A - circular column | N/A - circular column | 10 single bars | Own design | 235.50,0.00,1;190.52,138.42,1;72.77,223.97,1;-72.77,223.97,1;-190.52,138.42,1;-235.50,0.00,1;-190.52,-138.42,1;-72.77,-223.97,1;72.77,-223.97,1;190.52,-138.42,1 | 0.0174 | 0.06 | 98.38 | -33.72 | -57.16 | 398.15 | 0.17 | PASS | PASS | 3000 | 1 | 20 | 40 | Not slender | Not slender | 1 | Not slender | -57.16 | 3000 | 1 | 20 | 39.45 | Not slender | Not slender | 1 | Not slender | -33.72 | 0.87 | dead load share of Pu | Not on a support (beams or a column below restrain the bottom) | PASS - not slender | 31.88 | 296.03 | 296.03 | 0 | YES | 431.98 | 0.69 | PASS | N/A - the joint is checked in the combinations that govern it (see the other rows of this end) | N/A - the joint is checked in the combinations that govern it (see the other rows of this end) | N/A - the joint is checked in the combinations that govern it (see the other rows of this end) | N/A - the joint is checked in the combinations that govern it (see the other rows of this end) | N/A - the joint is checked in the combinations that govern it (see the other rows of this end) | N/A - the joint is checked in the combinations that govern it (see the other rows of this end) | N/A - the joint is checked in the combinations that govern it (see the other rows of this end) | N/A - the joint is checked in the combinations that govern it (see the other rows of this end) | N/A - the joint is checked in the combinations that govern it (see the other rows of this end) | N/A - the joint is checked in the combinations that govern it (see the other rows of this end) | N/A - the joint is checked in the combinations that govern it (see the other rows of this end) | N/A - the joint is checked in the combinations that govern it (see the other rows of this end) | N/A - the joint is checked in the combinations that govern it (see the other rows of this end) | N/A - the joint is checked in the combinations that govern it (see the other rows of this end) | N/A - the joint is checked in the combinations that govern it (see the other rows of this end) | N/A - the joint is checked in the combinations that govern it (see the other rows of this end) | N/A - the joint is checked in the combinations that govern it (see the other rows of this end) | Spiral | 12 mm Spiral @ 87 mm; X: 2 legs, Y: 2 legs | 12 | 87 | 2 | 2 | 18.7.5(d) | NOT APPLIED | N/A - spiral column: 18.7.5(d) to (f) apply | N/A - spiral column: 18.7.5(d) to (f) apply | N/A - spiral column: 18.7.5(d) to (f) apply | 0.0099 | 0.008 | N/A - Pu <= 0.3 Ag f'c and f'c <= 70 MPa | 1 | N/A - spiral column: 18.7.5(d) to (f) apply | 0.0099 | 0.01 | 0.0099 | 0.01 | PASS | PASS | N/A for continuous spiral | N/A for continuous spiral | 0 | PASS | PASS | PASS | PASS | All applicable checks passed.
C1C | RD-C1C | RD | Top (J) | ULS 106 1.2 DL + f LL + 0.5 Lr + 1.0 WY | C_600_C04_G60 | Circular | N/A - circular column | N/A - circular column | 600 | 40 | 27.59 | 413.69 | 413.69 | 10 | N/A - circular column | N/A - circular column | 10 single bars | Own design | 235.50,0.00,1;190.52,138.42,1;72.77,223.97,1;-72.77,223.97,1;-190.52,138.42,1;-235.50,0.00,1;-190.52,-138.42,1;-72.77,-223.97,1;72.77,-223.97,1;190.52,-138.42,1 | 0.0174 | 0.06 | 98.38 | -33.72 | -57.16 | 398.15 | 0.17 | PASS | PASS | 3000 | 1 | 20 | 40 | Not slender | Not slender | 1 | Not slender | -57.16 | 3000 | 1 | 20 | 39.45 | Not slender | Not slender | 1 | Not slender | -33.72 | 0.87 | dead load share of Pu | Not on a support (beams or a column below restrain the bottom) | PASS - not slender | 31.88 | 296.03 | 296.03 | 0 | YES | 431.98 | 0.69 | PASS | N/A - the joint is checked in the combinations that govern it (see the other rows of this end) | N/A - the joint is checked in the combinations that govern it (see the other rows of this end) | N/A - the joint is checked in the combinations that govern it (see the other rows of this end) | N/A - the joint is checked in the combinations that govern it (see the other rows of this end) | N/A - the joint is checked in the combinations that govern it (see the other rows of this end) | N/A - the joint is checked in the combinations that govern it (see the other rows of this end) | N/A - the joint is checked in the combinations that govern it (see the other rows of this end) | N/A - the joint is checked in the combinations that govern it (see the other rows of this end) | N/A - the joint is checked in the combinations that govern it (see the other rows of this end) | N/A - the joint is checked in the combinations that govern it (see the other rows of this end) | N/A - the joint is checked in the combinations that govern it (see the other rows of this end) | N/A - the joint is checked in the combinations that govern it (see the other rows of this end) | N/A - the joint is checked in the combinations that govern it (see the other rows of this end) | N/A - the joint is checked in the combinations that govern it (see the other rows of this end) | N/A - the joint is checked in the combinations that govern it (see the other rows of this end) | N/A - the joint is checked in the combinations that govern it (see the other rows of this end) | N/A - the joint is checked in the combinations that govern it (see the other rows of this end) | Spiral | 12 mm Spiral @ 87 mm; X: 2 legs, Y: 2 legs | 12 | 87 | 2 | 2 | 18.7.5(d) | NOT APPLIED | N/A - spiral column: 18.7.5(d) to (f) apply | N/A - spiral column: 18.7.5(d) to (f) apply | N/A - spiral column: 18.7.5(d) to (f) apply | 0.0099 | 0.008 | N/A - Pu <= 0.3 Ag f'c and f'c <= 70 MPa | 1 | N/A - spiral column: 18.7.5(d) to (f) apply | 0.0099 | 0.01 | 0.0099 | 0.01 | PASS | PASS | N/A for continuous spiral | N/A for continuous spiral | 0 | PASS | PASS | PASS | PASS | All applicable checks passed.
C1C | RD-C1C | RD | Top (J) | ULS 107 (1.2 + Ev) DL + f LL + 1.0 RSA1 | C_600_C04_G60 | Circular | N/A - circular column | N/A - circular column | 600 | 40 | 27.59 | 413.69 | 413.69 | 10 | N/A - circular column | N/A - circular column | 10 single bars | Own design | 235.50,0.00,1;190.52,138.42,1;72.77,223.97,1;-72.77,223.97,1;-190.52,138.42,1;-235.50,0.00,1;-190.52,-138.42,1;-72.77,-223.97,1;72.77,-223.97,1;190.52,-138.42,1 | 0.0174 | 0.06 | 84.54 | -48.01 | -106.81 | 394.01 | 0.3 | PASS | PASS | 3000 | 1 | 20 | 22 | Not slender | Not slender | 1 | Not slender | -106.81 | 3000 | 1 | 20 | 22 | Not slender | Not slender | 1 | Not slender | -48.01 | 1 | dead load share of Pu | Not on a support (beams or a column below restrain the bottom) | PASS - not slender | 51.33 | 296.03 | 296.03 | 0 | YES | 431.98 | 0.69 | PASS | N/A - the joint is checked in the combinations that govern it (see the other rows of this end) | N/A - the joint is checked in the combinations that govern it (see the other rows of this end) | N/A - the joint is checked in the combinations that govern it (see the other rows of this end) | N/A - the joint is checked in the combinations that govern it (see the other rows of this end) | N/A - the joint is checked in the combinations that govern it (see the other rows of this end) | N/A - the joint is checked in the combinations that govern it (see the other rows of this end) | N/A - the joint is checked in the combinations that govern it (see the other rows of this end) | N/A - the joint is checked in the combinations that govern it (see the other rows of this end) | N/A - the joint is checked in the combinations that govern it (see the other rows of this end) | N/A - the joint is checked in the combinations that govern it (see the other rows of this end) | N/A - the joint is checked in the combinations that govern it (see the other rows of this end) | N/A - the joint is checked in the combinations that govern it (see the other rows of this end) | N/A - the joint is checked in the combinations that govern it (see the other rows of this end) | N/A - the joint is checked in the combinations that govern it (see the other rows of this end) | N/A - the joint is checked in the combinations that govern it (see the other rows of this end) | N/A - the joint is checked in the combinations that govern it (see the other rows of this end) | N/A - the joint is checked in the combinations that govern it (see the other rows of this end) | Spiral | 12 mm Spiral @ 87 mm; X: 2 legs, Y: 2 legs | 12 | 87 | 2 | 2 | 18.7.5(d) | NOT APPLIED | N/A - spiral column: 18.7.5(d) to (f) apply | N/A - spiral column: 18.7.5(d) to (f) apply | N/A - spiral column: 18.7.5(d) to (f) apply | 0.0099 | 0.008 | N/A - Pu <= 0.3 Ag f'c and f'c <= 70 MPa | 1 | N/A - spiral column: 18.7.5(d) to (f) apply | 0.0099 | 0.01 | 0.0099 | 0.01 | PASS | PASS | N/A for continuous spiral | N/A for continuous spiral | 0 | PASS | PASS | PASS | PASS | All applicable checks passed.
C1C | RD-C1C | RD | Top (J) | ULS 107 (1.2 + Ev) DL + f LL + 1.0 RSA2 | C_600_C04_G60 | Circular | N/A - circular column | N/A - circular column | 600 | 40 | 27.59 | 413.69 | 413.69 | 10 | N/A - circular column | N/A - circular column | 10 single bars | Own design | 235.50,0.00,1;190.52,138.42,1;72.77,223.97,1;-72.77,223.97,1;-190.52,138.42,1;-235.50,0.00,1;-190.52,-138.42,1;-72.77,-223.97,1;72.77,-223.97,1;190.52,-138.42,1 | 0.0174 | 0.06 | 84.54 | -48.01 | -106.81 | 394.01 | 0.3 | PASS | PASS | 3000 | 1 | 20 | 22 | Not slender | Not slender | 1 | Not slender | -106.81 | 3000 | 1 | 20 | 22 | Not slender | Not slender | 1 | Not slender | -48.01 | 1 | dead load share of Pu | Not on a support (beams or a column below restrain the bottom) | PASS - not slender | 51.33 | 296.03 | 296.03 | 0 | YES | 431.98 | 0.69 | PASS | N/A - the joint is checked in the combinations that govern it (see the other rows of this end) | N/A - the joint is checked in the combinations that govern it (see the other rows of this end) | N/A - the joint is checked in the combinations that govern it (see the other rows of this end) | N/A - the joint is checked in the combinations that govern it (see the other rows of this end) | N/A - the joint is checked in the combinations that govern it (see the other rows of this end) | N/A - the joint is checked in the combinations that govern it (see the other rows of this end) | N/A - the joint is checked in the combinations that govern it (see the other rows of this end) | N/A - the joint is checked in the combinations that govern it (see the other rows of this end) | N/A - the joint is checked in the combinations that govern it (see the other rows of this end) | N/A - the joint is checked in the combinations that govern it (see the other rows of this end) | N/A - the joint is checked in the combinations that govern it (see the other rows of this end) | N/A - the joint is checked in the combinations that govern it (see the other rows of this end) | N/A - the joint is checked in the combinations that govern it (see the other rows of this end) | N/A - the joint is checked in the combinations that govern it (see the other rows of this end) | N/A - the joint is checked in the combinations that govern it (see the other rows of this end) | N/A - the joint is checked in the combinations that govern it (see the other rows of this end) | N/A - the joint is checked in the combinations that govern it (see the other rows of this end) | Spiral | 12 mm Spiral @ 87 mm; X: 2 legs, Y: 2 legs | 12 | 87 | 2 | 2 | 18.7.5(d) | NOT APPLIED | N/A - spiral column: 18.7.5(d) to (f) apply | N/A - spiral column: 18.7.5(d) to (f) apply | N/A - spiral column: 18.7.5(d) to (f) apply | 0.0099 | 0.008 | N/A - Pu <= 0.3 Ag f'c and f'c <= 70 MPa | 1 | N/A - spiral column: 18.7.5(d) to (f) apply | 0.0099 | 0.01 | 0.0099 | 0.01 | PASS | PASS | N/A for continuous spiral | N/A for continuous spiral | 0 | PASS | PASS | PASS | PASS | All applicable checks passed.
C1C | RD-C1C | RD | Top (J) | ULS 107 (1.2 + Ev) DL + f LL + 1.0 RSA3 | C_600_C04_G60 | Circular | N/A - circular column | N/A - circular column | 600 | 40 | 27.59 | 413.69 | 413.69 | 10 | N/A - circular column | N/A - circular column | 10 single bars | Own design | 235.50,0.00,1;190.52,138.42,1;72.77,223.97,1;-72.77,223.97,1;-190.52,138.42,1;-235.50,0.00,1;-190.52,-138.42,1;-72.77,-223.97,1;72.77,-223.97,1;190.52,-138.42,1 | 0.0174 | 0.06 | 84.54 | -48.01 | -106.81 | 394.01 | 0.3 | PASS | PASS | 3000 | 1 | 20 | 22 | Not slender | Not slender | 1 | Not slender | -106.81 | 3000 | 1 | 20 | 22 | Not slender | Not slender | 1 | Not slender | -48.01 | 1 | dead load share of Pu | Not on a support (beams or a column below restrain the bottom) | PASS - not slender | 51.33 | 296.03 | 296.03 | 0 | YES | 431.98 | 0.69 | PASS | N/A - the joint is checked in the combinations that govern it (see the other rows of this end) | N/A - the joint is checked in the combinations that govern it (see the other rows of this end) | N/A - the joint is checked in the combinations that govern it (see the other rows of this end) | N/A - the joint is checked in the combinations that govern it (see the other rows of this end) | N/A - the joint is checked in the combinations that govern it (see the other rows of this end) | N/A - the joint is checked in the combinations that govern it (see the other rows of this end) | N/A - the joint is checked in the combinations that govern it (see the other rows of this end) | N/A - the joint is checked in the combinations that govern it (see the other rows of this end) | N/A - the joint is checked in the combinations that govern it (see the other rows of this end) | N/A - the joint is checked in the combinations that govern it (see the other rows of this end) | N/A - the joint is checked in the combinations that govern it (see the other rows of this end) | N/A - the joint is checked in the combinations that govern it (see the other rows of this end) | N/A - the joint is checked in the combinations that govern it (see the other rows of this end) | N/A - the joint is checked in the combinations that govern it (see the other rows of this end) | N/A - the joint is checked in the combinations that govern it (see the other rows of this end) | N/A - the joint is checked in the combinations that govern it (see the other rows of this end) | N/A - the joint is checked in the combinations that govern it (see the other rows of this end) | Spiral | 12 mm Spiral @ 87 mm; X: 2 legs, Y: 2 legs | 12 | 87 | 2 | 2 | 18.7.5(d) | NOT APPLIED | N/A - spiral column: 18.7.5(d) to (f) apply | N/A - spiral column: 18.7.5(d) to (f) apply | N/A - spiral column: 18.7.5(d) to (f) apply | 0.0099 | 0.008 | N/A - Pu <= 0.3 Ag f'c and f'c <= 70 MPa | 1 | N/A - spiral column: 18.7.5(d) to (f) apply | 0.0099 | 0.01 | 0.0099 | 0.01 | PASS | PASS | N/A for continuous spiral | N/A for continuous spiral | 0 | PASS | PASS | PASS | PASS | All applicable checks passed.
C1C | RD-C1C | RD | Top (J) | ULS 107 (1.2 + Ev) DL + f LL + 1.0 RSA4 | C_600_C04_G60 | Circular | N/A - circular column | N/A - circular column | 600 | 40 | 27.59 | 413.69 | 413.69 | 10 | N/A - circular column | N/A - circular column | 10 single bars | Own design | 235.50,0.00,1;190.52,138.42,1;72.77,223.97,1;-72.77,223.97,1;-190.52,138.42,1;-235.50,0.00,1;-190.52,-138.42,1;-72.77,-223.97,1;72.77,-223.97,1;190.52,-138.42,1 | 0.0174 | 0.06 | 84.54 | -48.01 | -106.81 | 394.01 | 0.3 | PASS | PASS | 3000 | 1 | 20 | 22 | Not slender | Not slender | 1 | Not slender | -106.81 | 3000 | 1 | 20 | 22 | Not slender | Not slender | 1 | Not slender | -48.01 | 1 | dead load share of Pu | Not on a support (beams or a column below restrain the bottom) | PASS - not slender | 51.33 | 296.03 | 296.03 | 0 | YES | 431.98 | 0.69 | PASS | N/A - the joint is checked in the combinations that govern it (see the other rows of this end) | N/A - the joint is checked in the combinations that govern it (see the other rows of this end) | N/A - the joint is checked in the combinations that govern it (see the other rows of this end) | N/A - the joint is checked in the combinations that govern it (see the other rows of this end) | N/A - the joint is checked in the combinations that govern it (see the other rows of this end) | N/A - the joint is checked in the combinations that govern it (see the other rows of this end) | N/A - the joint is checked in the combinations that govern it (see the other rows of this end) | N/A - the joint is checked in the combinations that govern it (see the other rows of this end) | N/A - the joint is checked in the combinations that govern it (see the other rows of this end) | N/A - the joint is checked in the combinations that govern it (see the other rows of this end) | N/A - the joint is checked in the combinations that govern it (see the other rows of this end) | N/A - the joint is checked in the combinations that govern it (see the other rows of this end) | N/A - the joint is checked in the combinations that govern it (see the other rows of this end) | N/A - the joint is checked in the combinations that govern it (see the other rows of this end) | N/A - the joint is checked in the combinations that govern it (see the other rows of this end) | N/A - the joint is checked in the combinations that govern it (see the other rows of this end) | N/A - the joint is checked in the combinations that govern it (see the other rows of this end) | Spiral | 12 mm Spiral @ 87 mm; X: 2 legs, Y: 2 legs | 12 | 87 | 2 | 2 | 18.7.5(d) | NOT APPLIED | N/A - spiral column: 18.7.5(d) to (f) apply | N/A - spiral column: 18.7.5(d) to (f) apply | N/A - spiral column: 18.7.5(d) to (f) apply | 0.0099 | 0.008 | N/A - Pu <= 0.3 Ag f'c and f'c <= 70 MPa | 1 | N/A - spiral column: 18.7.5(d) to (f) apply | 0.0099 | 0.01 | 0.0099 | 0.01 | PASS | PASS | N/A for continuous spiral | N/A for continuous spiral | 0 | PASS | PASS | PASS | PASS | All applicable checks passed.
C1C | RD-C1C | RD | Top (J) | ULS 107 (1.2 + Ev) DL + f LL + 1.0 RSA5 | C_600_C04_G60 | Circular | N/A - circular column | N/A - circular column | 600 | 40 | 27.59 | 413.69 | 413.69 | 10 | N/A - circular column | N/A - circular column | 10 single bars | Own design | 235.50,0.00,1;190.52,138.42,1;72.77,223.97,1;-72.77,223.97,1;-190.52,138.42,1;-235.50,0.00,1;-190.52,-138.42,1;-72.77,-223.97,1;72.77,-223.97,1;190.52,-138.42,1 | 0.0174 | 0.06 | 78.24 | -78.48 | -78.41 | 394.35 | 0.28 | PASS | PASS | 3000 | 1 | 20 | 22 | Not slender | Not slender | 1 | Not slender | -78.41 | 3000 | 1 | 20 | 22 | Not slender | Not slender | 1 | Not slender | -78.48 | 1 | dead load share of Pu | Not on a support (beams or a column below restrain the bottom) | PASS - not slender | 42.19 | 296.03 | 296.03 | 0 | YES | 431.98 | 0.69 | PASS | RD-C1C (J): 10 bars D25; 10 single bars | N/A - ACI 18.7.3.1: the column stops at this joint and Pu < 0.1 Ag fc' | N/A - ACI 18.7.3.1: the column stops at this joint and Pu < 0.1 Ag fc' | N/A - ACI 18.7.3.1: the column stops at this joint and Pu < 0.1 Ag fc' | N/A - ACI 18.7.3.1: the column stops at this joint and Pu < 0.1 Ag fc' | N/A - ACI 18.7.3.1: the column stops at this joint and Pu < 0.1 Ag fc' | N/A - ACI 18.7.3.1: the column stops at this joint and Pu < 0.1 Ag fc' | N/A - ACI 18.7.3.1: the column stops at this joint and Pu < 0.1 Ag fc' | N/A - ACI 18.7.3.1: the column stops at this joint and Pu < 0.1 Ag fc' | N/A - ACI 18.7.3.1: the column stops at this joint and Pu < 0.1 Ag fc' | 944.73 | 1607.3 | 0.59 | 944.73 | 1607.3 | 0.59 | PASS | Spiral | 12 mm Spiral @ 87 mm; X: 2 legs, Y: 2 legs | 12 | 87 | 2 | 2 | 18.7.5(d) | NOT APPLIED | N/A - spiral column: 18.7.5(d) to (f) apply | N/A - spiral column: 18.7.5(d) to (f) apply | N/A - spiral column: 18.7.5(d) to (f) apply | 0.0099 | 0.008 | N/A - Pu <= 0.3 Ag f'c and f'c <= 70 MPa | 1 | N/A - spiral column: 18.7.5(d) to (f) apply | 0.0099 | 0.01 | 0.0099 | 0.01 | PASS | PASS | N/A for continuous spiral | N/A for continuous spiral | 0 | PASS | PASS | PASS | PASS | All applicable checks passed.
C1C | RD-C1C | RD | Top (J) | ULS 107 (1.2 + Ev) DL + f LL + 1.0 RSA6 | C_600_C04_G60 | Circular | N/A - circular column | N/A - circular column | 600 | 40 | 27.59 | 413.69 | 413.69 | 10 | N/A - circular column | N/A - circular column | 10 single bars | Own design | 235.50,0.00,1;190.52,138.42,1;72.77,223.97,1;-72.77,223.97,1;-190.52,138.42,1;-235.50,0.00,1;-190.52,-138.42,1;-72.77,-223.97,1;72.77,-223.97,1;190.52,-138.42,1 | 0.0174 | 0.06 | 78.24 | -78.48 | -78.41 | 394.35 | 0.28 | PASS | PASS | 3000 | 1 | 20 | 22 | Not slender | Not slender | 1 | Not slender | -78.41 | 3000 | 1 | 20 | 22 | Not slender | Not slender | 1 | Not slender | -78.48 | 1 | dead load share of Pu | Not on a support (beams or a column below restrain the bottom) | PASS - not slender | 42.19 | 296.03 | 296.03 | 0 | YES | 431.98 | 0.69 | PASS | N/A - the joint is checked in the combinations that govern it (see the other rows of this end) | N/A - the joint is checked in the combinations that govern it (see the other rows of this end) | N/A - the joint is checked in the combinations that govern it (see the other rows of this end) | N/A - the joint is checked in the combinations that govern it (see the other rows of this end) | N/A - the joint is checked in the combinations that govern it (see the other rows of this end) | N/A - the joint is checked in the combinations that govern it (see the other rows of this end) | N/A - the joint is checked in the combinations that govern it (see the other rows of this end) | N/A - the joint is checked in the combinations that govern it (see the other rows of this end) | N/A - the joint is checked in the combinations that govern it (see the other rows of this end) | N/A - the joint is checked in the combinations that govern it (see the other rows of this end) | N/A - the joint is checked in the combinations that govern it (see the other rows of this end) | N/A - the joint is checked in the combinations that govern it (see the other rows of this end) | N/A - the joint is checked in the combinations that govern it (see the other rows of this end) | N/A - the joint is checked in the combinations that govern it (see the other rows of this end) | N/A - the joint is checked in the combinations that govern it (see the other rows of this end) | N/A - the joint is checked in the combinations that govern it (see the other rows of this end) | N/A - the joint is checked in the combinations that govern it (see the other rows of this end) | Spiral | 12 mm Spiral @ 87 mm; X: 2 legs, Y: 2 legs | 12 | 87 | 2 | 2 | 18.7.5(d) | NOT APPLIED | N/A - spiral column: 18.7.5(d) to (f) apply | N/A - spiral column: 18.7.5(d) to (f) apply | N/A - spiral column: 18.7.5(d) to (f) apply | 0.0099 | 0.008 | N/A - Pu <= 0.3 Ag f'c and f'c <= 70 MPa | 1 | N/A - spiral column: 18.7.5(d) to (f) apply | 0.0099 | 0.01 | 0.0099 | 0.01 | PASS | PASS | N/A for continuous spiral | N/A for continuous spiral | 0 | PASS | PASS | PASS | PASS | All applicable checks passed.
C1C | RD-C1C | RD | Top (J) | ULS 107 (1.2 + Ev) DL + f LL + 1.0 RSA7 | C_600_C04_G60 | Circular | N/A - circular column | N/A - circular column | 600 | 40 | 27.59 | 413.69 | 413.69 | 10 | N/A - circular column | N/A - circular column | 10 single bars | Own design | 235.50,0.00,1;190.52,138.42,1;72.77,223.97,1;-72.77,223.97,1;-190.52,138.42,1;-235.50,0.00,1;-190.52,-138.42,1;-72.77,-223.97,1;72.77,-223.97,1;190.52,-138.42,1 | 0.0174 | 0.06 | 78.24 | -78.48 | -78.41 | 394.35 | 0.28 | PASS | PASS | 3000 | 1 | 20 | 22 | Not slender | Not slender | 1 | Not slender | -78.41 | 3000 | 1 | 20 | 22 | Not slender | Not slender | 1 | Not slender | -78.48 | 1 | dead load share of Pu | Not on a support (beams or a column below restrain the bottom) | PASS - not slender | 42.19 | 296.03 | 296.03 | 0 | YES | 431.98 | 0.69 | PASS | N/A - the joint is checked in the combinations that govern it (see the other rows of this end) | N/A - the joint is checked in the combinations that govern it (see the other rows of this end) | N/A - the joint is checked in the combinations that govern it (see the other rows of this end) | N/A - the joint is checked in the combinations that govern it (see the other rows of this end) | N/A - the joint is checked in the combinations that govern it (see the other rows of this end) | N/A - the joint is checked in the combinations that govern it (see the other rows of this end) | N/A - the joint is checked in the combinations that govern it (see the other rows of this end) | N/A - the joint is checked in the combinations that govern it (see the other rows of this end) | N/A - the joint is checked in the combinations that govern it (see the other rows of this end) | N/A - the joint is checked in the combinations that govern it (see the other rows of this end) | N/A - the joint is checked in the combinations that govern it (see the other rows of this end) | N/A - the joint is checked in the combinations that govern it (see the other rows of this end) | N/A - the joint is checked in the combinations that govern it (see the other rows of this end) | N/A - the joint is checked in the combinations that govern it (see the other rows of this end) | N/A - the joint is checked in the combinations that govern it (see the other rows of this end) | N/A - the joint is checked in the combinations that govern it (see the other rows of this end) | N/A - the joint is checked in the combinations that govern it (see the other rows of this end) | Spiral | 12 mm Spiral @ 87 mm; X: 2 legs, Y: 2 legs | 12 | 87 | 2 | 2 | 18.7.5(d) | NOT APPLIED | N/A - spiral column: 18.7.5(d) to (f) apply | N/A - spiral column: 18.7.5(d) to (f) apply | N/A - spiral column: 18.7.5(d) to (f) apply | 0.0099 | 0.008 | N/A - Pu <= 0.3 Ag f'c and f'c <= 70 MPa | 1 | N/A - spiral column: 18.7.5(d) to (f) apply | 0.0099 | 0.01 | 0.0099 | 0.01 | PASS | PASS | N/A for continuous spiral | N/A for continuous spiral | 0 | PASS | PASS | PASS | PASS | All applicable checks passed.
C1C | RD-C1C | RD | Top (J) | ULS 107 (1.2 + Ev) DL + f LL + 1.0 RSA8 | C_600_C04_G60 | Circular | N/A - circular column | N/A - circular column | 600 | 40 | 27.59 | 413.69 | 413.69 | 10 | N/A - circular column | N/A - circular column | 10 single bars | Own design | 235.50,0.00,1;190.52,138.42,1;72.77,223.97,1;-72.77,223.97,1;-190.52,138.42,1;-235.50,0.00,1;-190.52,-138.42,1;-72.77,-223.97,1;72.77,-223.97,1;190.52,-138.42,1 | 0.0174 | 0.06 | 78.24 | -78.48 | -78.41 | 394.35 | 0.28 | PASS | PASS | 3000 | 1 | 20 | 22 | Not slender | Not slender | 1 | Not slender | -78.41 | 3000 | 1 | 20 | 22 | Not slender | Not slender | 1 | Not slender | -78.48 | 1 | dead load share of Pu | Not on a support (beams or a column below restrain the bottom) | PASS - not slender | 42.19 | 296.03 | 296.03 | 0 | YES | 431.98 | 0.69 | PASS | N/A - the joint is checked in the combinations that govern it (see the other rows of this end) | N/A - the joint is checked in the combinations that govern it (see the other rows of this end) | N/A - the joint is checked in the combinations that govern it (see the other rows of this end) | N/A - the joint is checked in the combinations that govern it (see the other rows of this end) | N/A - the joint is checked in the combinations that govern it (see the other rows of this end) | N/A - the joint is checked in the combinations that govern it (see the other rows of this end) | N/A - the joint is checked in the combinations that govern it (see the other rows of this end) | N/A - the joint is checked in the combinations that govern it (see the other rows of this end) | N/A - the joint is checked in the combinations that govern it (see the other rows of this end) | N/A - the joint is checked in the combinations that govern it (see the other rows of this end) | N/A - the joint is checked in the combinations that govern it (see the other rows of this end) | N/A - the joint is checked in the combinations that govern it (see the other rows of this end) | N/A - the joint is checked in the combinations that govern it (see the other rows of this end) | N/A - the joint is checked in the combinations that govern it (see the other rows of this end) | N/A - the joint is checked in the combinations that govern it (see the other rows of this end) | N/A - the joint is checked in the combinations that govern it (see the other rows of this end) | N/A - the joint is checked in the combinations that govern it (see the other rows of this end) | Spiral | 12 mm Spiral @ 87 mm; X: 2 legs, Y: 2 legs | 12 | 87 | 2 | 2 | 18.7.5(d) | NOT APPLIED | N/A - spiral column: 18.7.5(d) to (f) apply | N/A - spiral column: 18.7.5(d) to (f) apply | N/A - spiral column: 18.7.5(d) to (f) apply | 0.0099 | 0.008 | N/A - Pu <= 0.3 Ag f'c and f'c <= 70 MPa | 1 | N/A - spiral column: 18.7.5(d) to (f) apply | 0.0099 | 0.01 | 0.0099 | 0.01 | PASS | PASS | N/A for continuous spiral | N/A for continuous spiral | 0 | PASS | PASS | PASS | PASS | All applicable checks passed.
C1C | RD-C1C | RD | Top (J) | ULS 108 0.9 DL + 1.0 WX | C_600_C04_G60 | Circular | N/A - circular column | N/A - circular column | 600 | 40 | 27.59 | 413.69 | 413.69 | 10 | N/A - circular column | N/A - circular column | 10 single bars | Own design | 235.50,0.00,1;190.52,138.42,1;72.77,223.97,1;-72.77,223.97,1;-190.52,138.42,1;-235.50,0.00,1;-190.52,-138.42,1;-72.77,-223.97,1;72.77,-223.97,1;190.52,-138.42,1 | 0.0174 | 0.06 | 69.36 | -26.73 | -40.34 | 392.75 | 0.12 | PASS | PASS | 3000 | 1 | 20 | 40 | Not slender | Not slender | 1 | Not slender | -40.34 | 3000 | 1 | 20 | 38.38 | Not slender | Not slender | 1 | Not slender | -26.73 | 0.92 | dead load share of Pu | Not on a support (beams or a column below restrain the bottom) | PASS - not slender | 21.85 | 296.03 | 296.03 | 0 | YES | 431.98 | 0.69 | PASS | N/A - the joint is checked in the combinations that govern it (see the other rows of this end) | N/A - the joint is checked in the combinations that govern it (see the other rows of this end) | N/A - the joint is checked in the combinations that govern it (see the other rows of this end) | N/A - the joint is checked in the combinations that govern it (see the other rows of this end) | N/A - the joint is checked in the combinations that govern it (see the other rows of this end) | N/A - the joint is checked in the combinations that govern it (see the other rows of this end) | N/A - the joint is checked in the combinations that govern it (see the other rows of this end) | N/A - the joint is checked in the combinations that govern it (see the other rows of this end) | N/A - the joint is checked in the combinations that govern it (see the other rows of this end) | N/A - the joint is checked in the combinations that govern it (see the other rows of this end) | N/A - the joint is checked in the combinations that govern it (see the other rows of this end) | N/A - the joint is checked in the combinations that govern it (see the other rows of this end) | N/A - the joint is checked in the combinations that govern it (see the other rows of this end) | N/A - the joint is checked in the combinations that govern it (see the other rows of this end) | N/A - the joint is checked in the combinations that govern it (see the other rows of this end) | N/A - the joint is checked in the combinations that govern it (see the other rows of this end) | N/A - the joint is checked in the combinations that govern it (see the other rows of this end) | Spiral | 12 mm Spiral @ 87 mm; X: 2 legs, Y: 2 legs | 12 | 87 | 2 | 2 | 18.7.5(d) | NOT APPLIED | N/A - spiral column: 18.7.5(d) to (f) apply | N/A - spiral column: 18.7.5(d) to (f) apply | N/A - spiral column: 18.7.5(d) to (f) apply | 0.0099 | 0.008 | N/A - Pu <= 0.3 Ag f'c and f'c <= 70 MPa | 1 | N/A - spiral column: 18.7.5(d) to (f) apply | 0.0099 | 0.01 | 0.0099 | 0.01 | PASS | PASS | N/A for continuous spiral | N/A for continuous spiral | 0 | PASS | PASS | PASS | PASS | All applicable checks passed.
C1C | RD-C1C | RD | Top (J) | ULS 109 0.9 DL + 1.0 WY | C_600_C04_G60 | Circular | N/A - circular column | N/A - circular column | 600 | 40 | 27.59 | 413.69 | 413.69 | 10 | N/A - circular column | N/A - circular column | 10 single bars | Own design | 235.50,0.00,1;190.52,138.42,1;72.77,223.97,1;-72.77,223.97,1;-190.52,138.42,1;-235.50,0.00,1;-190.52,-138.42,1;-72.77,-223.97,1;72.77,-223.97,1;190.52,-138.42,1 | 0.0174 | 0.06 | 69.36 | -26.73 | -40.34 | 392.75 | 0.12 | PASS | PASS | 3000 | 1 | 20 | 40 | Not slender | Not slender | 1 | Not slender | -40.34 | 3000 | 1 | 20 | 38.38 | Not slender | Not slender | 1 | Not slender | -26.73 | 0.92 | dead load share of Pu | Not on a support (beams or a column below restrain the bottom) | PASS - not slender | 21.85 | 296.03 | 296.03 | 0 | YES | 431.98 | 0.69 | PASS | N/A - the joint is checked in the combinations that govern it (see the other rows of this end) | N/A - the joint is checked in the combinations that govern it (see the other rows of this end) | N/A - the joint is checked in the combinations that govern it (see the other rows of this end) | N/A - the joint is checked in the combinations that govern it (see the other rows of this end) | N/A - the joint is checked in the combinations that govern it (see the other rows of this end) | N/A - the joint is checked in the combinations that govern it (see the other rows of this end) | N/A - the joint is checked in the combinations that govern it (see the other rows of this end) | N/A - the joint is checked in the combinations that govern it (see the other rows of this end) | N/A - the joint is checked in the combinations that govern it (see the other rows of this end) | N/A - the joint is checked in the combinations that govern it (see the other rows of this end) | N/A - the joint is checked in the combinations that govern it (see the other rows of this end) | N/A - the joint is checked in the combinations that govern it (see the other rows of this end) | N/A - the joint is checked in the combinations that govern it (see the other rows of this end) | N/A - the joint is checked in the combinations that govern it (see the other rows of this end) | N/A - the joint is checked in the combinations that govern it (see the other rows of this end) | N/A - the joint is checked in the combinations that govern it (see the other rows of this end) | N/A - the joint is checked in the combinations that govern it (see the other rows of this end) | Spiral | 12 mm Spiral @ 87 mm; X: 2 legs, Y: 2 legs | 12 | 87 | 2 | 2 | 18.7.5(d) | NOT APPLIED | N/A - spiral column: 18.7.5(d) to (f) apply | N/A - spiral column: 18.7.5(d) to (f) apply | N/A - spiral column: 18.7.5(d) to (f) apply | 0.0099 | 0.008 | N/A - Pu <= 0.3 Ag f'c and f'c <= 70 MPa | 1 | N/A - spiral column: 18.7.5(d) to (f) apply | 0.0099 | 0.01 | 0.0099 | 0.01 | PASS | PASS | N/A for continuous spiral | N/A for continuous spiral | 0 | PASS | PASS | PASS | PASS | All applicable checks passed.
C1C | RD-C1C | RD | Top (J) | ULS 110 (0.9 - Ev) DL + 1.0 RSA1 | C_600_C04_G60 | Circular | N/A - circular column | N/A - circular column | 600 | 40 | 27.59 | 413.69 | 413.69 | 10 | N/A - circular column | N/A - circular column | 10 single bars | Own design | 235.50,0.00,1;190.52,138.42,1;72.77,223.97,1;-72.77,223.97,1;-190.52,138.42,1;-235.50,0.00,1;-190.52,-138.42,1;-72.77,-223.97,1;72.77,-223.97,1;190.52,-138.42,1 | 0.0174 | 0.06 | 25.13 | -33.78 | -73.01 | 385.71 | 0.21 | PASS | PASS | 3000 | 1 | 20 | 22 | Not slender | Not slender | 1 | Not slender | -73.01 | 3000 | 1 | 20 | 22 | Not slender | Not slender | 1 | Not slender | -33.78 | 1 | dead load share of Pu | Not on a support (beams or a column below restrain the bottom) | PASS - not slender | 31.19 | 296.03 | 296.03 | 0 | YES | 431.98 | 0.69 | PASS | N/A - the joint is checked in the combinations that govern it (see the other rows of this end) | N/A - the joint is checked in the combinations that govern it (see the other rows of this end) | N/A - the joint is checked in the combinations that govern it (see the other rows of this end) | N/A - the joint is checked in the combinations that govern it (see the other rows of this end) | N/A - the joint is checked in the combinations that govern it (see the other rows of this end) | N/A - the joint is checked in the combinations that govern it (see the other rows of this end) | N/A - the joint is checked in the combinations that govern it (see the other rows of this end) | N/A - the joint is checked in the combinations that govern it (see the other rows of this end) | N/A - the joint is checked in the combinations that govern it (see the other rows of this end) | N/A - the joint is checked in the combinations that govern it (see the other rows of this end) | N/A - the joint is checked in the combinations that govern it (see the other rows of this end) | N/A - the joint is checked in the combinations that govern it (see the other rows of this end) | N/A - the joint is checked in the combinations that govern it (see the other rows of this end) | N/A - the joint is checked in the combinations that govern it (see the other rows of this end) | N/A - the joint is checked in the combinations that govern it (see the other rows of this end) | N/A - the joint is checked in the combinations that govern it (see the other rows of this end) | N/A - the joint is checked in the combinations that govern it (see the other rows of this end) | Spiral | 12 mm Spiral @ 87 mm; X: 2 legs, Y: 2 legs | 12 | 87 | 2 | 2 | 18.7.5(d) | NOT APPLIED | N/A - spiral column: 18.7.5(d) to (f) apply | N/A - spiral column: 18.7.5(d) to (f) apply | N/A - spiral column: 18.7.5(d) to (f) apply | 0.0099 | 0.008 | N/A - Pu <= 0.3 Ag f'c and f'c <= 70 MPa | 1 | N/A - spiral column: 18.7.5(d) to (f) apply | 0.0099 | 0.01 | 0.0099 | 0.01 | PASS | PASS | N/A for continuous spiral | N/A for continuous spiral | 0 | PASS | PASS | PASS | PASS | All applicable checks passed.
C1C | RD-C1C | RD | Top (J) | ULS 110 (0.9 - Ev) DL + 1.0 RSA2 | C_600_C04_G60 | Circular | N/A - circular column | N/A - circular column | 600 | 40 | 27.59 | 413.69 | 413.69 | 10 | N/A - circular column | N/A - circular column | 10 single bars | Own design | 235.50,0.00,1;190.52,138.42,1;72.77,223.97,1;-72.77,223.97,1;-190.52,138.42,1;-235.50,0.00,1;-190.52,-138.42,1;-72.77,-223.97,1;72.77,-223.97,1;190.52,-138.42,1 | 0.0174 | 0.06 | 25.13 | -33.78 | -73.01 | 385.71 | 0.21 | PASS | PASS | 3000 | 1 | 20 | 22 | Not slender | Not slender | 1 | Not slender | -73.01 | 3000 | 1 | 20 | 22 | Not slender | Not slender | 1 | Not slender | -33.78 | 1 | dead load share of Pu | Not on a support (beams or a column below restrain the bottom) | PASS - not slender | 31.19 | 296.03 | 296.03 | 0 | YES | 431.98 | 0.69 | PASS | N/A - the joint is checked in the combinations that govern it (see the other rows of this end) | N/A - the joint is checked in the combinations that govern it (see the other rows of this end) | N/A - the joint is checked in the combinations that govern it (see the other rows of this end) | N/A - the joint is checked in the combinations that govern it (see the other rows of this end) | N/A - the joint is checked in the combinations that govern it (see the other rows of this end) | N/A - the joint is checked in the combinations that govern it (see the other rows of this end) | N/A - the joint is checked in the combinations that govern it (see the other rows of this end) | N/A - the joint is checked in the combinations that govern it (see the other rows of this end) | N/A - the joint is checked in the combinations that govern it (see the other rows of this end) | N/A - the joint is checked in the combinations that govern it (see the other rows of this end) | N/A - the joint is checked in the combinations that govern it (see the other rows of this end) | N/A - the joint is checked in the combinations that govern it (see the other rows of this end) | N/A - the joint is checked in the combinations that govern it (see the other rows of this end) | N/A - the joint is checked in the combinations that govern it (see the other rows of this end) | N/A - the joint is checked in the combinations that govern it (see the other rows of this end) | N/A - the joint is checked in the combinations that govern it (see the other rows of this end) | N/A - the joint is checked in the combinations that govern it (see the other rows of this end) | Spiral | 12 mm Spiral @ 87 mm; X: 2 legs, Y: 2 legs | 12 | 87 | 2 | 2 | 18.7.5(d) | NOT APPLIED | N/A - spiral column: 18.7.5(d) to (f) apply | N/A - spiral column: 18.7.5(d) to (f) apply | N/A - spiral column: 18.7.5(d) to (f) apply | 0.0099 | 0.008 | N/A - Pu <= 0.3 Ag f'c and f'c <= 70 MPa | 1 | N/A - spiral column: 18.7.5(d) to (f) apply | 0.0099 | 0.01 | 0.0099 | 0.01 | PASS | PASS | N/A for continuous spiral | N/A for continuous spiral | 0 | PASS | PASS | PASS | PASS | All applicable checks passed.
C1C | RD-C1C | RD | Top (J) | ULS 110 (0.9 - Ev) DL + 1.0 RSA3 | C_600_C04_G60 | Circular | N/A - circular column | N/A - circular column | 600 | 40 | 27.59 | 413.69 | 413.69 | 10 | N/A - circular column | N/A - circular column | 10 single bars | Own design | 235.50,0.00,1;190.52,138.42,1;72.77,223.97,1;-72.77,223.97,1;-190.52,138.42,1;-235.50,0.00,1;-190.52,-138.42,1;-72.77,-223.97,1;72.77,-223.97,1;190.52,-138.42,1 | 0.0174 | 0.06 | 25.13 | -33.78 | -73.01 | 385.71 | 0.21 | PASS | PASS | 3000 | 1 | 20 | 22 | Not slender | Not slender | 1 | Not slender | -73.01 | 3000 | 1 | 20 | 22 | Not slender | Not slender | 1 | Not slender | -33.78 | 1 | dead load share of Pu | Not on a support (beams or a column below restrain the bottom) | PASS - not slender | 31.19 | 296.03 | 296.03 | 0 | YES | 431.98 | 0.69 | PASS | N/A - the joint is checked in the combinations that govern it (see the other rows of this end) | N/A - the joint is checked in the combinations that govern it (see the other rows of this end) | N/A - the joint is checked in the combinations that govern it (see the other rows of this end) | N/A - the joint is checked in the combinations that govern it (see the other rows of this end) | N/A - the joint is checked in the combinations that govern it (see the other rows of this end) | N/A - the joint is checked in the combinations that govern it (see the other rows of this end) | N/A - the joint is checked in the combinations that govern it (see the other rows of this end) | N/A - the joint is checked in the combinations that govern it (see the other rows of this end) | N/A - the joint is checked in the combinations that govern it (see the other rows of this end) | N/A - the joint is checked in the combinations that govern it (see the other rows of this end) | N/A - the joint is checked in the combinations that govern it (see the other rows of this end) | N/A - the joint is checked in the combinations that govern it (see the other rows of this end) | N/A - the joint is checked in the combinations that govern it (see the other rows of this end) | N/A - the joint is checked in the combinations that govern it (see the other rows of this end) | N/A - the joint is checked in the combinations that govern it (see the other rows of this end) | N/A - the joint is checked in the combinations that govern it (see the other rows of this end) | N/A - the joint is checked in the combinations that govern it (see the other rows of this end) | Spiral | 12 mm Spiral @ 87 mm; X: 2 legs, Y: 2 legs | 12 | 87 | 2 | 2 | 18.7.5(d) | NOT APPLIED | N/A - spiral column: 18.7.5(d) to (f) apply | N/A - spiral column: 18.7.5(d) to (f) apply | N/A - spiral column: 18.7.5(d) to (f) apply | 0.0099 | 0.008 | N/A - Pu <= 0.3 Ag f'c and f'c <= 70 MPa | 1 | N/A - spiral column: 18.7.5(d) to (f) apply | 0.0099 | 0.01 | 0.0099 | 0.01 | PASS | PASS | N/A for continuous spiral | N/A for continuous spiral | 0 | PASS | PASS | PASS | PASS | All applicable checks passed.
C1C | RD-C1C | RD | Top (J) | ULS 110 (0.9 - Ev) DL + 1.0 RSA4 | C_600_C04_G60 | Circular | N/A - circular column | N/A - circular column | 600 | 40 | 27.59 | 413.69 | 413.69 | 10 | N/A - circular column | N/A - circular column | 10 single bars | Own design | 235.50,0.00,1;190.52,138.42,1;72.77,223.97,1;-72.77,223.97,1;-190.52,138.42,1;-235.50,0.00,1;-190.52,-138.42,1;-72.77,-223.97,1;72.77,-223.97,1;190.52,-138.42,1 | 0.0174 | 0.06 | 25.13 | -33.78 | -73.01 | 385.71 | 0.21 | PASS | PASS | 3000 | 1 | 20 | 22 | Not slender | Not slender | 1 | Not slender | -73.01 | 3000 | 1 | 20 | 22 | Not slender | Not slender | 1 | Not slender | -33.78 | 1 | dead load share of Pu | Not on a support (beams or a column below restrain the bottom) | PASS - not slender | 31.19 | 296.03 | 296.03 | 0 | YES | 431.98 | 0.69 | PASS | N/A - the joint is checked in the combinations that govern it (see the other rows of this end) | N/A - the joint is checked in the combinations that govern it (see the other rows of this end) | N/A - the joint is checked in the combinations that govern it (see the other rows of this end) | N/A - the joint is checked in the combinations that govern it (see the other rows of this end) | N/A - the joint is checked in the combinations that govern it (see the other rows of this end) | N/A - the joint is checked in the combinations that govern it (see the other rows of this end) | N/A - the joint is checked in the combinations that govern it (see the other rows of this end) | N/A - the joint is checked in the combinations that govern it (see the other rows of this end) | N/A - the joint is checked in the combinations that govern it (see the other rows of this end) | N/A - the joint is checked in the combinations that govern it (see the other rows of this end) | N/A - the joint is checked in the combinations that govern it (see the other rows of this end) | N/A - the joint is checked in the combinations that govern it (see the other rows of this end) | N/A - the joint is checked in the combinations that govern it (see the other rows of this end) | N/A - the joint is checked in the combinations that govern it (see the other rows of this end) | N/A - the joint is checked in the combinations that govern it (see the other rows of this end) | N/A - the joint is checked in the combinations that govern it (see the other rows of this end) | N/A - the joint is checked in the combinations that govern it (see the other rows of this end) | Spiral | 12 mm Spiral @ 87 mm; X: 2 legs, Y: 2 legs | 12 | 87 | 2 | 2 | 18.7.5(d) | NOT APPLIED | N/A - spiral column: 18.7.5(d) to (f) apply | N/A - spiral column: 18.7.5(d) to (f) apply | N/A - spiral column: 18.7.5(d) to (f) apply | 0.0099 | 0.008 | N/A - Pu <= 0.3 Ag f'c and f'c <= 70 MPa | 1 | N/A - spiral column: 18.7.5(d) to (f) apply | 0.0099 | 0.01 | 0.0099 | 0.01 | PASS | PASS | N/A for continuous spiral | N/A for continuous spiral | 0 | PASS | PASS | PASS | PASS | All applicable checks passed.
C1C | RD-C1C | RD | Top (J) | ULS 110 (0.9 - Ev) DL + 1.0 RSA5 | C_600_C04_G60 | Circular | N/A - circular column | N/A - circular column | 600 | 40 | 27.59 | 413.69 | 413.69 | 10 | N/A - circular column | N/A - circular column | 10 single bars | Own design | 235.50,0.00,1;190.52,138.42,1;72.77,223.97,1;-72.77,223.97,1;-190.52,138.42,1;-235.50,0.00,1;-190.52,-138.42,1;-72.77,-223.97,1;72.77,-223.97,1;190.52,-138.42,1 | 0.0174 | 0.06 | 18.84 | -64.26 | -44.61 | 383.09 | 0.2 | PASS | PASS | 3000 | 1 | 20 | 22 | Not slender | Not slender | 1 | Not slender | -44.61 | 3000 | 1 | 20 | 22 | Not slender | Not slender | 1 | Not slender | -64.26 | 1 | dead load share of Pu | Not on a support (beams or a column below restrain the bottom) | PASS - not slender | 29.21 | 296.03 | 296.03 | 0 | YES | 431.98 | 0.69 | PASS | RD-C1C (J): 10 bars D25; 10 single bars | N/A - ACI 18.7.3.1: the column stops at this joint and Pu < 0.1 Ag fc' | N/A - ACI 18.7.3.1: the column stops at this joint and Pu < 0.1 Ag fc' | N/A - ACI 18.7.3.1: the column stops at this joint and Pu < 0.1 Ag fc' | N/A - ACI 18.7.3.1: the column stops at this joint and Pu < 0.1 Ag fc' | N/A - ACI 18.7.3.1: the column stops at this joint and Pu < 0.1 Ag fc' | N/A - ACI 18.7.3.1: the column stops at this joint and Pu < 0.1 Ag fc' | N/A - ACI 18.7.3.1: the column stops at this joint and Pu < 0.1 Ag fc' | N/A - ACI 18.7.3.1: the column stops at this joint and Pu < 0.1 Ag fc' | N/A - ACI 18.7.3.1: the column stops at this joint and Pu < 0.1 Ag fc' | 944.73 | 1607.3 | 0.59 | 944.73 | 1607.3 | 0.59 | PASS | Spiral | 12 mm Spiral @ 87 mm; X: 2 legs, Y: 2 legs | 12 | 87 | 2 | 2 | 18.7.5(d) | NOT APPLIED | N/A - spiral column: 18.7.5(d) to (f) apply | N/A - spiral column: 18.7.5(d) to (f) apply | N/A - spiral column: 18.7.5(d) to (f) apply | 0.0099 | 0.008 | N/A - Pu <= 0.3 Ag f'c and f'c <= 70 MPa | 1 | N/A - spiral column: 18.7.5(d) to (f) apply | 0.0099 | 0.01 | 0.0099 | 0.01 | PASS | PASS | N/A for continuous spiral | N/A for continuous spiral | 0 | PASS | PASS | PASS | PASS | All applicable checks passed.
C1C | RD-C1C | RD | Top (J) | ULS 110 (0.9 - Ev) DL + 1.0 RSA6 | C_600_C04_G60 | Circular | N/A - circular column | N/A - circular column | 600 | 40 | 27.59 | 413.69 | 413.69 | 10 | N/A - circular column | N/A - circular column | 10 single bars | Own design | 235.50,0.00,1;190.52,138.42,1;72.77,223.97,1;-72.77,223.97,1;-190.52,138.42,1;-235.50,0.00,1;-190.52,-138.42,1;-72.77,-223.97,1;72.77,-223.97,1;190.52,-138.42,1 | 0.0174 | 0.06 | 18.84 | -64.26 | -44.61 | 383.09 | 0.2 | PASS | PASS | 3000 | 1 | 20 | 22 | Not slender | Not slender | 1 | Not slender | -44.61 | 3000 | 1 | 20 | 22 | Not slender | Not slender | 1 | Not slender | -64.26 | 1 | dead load share of Pu | Not on a support (beams or a column below restrain the bottom) | PASS - not slender | 29.21 | 296.03 | 296.03 | 0 | YES | 431.98 | 0.69 | PASS | N/A - the joint is checked in the combinations that govern it (see the other rows of this end) | N/A - the joint is checked in the combinations that govern it (see the other rows of this end) | N/A - the joint is checked in the combinations that govern it (see the other rows of this end) | N/A - the joint is checked in the combinations that govern it (see the other rows of this end) | N/A - the joint is checked in the combinations that govern it (see the other rows of this end) | N/A - the joint is checked in the combinations that govern it (see the other rows of this end) | N/A - the joint is checked in the combinations that govern it (see the other rows of this end) | N/A - the joint is checked in the combinations that govern it (see the other rows of this end) | N/A - the joint is checked in the combinations that govern it (see the other rows of this end) | N/A - the joint is checked in the combinations that govern it (see the other rows of this end) | N/A - the joint is checked in the combinations that govern it (see the other rows of this end) | N/A - the joint is checked in the combinations that govern it (see the other rows of this end) | N/A - the joint is checked in the combinations that govern it (see the other rows of this end) | N/A - the joint is checked in the combinations that govern it (see the other rows of this end) | N/A - the joint is checked in the combinations that govern it (see the other rows of this end) | N/A - the joint is checked in the combinations that govern it (see the other rows of this end) | N/A - the joint is checked in the combinations that govern it (see the other rows of this end) | Spiral | 12 mm Spiral @ 87 mm; X: 2 legs, Y: 2 legs | 12 | 87 | 2 | 2 | 18.7.5(d) | NOT APPLIED | N/A - spiral column: 18.7.5(d) to (f) apply | N/A - spiral column: 18.7.5(d) to (f) apply | N/A - spiral column: 18.7.5(d) to (f) apply | 0.0099 | 0.008 | N/A - Pu <= 0.3 Ag f'c and f'c <= 70 MPa | 1 | N/A - spiral column: 18.7.5(d) to (f) apply | 0.0099 | 0.01 | 0.0099 | 0.01 | PASS | PASS | N/A for continuous spiral | N/A for continuous spiral | 0 | PASS | PASS | PASS | PASS | All applicable checks passed.
C1C | RD-C1C | RD | Top (J) | ULS 110 (0.9 - Ev) DL + 1.0 RSA7 | C_600_C04_G60 | Circular | N/A - circular column | N/A - circular column | 600 | 40 | 27.59 | 413.69 | 413.69 | 10 | N/A - circular column | N/A - circular column | 10 single bars | Own design | 235.50,0.00,1;190.52,138.42,1;72.77,223.97,1;-72.77,223.97,1;-190.52,138.42,1;-235.50,0.00,1;-190.52,-138.42,1;-72.77,-223.97,1;72.77,-223.97,1;190.52,-138.42,1 | 0.0174 | 0.06 | 18.84 | -64.26 | -44.61 | 383.09 | 0.2 | PASS | PASS | 3000 | 1 | 20 | 22 | Not slender | Not slender | 1 | Not slender | -44.61 | 3000 | 1 | 20 | 22 | Not slender | Not slender | 1 | Not slender | -64.26 | 1 | dead load share of Pu | Not on a support (beams or a column below restrain the bottom) | PASS - not slender | 29.21 | 296.03 | 296.03 | 0 | YES | 431.98 | 0.69 | PASS | N/A - the joint is checked in the combinations that govern it (see the other rows of this end) | N/A - the joint is checked in the combinations that govern it (see the other rows of this end) | N/A - the joint is checked in the combinations that govern it (see the other rows of this end) | N/A - the joint is checked in the combinations that govern it (see the other rows of this end) | N/A - the joint is checked in the combinations that govern it (see the other rows of this end) | N/A - the joint is checked in the combinations that govern it (see the other rows of this end) | N/A - the joint is checked in the combinations that govern it (see the other rows of this end) | N/A - the joint is checked in the combinations that govern it (see the other rows of this end) | N/A - the joint is checked in the combinations that govern it (see the other rows of this end) | N/A - the joint is checked in the combinations that govern it (see the other rows of this end) | N/A - the joint is checked in the combinations that govern it (see the other rows of this end) | N/A - the joint is checked in the combinations that govern it (see the other rows of this end) | N/A - the joint is checked in the combinations that govern it (see the other rows of this end) | N/A - the joint is checked in the combinations that govern it (see the other rows of this end) | N/A - the joint is checked in the combinations that govern it (see the other rows of this end) | N/A - the joint is checked in the combinations that govern it (see the other rows of this end) | N/A - the joint is checked in the combinations that govern it (see the other rows of this end) | Spiral | 12 mm Spiral @ 87 mm; X: 2 legs, Y: 2 legs | 12 | 87 | 2 | 2 | 18.7.5(d) | NOT APPLIED | N/A - spiral column: 18.7.5(d) to (f) apply | N/A - spiral column: 18.7.5(d) to (f) apply | N/A - spiral column: 18.7.5(d) to (f) apply | 0.0099 | 0.008 | N/A - Pu <= 0.3 Ag f'c and f'c <= 70 MPa | 1 | N/A - spiral column: 18.7.5(d) to (f) apply | 0.0099 | 0.01 | 0.0099 | 0.01 | PASS | PASS | N/A for continuous spiral | N/A for continuous spiral | 0 | PASS | PASS | PASS | PASS | All applicable checks passed.
C1C | RD-C1C | RD | Top (J) | ULS 110 (0.9 - Ev) DL + 1.0 RSA8 | C_600_C04_G60 | Circular | N/A - circular column | N/A - circular column | 600 | 40 | 27.59 | 413.69 | 413.69 | 10 | N/A - circular column | N/A - circular column | 10 single bars | Own design | 235.50,0.00,1;190.52,138.42,1;72.77,223.97,1;-72.77,223.97,1;-190.52,138.42,1;-235.50,0.00,1;-190.52,-138.42,1;-72.77,-223.97,1;72.77,-223.97,1;190.52,-138.42,1 | 0.0174 | 0.06 | 18.84 | -64.26 | -44.61 | 383.09 | 0.2 | PASS | PASS | 3000 | 1 | 20 | 22 | Not slender | Not slender | 1 | Not slender | -44.61 | 3000 | 1 | 20 | 22 | Not slender | Not slender | 1 | Not slender | -64.26 | 1 | dead load share of Pu | Not on a support (beams or a column below restrain the bottom) | PASS - not slender | 29.21 | 296.03 | 296.03 | 0 | YES | 431.98 | 0.69 | PASS | N/A - the joint is checked in the combinations that govern it (see the other rows of this end) | N/A - the joint is checked in the combinations that govern it (see the other rows of this end) | N/A - the joint is checked in the combinations that govern it (see the other rows of this end) | N/A - the joint is checked in the combinations that govern it (see the other rows of this end) | N/A - the joint is checked in the combinations that govern it (see the other rows of this end) | N/A - the joint is checked in the combinations that govern it (see the other rows of this end) | N/A - the joint is checked in the combinations that govern it (see the other rows of this end) | N/A - the joint is checked in the combinations that govern it (see the other rows of this end) | N/A - the joint is checked in the combinations that govern it (see the other rows of this end) | N/A - the joint is checked in the combinations that govern it (see the other rows of this end) | N/A - the joint is checked in the combinations that govern it (see the other rows of this end) | N/A - the joint is checked in the combinations that govern it (see the other rows of this end) | N/A - the joint is checked in the combinations that govern it (see the other rows of this end) | N/A - the joint is checked in the combinations that govern it (see the other rows of this end) | N/A - the joint is checked in the combinations that govern it (see the other rows of this end) | N/A - the joint is checked in the combinations that govern it (see the other rows of this end) | N/A - the joint is checked in the combinations that govern it (see the other rows of this end) | Spiral | 12 mm Spiral @ 87 mm; X: 2 legs, Y: 2 legs | 12 | 87 | 2 | 2 | 18.7.5(d) | NOT APPLIED | N/A - spiral column: 18.7.5(d) to (f) apply | N/A - spiral column: 18.7.5(d) to (f) apply | N/A - spiral column: 18.7.5(d) to (f) apply | 0.0099 | 0.008 | N/A - Pu <= 0.3 Ag f'c and f'c <= 70 MPa | 1 | N/A - spiral column: 18.7.5(d) to (f) apply | 0.0099 | 0.01 | 0.0099 | 0.01 | PASS | PASS | N/A for continuous spiral | N/A for continuous spiral | 0 | PASS | PASS | PASS | PASS | All applicable checks passed.
C1C | RD-C1C | RD | Bottom (I) | ULS 100 1.4 DL | C_600_C04_G60 | Circular | N/A - circular column | N/A - circular column | 600 | 40 | 27.59 | 413.69 | 413.69 | 10 | N/A - circular column | N/A - circular column | 10 single bars | Own design | 235.50,0.00,1;190.52,138.42,1;72.77,223.97,1;-72.77,223.97,1;-190.52,138.42,1;-235.50,0.00,1;-190.52,-138.42,1;-72.77,-223.97,1;72.77,-223.97,1;190.52,-138.42,1 | 0.0174 | 0.06 | 124.67 | 18.3 | 42.57 | 399.41 | 0.12 | PASS | PASS | 3000 | 1 | 20 | 40 | Not slender | Not slender | 1 | Not slender | 42.57 | 3000 | 1 | 20 | 40 | Not slender | Not slender | 1 | Not slender | 18.3 | 1 | dead load share of Pu | Not on a support (beams or a column below restrain the bottom) | PASS - not slender | 32.2 | 296.03 | 296.03 | 0 | YES | 431.98 | 0.69 | PASS | N/A - the joint is checked in the combinations that govern it (see the other rows of this end) | N/A - the joint is checked in the combinations that govern it (see the other rows of this end) | N/A - the joint is checked in the combinations that govern it (see the other rows of this end) | N/A - the joint is checked in the combinations that govern it (see the other rows of this end) | N/A - the joint is checked in the combinations that govern it (see the other rows of this end) | N/A - the joint is checked in the combinations that govern it (see the other rows of this end) | N/A - the joint is checked in the combinations that govern it (see the other rows of this end) | N/A - the joint is checked in the combinations that govern it (see the other rows of this end) | N/A - the joint is checked in the combinations that govern it (see the other rows of this end) | N/A - the joint is checked in the combinations that govern it (see the other rows of this end) | N/A - the joint is checked in the combinations that govern it (see the other rows of this end) | N/A - the joint is checked in the combinations that govern it (see the other rows of this end) | N/A - the joint is checked in the combinations that govern it (see the other rows of this end) | N/A - the joint is checked in the combinations that govern it (see the other rows of this end) | N/A - the joint is checked in the combinations that govern it (see the other rows of this end) | N/A - the joint is checked in the combinations that govern it (see the other rows of this end) | N/A - the joint is checked in the combinations that govern it (see the other rows of this end) | Spiral | 12 mm Spiral @ 87 mm; X: 2 legs, Y: 2 legs | 12 | 87 | 2 | 2 | 18.7.5(d) | NOT APPLIED | N/A - spiral column: 18.7.5(d) to (f) apply | N/A - spiral column: 18.7.5(d) to (f) apply | N/A - spiral column: 18.7.5(d) to (f) apply | 0.0099 | 0.008 | N/A - Pu <= 0.3 Ag f'c and f'c <= 70 MPa | 1 | N/A - spiral column: 18.7.5(d) to (f) apply | 0.0099 | 0.01 | 0.0099 | 0.01 | PASS | PASS | N/A for continuous spiral | N/A for continuous spiral | 0 | PASS | PASS | PASS | PASS | All applicable checks passed.
C1C | RD-C1C | RD | Bottom (I) | ULS 101 1.2 DL + 1.6 LL + 0.5 Lr | C_600_C04_G60 | Circular | N/A - circular column | N/A - circular column | 600 | 40 | 27.59 | 413.69 | 413.69 | 10 | N/A - circular column | N/A - circular column | 10 single bars | Own design | 235.50,0.00,1;190.52,138.42,1;72.77,223.97,1;-72.77,223.97,1;-190.52,138.42,1;-235.50,0.00,1;-190.52,-138.42,1;-72.77,-223.97,1;72.77,-223.97,1;190.52,-138.42,1 | 0.0174 | 0.06 | 133.42 | 20.91 | 49.79 | 400.49 | 0.13 | PASS | PASS | 3000 | 1 | 20 | 40 | Not slender | Not slender | 1 | Not slender | 49.79 | 3000 | 1 | 20 | 40 | Not slender | Not slender | 1 | Not slender | 20.91 | 0.8 | dead load share of Pu | Not on a support (beams or a column below restrain the bottom) | PASS - not slender | 37.61 | 296.03 | 296.03 | 0 | YES | 431.98 | 0.69 | PASS | N/A - the joint is checked in the combinations that govern it (see the other rows of this end) | N/A - the joint is checked in the combinations that govern it (see the other rows of this end) | N/A - the joint is checked in the combinations that govern it (see the other rows of this end) | N/A - the joint is checked in the combinations that govern it (see the other rows of this end) | N/A - the joint is checked in the combinations that govern it (see the other rows of this end) | N/A - the joint is checked in the combinations that govern it (see the other rows of this end) | N/A - the joint is checked in the combinations that govern it (see the other rows of this end) | N/A - the joint is checked in the combinations that govern it (see the other rows of this end) | N/A - the joint is checked in the combinations that govern it (see the other rows of this end) | N/A - the joint is checked in the combinations that govern it (see the other rows of this end) | N/A - the joint is checked in the combinations that govern it (see the other rows of this end) | N/A - the joint is checked in the combinations that govern it (see the other rows of this end) | N/A - the joint is checked in the combinations that govern it (see the other rows of this end) | N/A - the joint is checked in the combinations that govern it (see the other rows of this end) | N/A - the joint is checked in the combinations that govern it (see the other rows of this end) | N/A - the joint is checked in the combinations that govern it (see the other rows of this end) | N/A - the joint is checked in the combinations that govern it (see the other rows of this end) | Spiral | 12 mm Spiral @ 87 mm; X: 2 legs, Y: 2 legs | 12 | 87 | 2 | 2 | 18.7.5(d) | NOT APPLIED | N/A - spiral column: 18.7.5(d) to (f) apply | N/A - spiral column: 18.7.5(d) to (f) apply | N/A - spiral column: 18.7.5(d) to (f) apply | 0.0099 | 0.008 | N/A - Pu <= 0.3 Ag f'c and f'c <= 70 MPa | 1 | N/A - spiral column: 18.7.5(d) to (f) apply | 0.0099 | 0.01 | 0.0099 | 0.01 | PASS | PASS | N/A for continuous spiral | N/A for continuous spiral | 0 | PASS | PASS | PASS | PASS | All applicable checks passed.
C1C | RD-C1C | RD | Bottom (I) | ULS 102 1.2 DL + 1.6 Lr + f LL | C_600_C04_G60 | Circular | N/A - circular column | N/A - circular column | 600 | 40 | 27.59 | 413.69 | 413.69 | 10 | N/A - circular column | N/A - circular column | 10 single bars | Own design | 235.50,0.00,1;190.52,138.42,1;72.77,223.97,1;-72.77,223.97,1;-190.52,138.42,1;-235.50,0.00,1;-190.52,-138.42,1;-72.77,-223.97,1;72.77,-223.97,1;190.52,-138.42,1 | 0.0174 | 0.06 | 115.16 | 17.32 | 40.64 | 397.95 | 0.11 | PASS | PASS | 3000 | 1 | 20 | 40 | Not slender | Not slender | 1 | Not slender | 40.64 | 3000 | 1 | 20 | 40 | Not slender | Not slender | 1 | Not slender | 17.32 | 0.93 | dead load share of Pu | Not on a support (beams or a column below restrain the bottom) | PASS - not slender | 30.73 | 296.03 | 296.03 | 0 | YES | 431.98 | 0.69 | PASS | N/A - the joint is checked in the combinations that govern it (see the other rows of this end) | N/A - the joint is checked in the combinations that govern it (see the other rows of this end) | N/A - the joint is checked in the combinations that govern it (see the other rows of this end) | N/A - the joint is checked in the combinations that govern it (see the other rows of this end) | N/A - the joint is checked in the combinations that govern it (see the other rows of this end) | N/A - the joint is checked in the combinations that govern it (see the other rows of this end) | N/A - the joint is checked in the combinations that govern it (see the other rows of this end) | N/A - the joint is checked in the combinations that govern it (see the other rows of this end) | N/A - the joint is checked in the combinations that govern it (see the other rows of this end) | N/A - the joint is checked in the combinations that govern it (see the other rows of this end) | N/A - the joint is checked in the combinations that govern it (see the other rows of this end) | N/A - the joint is checked in the combinations that govern it (see the other rows of this end) | N/A - the joint is checked in the combinations that govern it (see the other rows of this end) | N/A - the joint is checked in the combinations that govern it (see the other rows of this end) | N/A - the joint is checked in the combinations that govern it (see the other rows of this end) | N/A - the joint is checked in the combinations that govern it (see the other rows of this end) | N/A - the joint is checked in the combinations that govern it (see the other rows of this end) | Spiral | 12 mm Spiral @ 87 mm; X: 2 legs, Y: 2 legs | 12 | 87 | 2 | 2 | 18.7.5(d) | NOT APPLIED | N/A - spiral column: 18.7.5(d) to (f) apply | N/A - spiral column: 18.7.5(d) to (f) apply | N/A - spiral column: 18.7.5(d) to (f) apply | 0.0099 | 0.008 | N/A - Pu <= 0.3 Ag f'c and f'c <= 70 MPa | 1 | N/A - spiral column: 18.7.5(d) to (f) apply | 0.0099 | 0.01 | 0.0099 | 0.01 | PASS | PASS | N/A for continuous spiral | N/A for continuous spiral | 0 | PASS | PASS | PASS | PASS | All applicable checks passed.
C1C | RD-C1C | RD | Bottom (I) | ULS 103 1.2 DL + 1.6 Lr + 0.5 WX | C_600_C04_G60 | Circular | N/A - circular column | N/A - circular column | 600 | 40 | 27.59 | 413.69 | 413.69 | 10 | N/A - circular column | N/A - circular column | 10 single bars | Own design | 235.50,0.00,1;190.52,138.42,1;72.77,223.97,1;-72.77,223.97,1;-190.52,138.42,1;-235.50,0.00,1;-190.52,-138.42,1;-72.77,-223.97,1;72.77,-223.97,1;190.52,-138.42,1 | 0.0174 | 0.06 | 106.26 | 15.91 | 36.16 | 396.95 | 0.1 | PASS | PASS | 3000 | 1 | 20 | 40 | Not slender | Not slender | 1 | Not slender | 36.16 | 3000 | 1 | 20 | 40 | Not slender | Not slender | 1 | Not slender | 15.91 | 1 | dead load share of Pu | Not on a support (beams or a column below restrain the bottom) | PASS - not slender | 28.17 | 296.03 | 296.03 | 0 | YES | 431.98 | 0.69 | PASS | N/A - the joint is checked in the combinations that govern it (see the other rows of this end) | N/A - the joint is checked in the combinations that govern it (see the other rows of this end) | N/A - the joint is checked in the combinations that govern it (see the other rows of this end) | N/A - the joint is checked in the combinations that govern it (see the other rows of this end) | N/A - the joint is checked in the combinations that govern it (see the other rows of this end) | N/A - the joint is checked in the combinations that govern it (see the other rows of this end) | N/A - the joint is checked in the combinations that govern it (see the other rows of this end) | N/A - the joint is checked in the combinations that govern it (see the other rows of this end) | N/A - the joint is checked in the combinations that govern it (see the other rows of this end) | N/A - the joint is checked in the combinations that govern it (see the other rows of this end) | N/A - the joint is checked in the combinations that govern it (see the other rows of this end) | N/A - the joint is checked in the combinations that govern it (see the other rows of this end) | N/A - the joint is checked in the combinations that govern it (see the other rows of this end) | N/A - the joint is checked in the combinations that govern it (see the other rows of this end) | N/A - the joint is checked in the combinations that govern it (see the other rows of this end) | N/A - the joint is checked in the combinations that govern it (see the other rows of this end) | N/A - the joint is checked in the combinations that govern it (see the other rows of this end) | Spiral | 12 mm Spiral @ 87 mm; X: 2 legs, Y: 2 legs | 12 | 87 | 2 | 2 | 18.7.5(d) | NOT APPLIED | N/A - spiral column: 18.7.5(d) to (f) apply | N/A - spiral column: 18.7.5(d) to (f) apply | N/A - spiral column: 18.7.5(d) to (f) apply | 0.0099 | 0.008 | N/A - Pu <= 0.3 Ag f'c and f'c <= 70 MPa | 1 | N/A - spiral column: 18.7.5(d) to (f) apply | 0.0099 | 0.01 | 0.0099 | 0.01 | PASS | PASS | N/A for continuous spiral | N/A for continuous spiral | 0 | PASS | PASS | PASS | PASS | All applicable checks passed.
C1C | RD-C1C | RD | Bottom (I) | ULS 104 1.2 DL + 1.6 Lr + 0.5 WY | C_600_C04_G60 | Circular | N/A - circular column | N/A - circular column | 600 | 40 | 27.59 | 413.69 | 413.69 | 10 | N/A - circular column | N/A - circular column | 10 single bars | Own design | 235.50,0.00,1;190.52,138.42,1;72.77,223.97,1;-72.77,223.97,1;-190.52,138.42,1;-235.50,0.00,1;-190.52,-138.42,1;-72.77,-223.97,1;72.77,-223.97,1;190.52,-138.42,1 | 0.0174 | 0.06 | 106.26 | 15.91 | 36.16 | 396.95 | 0.1 | PASS | PASS | 3000 | 1 | 20 | 40 | Not slender | Not slender | 1 | Not slender | 36.16 | 3000 | 1 | 20 | 40 | Not slender | Not slender | 1 | Not slender | 15.91 | 1 | dead load share of Pu | Not on a support (beams or a column below restrain the bottom) | PASS - not slender | 28.17 | 296.03 | 296.03 | 0 | YES | 431.98 | 0.69 | PASS | N/A - the joint is checked in the combinations that govern it (see the other rows of this end) | N/A - the joint is checked in the combinations that govern it (see the other rows of this end) | N/A - the joint is checked in the combinations that govern it (see the other rows of this end) | N/A - the joint is checked in the combinations that govern it (see the other rows of this end) | N/A - the joint is checked in the combinations that govern it (see the other rows of this end) | N/A - the joint is checked in the combinations that govern it (see the other rows of this end) | N/A - the joint is checked in the combinations that govern it (see the other rows of this end) | N/A - the joint is checked in the combinations that govern it (see the other rows of this end) | N/A - the joint is checked in the combinations that govern it (see the other rows of this end) | N/A - the joint is checked in the combinations that govern it (see the other rows of this end) | N/A - the joint is checked in the combinations that govern it (see the other rows of this end) | N/A - the joint is checked in the combinations that govern it (see the other rows of this end) | N/A - the joint is checked in the combinations that govern it (see the other rows of this end) | N/A - the joint is checked in the combinations that govern it (see the other rows of this end) | N/A - the joint is checked in the combinations that govern it (see the other rows of this end) | N/A - the joint is checked in the combinations that govern it (see the other rows of this end) | N/A - the joint is checked in the combinations that govern it (see the other rows of this end) | Spiral | 12 mm Spiral @ 87 mm; X: 2 legs, Y: 2 legs | 12 | 87 | 2 | 2 | 18.7.5(d) | NOT APPLIED | N/A - spiral column: 18.7.5(d) to (f) apply | N/A - spiral column: 18.7.5(d) to (f) apply | N/A - spiral column: 18.7.5(d) to (f) apply | 0.0099 | 0.008 | N/A - Pu <= 0.3 Ag f'c and f'c <= 70 MPa | 1 | N/A - spiral column: 18.7.5(d) to (f) apply | 0.0099 | 0.01 | 0.0099 | 0.01 | PASS | PASS | N/A for continuous spiral | N/A for continuous spiral | 0 | PASS | PASS | PASS | PASS | All applicable checks passed.
C1C | RD-C1C | RD | Bottom (I) | ULS 105 1.2 DL + f LL + 0.5 Lr + 1.0 WX | C_600_C04_G60 | Circular | N/A - circular column | N/A - circular column | 600 | 40 | 27.59 | 413.69 | 413.69 | 10 | N/A - circular column | N/A - circular column | 10 single bars | Own design | 235.50,0.00,1;190.52,138.42,1;72.77,223.97,1;-72.77,223.97,1;-190.52,138.42,1;-235.50,0.00,1;-190.52,-138.42,1;-72.77,-223.97,1;72.77,-223.97,1;190.52,-138.42,1 | 0.0174 | 0.06 | 113.96 | 17.77 | 39.99 | 398.17 | 0.11 | PASS | PASS | 3000 | 1 | 20 | 40 | Not slender | Not slender | 1 | Not slender | 39.99 | 3000 | 1 | 20 | 40 | Not slender | Not slender | 1 | Not slender | 17.77 | 0.94 | dead load share of Pu | Not on a support (beams or a column below restrain the bottom) | PASS - not slender | 31.88 | 296.03 | 296.03 | 0 | YES | 431.98 | 0.69 | PASS | N/A - the joint is checked in the combinations that govern it (see the other rows of this end) | N/A - the joint is checked in the combinations that govern it (see the other rows of this end) | N/A - the joint is checked in the combinations that govern it (see the other rows of this end) | N/A - the joint is checked in the combinations that govern it (see the other rows of this end) | N/A - the joint is checked in the combinations that govern it (see the other rows of this end) | N/A - the joint is checked in the combinations that govern it (see the other rows of this end) | N/A - the joint is checked in the combinations that govern it (see the other rows of this end) | N/A - the joint is checked in the combinations that govern it (see the other rows of this end) | N/A - the joint is checked in the combinations that govern it (see the other rows of this end) | N/A - the joint is checked in the combinations that govern it (see the other rows of this end) | N/A - the joint is checked in the combinations that govern it (see the other rows of this end) | N/A - the joint is checked in the combinations that govern it (see the other rows of this end) | N/A - the joint is checked in the combinations that govern it (see the other rows of this end) | N/A - the joint is checked in the combinations that govern it (see the other rows of this end) | N/A - the joint is checked in the combinations that govern it (see the other rows of this end) | N/A - the joint is checked in the combinations that govern it (see the other rows of this end) | N/A - the joint is checked in the combinations that govern it (see the other rows of this end) | Spiral | 12 mm Spiral @ 87 mm; X: 2 legs, Y: 2 legs | 12 | 87 | 2 | 2 | 18.7.5(d) | NOT APPLIED | N/A - spiral column: 18.7.5(d) to (f) apply | N/A - spiral column: 18.7.5(d) to (f) apply | N/A - spiral column: 18.7.5(d) to (f) apply | 0.0099 | 0.008 | N/A - Pu <= 0.3 Ag f'c and f'c <= 70 MPa | 1 | N/A - spiral column: 18.7.5(d) to (f) apply | 0.0099 | 0.01 | 0.0099 | 0.01 | PASS | PASS | N/A for continuous spiral | N/A for continuous spiral | 0 | PASS | PASS | PASS | PASS | All applicable checks passed.
C1C | RD-C1C | RD | Bottom (I) | ULS 106 1.2 DL + f LL + 0.5 Lr + 1.0 WY | C_600_C04_G60 | Circular | N/A - circular column | N/A - circular column | 600 | 40 | 27.59 | 413.69 | 413.69 | 10 | N/A - circular column | N/A - circular column | 10 single bars | Own design | 235.50,0.00,1;190.52,138.42,1;72.77,223.97,1;-72.77,223.97,1;-190.52,138.42,1;-235.50,0.00,1;-190.52,-138.42,1;-72.77,-223.97,1;72.77,-223.97,1;190.52,-138.42,1 | 0.0174 | 0.06 | 113.96 | 17.77 | 39.99 | 398.17 | 0.11 | PASS | PASS | 3000 | 1 | 20 | 40 | Not slender | Not slender | 1 | Not slender | 39.99 | 3000 | 1 | 20 | 40 | Not slender | Not slender | 1 | Not slender | 17.77 | 0.94 | dead load share of Pu | Not on a support (beams or a column below restrain the bottom) | PASS - not slender | 31.88 | 296.03 | 296.03 | 0 | YES | 431.98 | 0.69 | PASS | N/A - the joint is checked in the combinations that govern it (see the other rows of this end) | N/A - the joint is checked in the combinations that govern it (see the other rows of this end) | N/A - the joint is checked in the combinations that govern it (see the other rows of this end) | N/A - the joint is checked in the combinations that govern it (see the other rows of this end) | N/A - the joint is checked in the combinations that govern it (see the other rows of this end) | N/A - the joint is checked in the combinations that govern it (see the other rows of this end) | N/A - the joint is checked in the combinations that govern it (see the other rows of this end) | N/A - the joint is checked in the combinations that govern it (see the other rows of this end) | N/A - the joint is checked in the combinations that govern it (see the other rows of this end) | N/A - the joint is checked in the combinations that govern it (see the other rows of this end) | N/A - the joint is checked in the combinations that govern it (see the other rows of this end) | N/A - the joint is checked in the combinations that govern it (see the other rows of this end) | N/A - the joint is checked in the combinations that govern it (see the other rows of this end) | N/A - the joint is checked in the combinations that govern it (see the other rows of this end) | N/A - the joint is checked in the combinations that govern it (see the other rows of this end) | N/A - the joint is checked in the combinations that govern it (see the other rows of this end) | N/A - the joint is checked in the combinations that govern it (see the other rows of this end) | Spiral | 12 mm Spiral @ 87 mm; X: 2 legs, Y: 2 legs | 12 | 87 | 2 | 2 | 18.7.5(d) | NOT APPLIED | N/A - spiral column: 18.7.5(d) to (f) apply | N/A - spiral column: 18.7.5(d) to (f) apply | N/A - spiral column: 18.7.5(d) to (f) apply | 0.0099 | 0.008 | N/A - Pu <= 0.3 Ag f'c and f'c <= 70 MPa | 1 | N/A - spiral column: 18.7.5(d) to (f) apply | 0.0099 | 0.01 | 0.0099 | 0.01 | PASS | PASS | N/A for continuous spiral | N/A for continuous spiral | 0 | PASS | PASS | PASS | PASS | All applicable checks passed.
C1C | RD-C1C | RD | Bottom (I) | ULS 107 (1.2 + Ev) DL + f LL + 1.0 RSA1 | C_600_C04_G60 | Circular | N/A - circular column | N/A - circular column | 600 | 40 | 27.59 | 413.69 | 413.69 | 10 | N/A - circular column | N/A - circular column | 10 single bars | Own design | 235.50,0.00,1;190.52,138.42,1;72.77,223.97,1;-72.77,223.97,1;-190.52,138.42,1;-235.50,0.00,1;-190.52,-138.42,1;-72.77,-223.97,1;72.77,-223.97,1;190.52,-138.42,1 | 0.0174 | 0.06 | 112.92 | 28.77 | 59.73 | 399.1 | 0.17 | PASS | PASS | 3000 | 1 | 20 | 22 | Not slender | Not slender | 1 | Not slender | 59.73 | 3000 | 1 | 20 | 22 | Not slender | Not slender | 1 | Not slender | 28.77 | 1 | dead load share of Pu | Not on a support (beams or a column below restrain the bottom) | PASS - not slender | 51.33 | 296.03 | 296.03 | 0 | YES | 431.98 | 0.69 | PASS | RD-C1C (I): 10 bars D25; 10 single bars; 3-C1C (J): 12 bars D25; 12 single bars | 3GY-4A (J): top 4D28, bottom 4D28 | 1091.15 | 400.46 | 2.72 | 3GX-1B (J): top 4D28, bottom 4D28 | 1094.56 | 400.46 | 2.73 | PASS | 1109.19 | 1607.3 | 0.69 | 1109.19 | 1607.3 | 0.69 | PASS | Spiral | 12 mm Spiral @ 87 mm; X: 2 legs, Y: 2 legs | 12 | 87 | 2 | 2 | 18.7.5(d) | NOT APPLIED | N/A - spiral column: 18.7.5(d) to (f) apply | N/A - spiral column: 18.7.5(d) to (f) apply | N/A - spiral column: 18.7.5(d) to (f) apply | 0.0099 | 0.008 | N/A - Pu <= 0.3 Ag f'c and f'c <= 70 MPa | 1 | N/A - spiral column: 18.7.5(d) to (f) apply | 0.0099 | 0.01 | 0.0099 | 0.01 | PASS | PASS | N/A for continuous spiral | N/A for continuous spiral | 0 | PASS | PASS | PASS | PASS | All applicable checks passed.
C1C | RD-C1C | RD | Bottom (I) | ULS 107 (1.2 + Ev) DL + f LL + 1.0 RSA2 | C_600_C04_G60 | Circular | N/A - circular column | N/A - circular column | 600 | 40 | 27.59 | 413.69 | 413.69 | 10 | N/A - circular column | N/A - circular column | 10 single bars | Own design | 235.50,0.00,1;190.52,138.42,1;72.77,223.97,1;-72.77,223.97,1;-190.52,138.42,1;-235.50,0.00,1;-190.52,-138.42,1;-72.77,-223.97,1;72.77,-223.97,1;190.52,-138.42,1 | 0.0174 | 0.06 | 112.92 | 28.77 | 59.73 | 399.1 | 0.17 | PASS | PASS | 3000 | 1 | 20 | 22 | Not slender | Not slender | 1 | Not slender | 59.73 | 3000 | 1 | 20 | 22 | Not slender | Not slender | 1 | Not slender | 28.77 | 1 | dead load share of Pu | Not on a support (beams or a column below restrain the bottom) | PASS - not slender | 51.33 | 296.03 | 296.03 | 0 | YES | 431.98 | 0.69 | PASS | N/A - the joint is checked in the combinations that govern it (see the other rows of this end) | N/A - the joint is checked in the combinations that govern it (see the other rows of this end) | N/A - the joint is checked in the combinations that govern it (see the other rows of this end) | N/A - the joint is checked in the combinations that govern it (see the other rows of this end) | N/A - the joint is checked in the combinations that govern it (see the other rows of this end) | N/A - the joint is checked in the combinations that govern it (see the other rows of this end) | N/A - the joint is checked in the combinations that govern it (see the other rows of this end) | N/A - the joint is checked in the combinations that govern it (see the other rows of this end) | N/A - the joint is checked in the combinations that govern it (see the other rows of this end) | N/A - the joint is checked in the combinations that govern it (see the other rows of this end) | N/A - the joint is checked in the combinations that govern it (see the other rows of this end) | N/A - the joint is checked in the combinations that govern it (see the other rows of this end) | N/A - the joint is checked in the combinations that govern it (see the other rows of this end) | N/A - the joint is checked in the combinations that govern it (see the other rows of this end) | N/A - the joint is checked in the combinations that govern it (see the other rows of this end) | N/A - the joint is checked in the combinations that govern it (see the other rows of this end) | N/A - the joint is checked in the combinations that govern it (see the other rows of this end) | Spiral | 12 mm Spiral @ 87 mm; X: 2 legs, Y: 2 legs | 12 | 87 | 2 | 2 | 18.7.5(d) | NOT APPLIED | N/A - spiral column: 18.7.5(d) to (f) apply | N/A - spiral column: 18.7.5(d) to (f) apply | N/A - spiral column: 18.7.5(d) to (f) apply | 0.0099 | 0.008 | N/A - Pu <= 0.3 Ag f'c and f'c <= 70 MPa | 1 | N/A - spiral column: 18.7.5(d) to (f) apply | 0.0099 | 0.01 | 0.0099 | 0.01 | PASS | PASS | N/A for continuous spiral | N/A for continuous spiral | 0 | PASS | PASS | PASS | PASS | All applicable checks passed.
C1C | RD-C1C | RD | Bottom (I) | ULS 107 (1.2 + Ev) DL + f LL + 1.0 RSA3 | C_600_C04_G60 | Circular | N/A - circular column | N/A - circular column | 600 | 40 | 27.59 | 413.69 | 413.69 | 10 | N/A - circular column | N/A - circular column | 10 single bars | Own design | 235.50,0.00,1;190.52,138.42,1;72.77,223.97,1;-72.77,223.97,1;-190.52,138.42,1;-235.50,0.00,1;-190.52,-138.42,1;-72.77,-223.97,1;72.77,-223.97,1;190.52,-138.42,1 | 0.0174 | 0.06 | 112.92 | 28.77 | 59.73 | 399.1 | 0.17 | PASS | PASS | 3000 | 1 | 20 | 22 | Not slender | Not slender | 1 | Not slender | 59.73 | 3000 | 1 | 20 | 22 | Not slender | Not slender | 1 | Not slender | 28.77 | 1 | dead load share of Pu | Not on a support (beams or a column below restrain the bottom) | PASS - not slender | 51.33 | 296.03 | 296.03 | 0 | YES | 431.98 | 0.69 | PASS | N/A - the joint is checked in the combinations that govern it (see the other rows of this end) | N/A - the joint is checked in the combinations that govern it (see the other rows of this end) | N/A - the joint is checked in the combinations that govern it (see the other rows of this end) | N/A - the joint is checked in the combinations that govern it (see the other rows of this end) | N/A - the joint is checked in the combinations that govern it (see the other rows of this end) | N/A - the joint is checked in the combinations that govern it (see the other rows of this end) | N/A - the joint is checked in the combinations that govern it (see the other rows of this end) | N/A - the joint is checked in the combinations that govern it (see the other rows of this end) | N/A - the joint is checked in the combinations that govern it (see the other rows of this end) | N/A - the joint is checked in the combinations that govern it (see the other rows of this end) | N/A - the joint is checked in the combinations that govern it (see the other rows of this end) | N/A - the joint is checked in the combinations that govern it (see the other rows of this end) | N/A - the joint is checked in the combinations that govern it (see the other rows of this end) | N/A - the joint is checked in the combinations that govern it (see the other rows of this end) | N/A - the joint is checked in the combinations that govern it (see the other rows of this end) | N/A - the joint is checked in the combinations that govern it (see the other rows of this end) | N/A - the joint is checked in the combinations that govern it (see the other rows of this end) | Spiral | 12 mm Spiral @ 87 mm; X: 2 legs, Y: 2 legs | 12 | 87 | 2 | 2 | 18.7.5(d) | NOT APPLIED | N/A - spiral column: 18.7.5(d) to (f) apply | N/A - spiral column: 18.7.5(d) to (f) apply | N/A - spiral column: 18.7.5(d) to (f) apply | 0.0099 | 0.008 | N/A - Pu <= 0.3 Ag f'c and f'c <= 70 MPa | 1 | N/A - spiral column: 18.7.5(d) to (f) apply | 0.0099 | 0.01 | 0.0099 | 0.01 | PASS | PASS | N/A for continuous spiral | N/A for continuous spiral | 0 | PASS | PASS | PASS | PASS | All applicable checks passed.
C1C | RD-C1C | RD | Bottom (I) | ULS 107 (1.2 + Ev) DL + f LL + 1.0 RSA4 | C_600_C04_G60 | Circular | N/A - circular column | N/A - circular column | 600 | 40 | 27.59 | 413.69 | 413.69 | 10 | N/A - circular column | N/A - circular column | 10 single bars | Own design | 235.50,0.00,1;190.52,138.42,1;72.77,223.97,1;-72.77,223.97,1;-190.52,138.42,1;-235.50,0.00,1;-190.52,-138.42,1;-72.77,-223.97,1;72.77,-223.97,1;190.52,-138.42,1 | 0.0174 | 0.06 | 112.92 | 28.77 | 59.73 | 399.1 | 0.17 | PASS | PASS | 3000 | 1 | 20 | 22 | Not slender | Not slender | 1 | Not slender | 59.73 | 3000 | 1 | 20 | 22 | Not slender | Not slender | 1 | Not slender | 28.77 | 1 | dead load share of Pu | Not on a support (beams or a column below restrain the bottom) | PASS - not slender | 51.33 | 296.03 | 296.03 | 0 | YES | 431.98 | 0.69 | PASS | N/A - the joint is checked in the combinations that govern it (see the other rows of this end) | N/A - the joint is checked in the combinations that govern it (see the other rows of this end) | N/A - the joint is checked in the combinations that govern it (see the other rows of this end) | N/A - the joint is checked in the combinations that govern it (see the other rows of this end) | N/A - the joint is checked in the combinations that govern it (see the other rows of this end) | N/A - the joint is checked in the combinations that govern it (see the other rows of this end) | N/A - the joint is checked in the combinations that govern it (see the other rows of this end) | N/A - the joint is checked in the combinations that govern it (see the other rows of this end) | N/A - the joint is checked in the combinations that govern it (see the other rows of this end) | N/A - the joint is checked in the combinations that govern it (see the other rows of this end) | N/A - the joint is checked in the combinations that govern it (see the other rows of this end) | N/A - the joint is checked in the combinations that govern it (see the other rows of this end) | N/A - the joint is checked in the combinations that govern it (see the other rows of this end) | N/A - the joint is checked in the combinations that govern it (see the other rows of this end) | N/A - the joint is checked in the combinations that govern it (see the other rows of this end) | N/A - the joint is checked in the combinations that govern it (see the other rows of this end) | N/A - the joint is checked in the combinations that govern it (see the other rows of this end) | Spiral | 12 mm Spiral @ 87 mm; X: 2 legs, Y: 2 legs | 12 | 87 | 2 | 2 | 18.7.5(d) | NOT APPLIED | N/A - spiral column: 18.7.5(d) to (f) apply | N/A - spiral column: 18.7.5(d) to (f) apply | N/A - spiral column: 18.7.5(d) to (f) apply | 0.0099 | 0.008 | N/A - Pu <= 0.3 Ag f'c and f'c <= 70 MPa | 1 | N/A - spiral column: 18.7.5(d) to (f) apply | 0.0099 | 0.01 | 0.0099 | 0.01 | PASS | PASS | N/A for continuous spiral | N/A for continuous spiral | 0 | PASS | PASS | PASS | PASS | All applicable checks passed.
C1C | RD-C1C | RD | Bottom (I) | ULS 107 (1.2 + Ev) DL + f LL + 1.0 RSA5 | C_600_C04_G60 | Circular | N/A - circular column | N/A - circular column | 600 | 40 | 27.59 | 413.69 | 413.69 | 10 | N/A - circular column | N/A - circular column | 10 single bars | Own design | 235.50,0.00,1;190.52,138.42,1;72.77,223.97,1;-72.77,223.97,1;-190.52,138.42,1;-235.50,0.00,1;-190.52,-138.42,1;-72.77,-223.97,1;72.77,-223.97,1;190.52,-138.42,1 | 0.0174 | 0.06 | 106.62 | 38.62 | 54.33 | 399 | 0.17 | PASS | PASS | 3000 | 1 | 20 | 22 | Not slender | Not slender | 1 | Not slender | 54.33 | 3000 | 1 | 20 | 22 | Not slender | Not slender | 1 | Not slender | 38.62 | 1 | dead load share of Pu | Not on a support (beams or a column below restrain the bottom) | PASS - not slender | 42.19 | 296.03 | 296.03 | 0 | YES | 431.98 | 0.69 | PASS | RD-C1C (I): 10 bars D25; 10 single bars; 3-C1C (J): 12 bars D25; 12 single bars | 3GY-4A (J): top 4D28, bottom 4D28 | 1087.62 | 400.46 | 2.72 | 3GX-1B (J): top 4D28, bottom 4D28 | 1090.9 | 400.46 | 2.72 | PASS | 1109.19 | 1607.3 | 0.69 | 1109.19 | 1607.3 | 0.69 | PASS | Spiral | 12 mm Spiral @ 87 mm; X: 2 legs, Y: 2 legs | 12 | 87 | 2 | 2 | 18.7.5(d) | NOT APPLIED | N/A - spiral column: 18.7.5(d) to (f) apply | N/A - spiral column: 18.7.5(d) to (f) apply | N/A - spiral column: 18.7.5(d) to (f) apply | 0.0099 | 0.008 | N/A - Pu <= 0.3 Ag f'c and f'c <= 70 MPa | 1 | N/A - spiral column: 18.7.5(d) to (f) apply | 0.0099 | 0.01 | 0.0099 | 0.01 | PASS | PASS | N/A for continuous spiral | N/A for continuous spiral | 0 | PASS | PASS | PASS | PASS | All applicable checks passed.
C1C | RD-C1C | RD | Bottom (I) | ULS 107 (1.2 + Ev) DL + f LL + 1.0 RSA6 | C_600_C04_G60 | Circular | N/A - circular column | N/A - circular column | 600 | 40 | 27.59 | 413.69 | 413.69 | 10 | N/A - circular column | N/A - circular column | 10 single bars | Own design | 235.50,0.00,1;190.52,138.42,1;72.77,223.97,1;-72.77,223.97,1;-190.52,138.42,1;-235.50,0.00,1;-190.52,-138.42,1;-72.77,-223.97,1;72.77,-223.97,1;190.52,-138.42,1 | 0.0174 | 0.06 | 106.62 | 38.62 | 54.33 | 399 | 0.17 | PASS | PASS | 3000 | 1 | 20 | 22 | Not slender | Not slender | 1 | Not slender | 54.33 | 3000 | 1 | 20 | 22 | Not slender | Not slender | 1 | Not slender | 38.62 | 1 | dead load share of Pu | Not on a support (beams or a column below restrain the bottom) | PASS - not slender | 42.19 | 296.03 | 296.03 | 0 | YES | 431.98 | 0.69 | PASS | N/A - the joint is checked in the combinations that govern it (see the other rows of this end) | N/A - the joint is checked in the combinations that govern it (see the other rows of this end) | N/A - the joint is checked in the combinations that govern it (see the other rows of this end) | N/A - the joint is checked in the combinations that govern it (see the other rows of this end) | N/A - the joint is checked in the combinations that govern it (see the other rows of this end) | N/A - the joint is checked in the combinations that govern it (see the other rows of this end) | N/A - the joint is checked in the combinations that govern it (see the other rows of this end) | N/A - the joint is checked in the combinations that govern it (see the other rows of this end) | N/A - the joint is checked in the combinations that govern it (see the other rows of this end) | N/A - the joint is checked in the combinations that govern it (see the other rows of this end) | N/A - the joint is checked in the combinations that govern it (see the other rows of this end) | N/A - the joint is checked in the combinations that govern it (see the other rows of this end) | N/A - the joint is checked in the combinations that govern it (see the other rows of this end) | N/A - the joint is checked in the combinations that govern it (see the other rows of this end) | N/A - the joint is checked in the combinations that govern it (see the other rows of this end) | N/A - the joint is checked in the combinations that govern it (see the other rows of this end) | N/A - the joint is checked in the combinations that govern it (see the other rows of this end) | Spiral | 12 mm Spiral @ 87 mm; X: 2 legs, Y: 2 legs | 12 | 87 | 2 | 2 | 18.7.5(d) | NOT APPLIED | N/A - spiral column: 18.7.5(d) to (f) apply | N/A - spiral column: 18.7.5(d) to (f) apply | N/A - spiral column: 18.7.5(d) to (f) apply | 0.0099 | 0.008 | N/A - Pu <= 0.3 Ag f'c and f'c <= 70 MPa | 1 | N/A - spiral column: 18.7.5(d) to (f) apply | 0.0099 | 0.01 | 0.0099 | 0.01 | PASS | PASS | N/A for continuous spiral | N/A for continuous spiral | 0 | PASS | PASS | PASS | PASS | All applicable checks passed.
C1C | RD-C1C | RD | Bottom (I) | ULS 107 (1.2 + Ev) DL + f LL + 1.0 RSA7 | C_600_C04_G60 | Circular | N/A - circular column | N/A - circular column | 600 | 40 | 27.59 | 413.69 | 413.69 | 10 | N/A - circular column | N/A - circular column | 10 single bars | Own design | 235.50,0.00,1;190.52,138.42,1;72.77,223.97,1;-72.77,223.97,1;-190.52,138.42,1;-235.50,0.00,1;-190.52,-138.42,1;-72.77,-223.97,1;72.77,-223.97,1;190.52,-138.42,1 | 0.0174 | 0.06 | 106.62 | 38.62 | 54.33 | 399 | 0.17 | PASS | PASS | 3000 | 1 | 20 | 22 | Not slender | Not slender | 1 | Not slender | 54.33 | 3000 | 1 | 20 | 22 | Not slender | Not slender | 1 | Not slender | 38.62 | 1 | dead load share of Pu | Not on a support (beams or a column below restrain the bottom) | PASS - not slender | 42.19 | 296.03 | 296.03 | 0 | YES | 431.98 | 0.69 | PASS | N/A - the joint is checked in the combinations that govern it (see the other rows of this end) | N/A - the joint is checked in the combinations that govern it (see the other rows of this end) | N/A - the joint is checked in the combinations that govern it (see the other rows of this end) | N/A - the joint is checked in the combinations that govern it (see the other rows of this end) | N/A - the joint is checked in the combinations that govern it (see the other rows of this end) | N/A - the joint is checked in the combinations that govern it (see the other rows of this end) | N/A - the joint is checked in the combinations that govern it (see the other rows of this end) | N/A - the joint is checked in the combinations that govern it (see the other rows of this end) | N/A - the joint is checked in the combinations that govern it (see the other rows of this end) | N/A - the joint is checked in the combinations that govern it (see the other rows of this end) | N/A - the joint is checked in the combinations that govern it (see the other rows of this end) | N/A - the joint is checked in the combinations that govern it (see the other rows of this end) | N/A - the joint is checked in the combinations that govern it (see the other rows of this end) | N/A - the joint is checked in the combinations that govern it (see the other rows of this end) | N/A - the joint is checked in the combinations that govern it (see the other rows of this end) | N/A - the joint is checked in the combinations that govern it (see the other rows of this end) | N/A - the joint is checked in the combinations that govern it (see the other rows of this end) | Spiral | 12 mm Spiral @ 87 mm; X: 2 legs, Y: 2 legs | 12 | 87 | 2 | 2 | 18.7.5(d) | NOT APPLIED | N/A - spiral column: 18.7.5(d) to (f) apply | N/A - spiral column: 18.7.5(d) to (f) apply | N/A - spiral column: 18.7.5(d) to (f) apply | 0.0099 | 0.008 | N/A - Pu <= 0.3 Ag f'c and f'c <= 70 MPa | 1 | N/A - spiral column: 18.7.5(d) to (f) apply | 0.0099 | 0.01 | 0.0099 | 0.01 | PASS | PASS | N/A for continuous spiral | N/A for continuous spiral | 0 | PASS | PASS | PASS | PASS | All applicable checks passed.
C1C | RD-C1C | RD | Bottom (I) | ULS 107 (1.2 + Ev) DL + f LL + 1.0 RSA8 | C_600_C04_G60 | Circular | N/A - circular column | N/A - circular column | 600 | 40 | 27.59 | 413.69 | 413.69 | 10 | N/A - circular column | N/A - circular column | 10 single bars | Own design | 235.50,0.00,1;190.52,138.42,1;72.77,223.97,1;-72.77,223.97,1;-190.52,138.42,1;-235.50,0.00,1;-190.52,-138.42,1;-72.77,-223.97,1;72.77,-223.97,1;190.52,-138.42,1 | 0.0174 | 0.06 | 106.62 | 38.62 | 54.33 | 399 | 0.17 | PASS | PASS | 3000 | 1 | 20 | 22 | Not slender | Not slender | 1 | Not slender | 54.33 | 3000 | 1 | 20 | 22 | Not slender | Not slender | 1 | Not slender | 38.62 | 1 | dead load share of Pu | Not on a support (beams or a column below restrain the bottom) | PASS - not slender | 42.19 | 296.03 | 296.03 | 0 | YES | 431.98 | 0.69 | PASS | N/A - the joint is checked in the combinations that govern it (see the other rows of this end) | N/A - the joint is checked in the combinations that govern it (see the other rows of this end) | N/A - the joint is checked in the combinations that govern it (see the other rows of this end) | N/A - the joint is checked in the combinations that govern it (see the other rows of this end) | N/A - the joint is checked in the combinations that govern it (see the other rows of this end) | N/A - the joint is checked in the combinations that govern it (see the other rows of this end) | N/A - the joint is checked in the combinations that govern it (see the other rows of this end) | N/A - the joint is checked in the combinations that govern it (see the other rows of this end) | N/A - the joint is checked in the combinations that govern it (see the other rows of this end) | N/A - the joint is checked in the combinations that govern it (see the other rows of this end) | N/A - the joint is checked in the combinations that govern it (see the other rows of this end) | N/A - the joint is checked in the combinations that govern it (see the other rows of this end) | N/A - the joint is checked in the combinations that govern it (see the other rows of this end) | N/A - the joint is checked in the combinations that govern it (see the other rows of this end) | N/A - the joint is checked in the combinations that govern it (see the other rows of this end) | N/A - the joint is checked in the combinations that govern it (see the other rows of this end) | N/A - the joint is checked in the combinations that govern it (see the other rows of this end) | Spiral | 12 mm Spiral @ 87 mm; X: 2 legs, Y: 2 legs | 12 | 87 | 2 | 2 | 18.7.5(d) | NOT APPLIED | N/A - spiral column: 18.7.5(d) to (f) apply | N/A - spiral column: 18.7.5(d) to (f) apply | N/A - spiral column: 18.7.5(d) to (f) apply | 0.0099 | 0.008 | N/A - Pu <= 0.3 Ag f'c and f'c <= 70 MPa | 1 | N/A - spiral column: 18.7.5(d) to (f) apply | 0.0099 | 0.01 | 0.0099 | 0.01 | PASS | PASS | N/A for continuous spiral | N/A for continuous spiral | 0 | PASS | PASS | PASS | PASS | All applicable checks passed.
C1C | RD-C1C | RD | Bottom (I) | ULS 108 0.9 DL + 1.0 WX | C_600_C04_G60 | Circular | N/A - circular column | N/A - circular column | 600 | 40 | 27.59 | 413.69 | 413.69 | 10 | N/A - circular column | N/A - circular column | 10 single bars | Own design | 235.50,0.00,1;190.52,138.42,1;72.77,223.97,1;-72.77,223.97,1;-190.52,138.42,1;-235.50,0.00,1;-190.52,-138.42,1;-72.77,-223.97,1;72.77,-223.97,1;190.52,-138.42,1 | 0.0174 | 0.06 | 78.94 | 12.22 | 26.71 | 393.41 | 0.07 | PASS | PASS | 3000 | 1 | 20 | 40 | Not slender | Not slender | 1 | Not slender | 26.71 | 3000 | 1 | 20 | 40 | Not slender | Not slender | 1 | Not slender | 12.22 | 1 | dead load share of Pu | Not on a support (beams or a column below restrain the bottom) | PASS - not slender | 21.85 | 296.03 | 296.03 | 0 | YES | 431.98 | 0.69 | PASS | N/A - the joint is checked in the combinations that govern it (see the other rows of this end) | N/A - the joint is checked in the combinations that govern it (see the other rows of this end) | N/A - the joint is checked in the combinations that govern it (see the other rows of this end) | N/A - the joint is checked in the combinations that govern it (see the other rows of this end) | N/A - the joint is checked in the combinations that govern it (see the other rows of this end) | N/A - the joint is checked in the combinations that govern it (see the other rows of this end) | N/A - the joint is checked in the combinations that govern it (see the other rows of this end) | N/A - the joint is checked in the combinations that govern it (see the other rows of this end) | N/A - the joint is checked in the combinations that govern it (see the other rows of this end) | N/A - the joint is checked in the combinations that govern it (see the other rows of this end) | N/A - the joint is checked in the combinations that govern it (see the other rows of this end) | N/A - the joint is checked in the combinations that govern it (see the other rows of this end) | N/A - the joint is checked in the combinations that govern it (see the other rows of this end) | N/A - the joint is checked in the combinations that govern it (see the other rows of this end) | N/A - the joint is checked in the combinations that govern it (see the other rows of this end) | N/A - the joint is checked in the combinations that govern it (see the other rows of this end) | N/A - the joint is checked in the combinations that govern it (see the other rows of this end) | Spiral | 12 mm Spiral @ 87 mm; X: 2 legs, Y: 2 legs | 12 | 87 | 2 | 2 | 18.7.5(d) | NOT APPLIED | N/A - spiral column: 18.7.5(d) to (f) apply | N/A - spiral column: 18.7.5(d) to (f) apply | N/A - spiral column: 18.7.5(d) to (f) apply | 0.0099 | 0.008 | N/A - Pu <= 0.3 Ag f'c and f'c <= 70 MPa | 1 | N/A - spiral column: 18.7.5(d) to (f) apply | 0.0099 | 0.01 | 0.0099 | 0.01 | PASS | PASS | N/A for continuous spiral | N/A for continuous spiral | 0 | PASS | PASS | PASS | PASS | All applicable checks passed.
C1C | RD-C1C | RD | Bottom (I) | ULS 109 0.9 DL + 1.0 WY | C_600_C04_G60 | Circular | N/A - circular column | N/A - circular column | 600 | 40 | 27.59 | 413.69 | 413.69 | 10 | N/A - circular column | N/A - circular column | 10 single bars | Own design | 235.50,0.00,1;190.52,138.42,1;72.77,223.97,1;-72.77,223.97,1;-190.52,138.42,1;-235.50,0.00,1;-190.52,-138.42,1;-72.77,-223.97,1;72.77,-223.97,1;190.52,-138.42,1 | 0.0174 | 0.06 | 78.94 | 12.22 | 26.71 | 393.41 | 0.07 | PASS | PASS | 3000 | 1 | 20 | 40 | Not slender | Not slender | 1 | Not slender | 26.71 | 3000 | 1 | 20 | 40 | Not slender | Not slender | 1 | Not slender | 12.22 | 1 | dead load share of Pu | Not on a support (beams or a column below restrain the bottom) | PASS - not slender | 21.85 | 296.03 | 296.03 | 0 | YES | 431.98 | 0.69 | PASS | N/A - the joint is checked in the combinations that govern it (see the other rows of this end) | N/A - the joint is checked in the combinations that govern it (see the other rows of this end) | N/A - the joint is checked in the combinations that govern it (see the other rows of this end) | N/A - the joint is checked in the combinations that govern it (see the other rows of this end) | N/A - the joint is checked in the combinations that govern it (see the other rows of this end) | N/A - the joint is checked in the combinations that govern it (see the other rows of this end) | N/A - the joint is checked in the combinations that govern it (see the other rows of this end) | N/A - the joint is checked in the combinations that govern it (see the other rows of this end) | N/A - the joint is checked in the combinations that govern it (see the other rows of this end) | N/A - the joint is checked in the combinations that govern it (see the other rows of this end) | N/A - the joint is checked in the combinations that govern it (see the other rows of this end) | N/A - the joint is checked in the combinations that govern it (see the other rows of this end) | N/A - the joint is checked in the combinations that govern it (see the other rows of this end) | N/A - the joint is checked in the combinations that govern it (see the other rows of this end) | N/A - the joint is checked in the combinations that govern it (see the other rows of this end) | N/A - the joint is checked in the combinations that govern it (see the other rows of this end) | N/A - the joint is checked in the combinations that govern it (see the other rows of this end) | Spiral | 12 mm Spiral @ 87 mm; X: 2 legs, Y: 2 legs | 12 | 87 | 2 | 2 | 18.7.5(d) | NOT APPLIED | N/A - spiral column: 18.7.5(d) to (f) apply | N/A - spiral column: 18.7.5(d) to (f) apply | N/A - spiral column: 18.7.5(d) to (f) apply | 0.0099 | 0.008 | N/A - Pu <= 0.3 Ag f'c and f'c <= 70 MPa | 1 | N/A - spiral column: 18.7.5(d) to (f) apply | 0.0099 | 0.01 | 0.0099 | 0.01 | PASS | PASS | N/A for continuous spiral | N/A for continuous spiral | 0 | PASS | PASS | PASS | PASS | All applicable checks passed.
C1C | RD-C1C | RD | Bottom (I) | ULS 110 (0.9 - Ev) DL + 1.0 RSA1 | C_600_C04_G60 | Circular | N/A - circular column | N/A - circular column | 600 | 40 | 27.59 | 413.69 | 413.69 | 10 | N/A - circular column | N/A - circular column | 10 single bars | Own design | 235.50,0.00,1;190.52,138.42,1;72.77,223.97,1;-72.77,223.97,1;-190.52,138.42,1;-235.50,0.00,1;-190.52,-138.42,1;-72.77,-223.97,1;72.77,-223.97,1;190.52,-138.42,1 | 0.0174 | 0.06 | 38.72 | 17.46 | 33.07 | 388.12 | 0.1 | PASS | PASS | 3000 | 1 | 20 | 22 | Not slender | Not slender | 1 | Not slender | 33.07 | 3000 | 1 | 20 | 22 | Not slender | Not slender | 1 | Not slender | 17.46 | 1 | dead load share of Pu | Not on a support (beams or a column below restrain the bottom) | PASS - not slender | 31.19 | 296.03 | 296.03 | 0 | YES | 431.98 | 0.69 | PASS | RD-C1C (I): 10 bars D25; 10 single bars; 3-C1C (J): 12 bars D25; 12 single bars | 3GY-4A (J): top 4D28, bottom 4D28 | 1084.58 | 400.46 | 2.71 | 3GX-1B (J): top 4D28, bottom 4D28 | 1087.34 | 400.46 | 2.72 | PASS | 1109.19 | 1607.3 | 0.69 | 1109.19 | 1607.3 | 0.69 | PASS | Spiral | 12 mm Spiral @ 87 mm; X: 2 legs, Y: 2 legs | 12 | 87 | 2 | 2 | 18.7.5(d) | NOT APPLIED | N/A - spiral column: 18.7.5(d) to (f) apply | N/A - spiral column: 18.7.5(d) to (f) apply | N/A - spiral column: 18.7.5(d) to (f) apply | 0.0099 | 0.008 | N/A - Pu <= 0.3 Ag f'c and f'c <= 70 MPa | 1 | N/A - spiral column: 18.7.5(d) to (f) apply | 0.0099 | 0.01 | 0.0099 | 0.01 | PASS | PASS | N/A for continuous spiral | N/A for continuous spiral | 0 | PASS | PASS | PASS | PASS | All applicable checks passed.
C1C | RD-C1C | RD | Bottom (I) | ULS 110 (0.9 - Ev) DL + 1.0 RSA2 | C_600_C04_G60 | Circular | N/A - circular column | N/A - circular column | 600 | 40 | 27.59 | 413.69 | 413.69 | 10 | N/A - circular column | N/A - circular column | 10 single bars | Own design | 235.50,0.00,1;190.52,138.42,1;72.77,223.97,1;-72.77,223.97,1;-190.52,138.42,1;-235.50,0.00,1;-190.52,-138.42,1;-72.77,-223.97,1;72.77,-223.97,1;190.52,-138.42,1 | 0.0174 | 0.06 | 38.72 | 17.46 | 33.07 | 388.12 | 0.1 | PASS | PASS | 3000 | 1 | 20 | 22 | Not slender | Not slender | 1 | Not slender | 33.07 | 3000 | 1 | 20 | 22 | Not slender | Not slender | 1 | Not slender | 17.46 | 1 | dead load share of Pu | Not on a support (beams or a column below restrain the bottom) | PASS - not slender | 31.19 | 296.03 | 296.03 | 0 | YES | 431.98 | 0.69 | PASS | N/A - the joint is checked in the combinations that govern it (see the other rows of this end) | N/A - the joint is checked in the combinations that govern it (see the other rows of this end) | N/A - the joint is checked in the combinations that govern it (see the other rows of this end) | N/A - the joint is checked in the combinations that govern it (see the other rows of this end) | N/A - the joint is checked in the combinations that govern it (see the other rows of this end) | N/A - the joint is checked in the combinations that govern it (see the other rows of this end) | N/A - the joint is checked in the combinations that govern it (see the other rows of this end) | N/A - the joint is checked in the combinations that govern it (see the other rows of this end) | N/A - the joint is checked in the combinations that govern it (see the other rows of this end) | N/A - the joint is checked in the combinations that govern it (see the other rows of this end) | N/A - the joint is checked in the combinations that govern it (see the other rows of this end) | N/A - the joint is checked in the combinations that govern it (see the other rows of this end) | N/A - the joint is checked in the combinations that govern it (see the other rows of this end) | N/A - the joint is checked in the combinations that govern it (see the other rows of this end) | N/A - the joint is checked in the combinations that govern it (see the other rows of this end) | N/A - the joint is checked in the combinations that govern it (see the other rows of this end) | N/A - the joint is checked in the combinations that govern it (see the other rows of this end) | Spiral | 12 mm Spiral @ 87 mm; X: 2 legs, Y: 2 legs | 12 | 87 | 2 | 2 | 18.7.5(d) | NOT APPLIED | N/A - spiral column: 18.7.5(d) to (f) apply | N/A - spiral column: 18.7.5(d) to (f) apply | N/A - spiral column: 18.7.5(d) to (f) apply | 0.0099 | 0.008 | N/A - Pu <= 0.3 Ag f'c and f'c <= 70 MPa | 1 | N/A - spiral column: 18.7.5(d) to (f) apply | 0.0099 | 0.01 | 0.0099 | 0.01 | PASS | PASS | N/A for continuous spiral | N/A for continuous spiral | 0 | PASS | PASS | PASS | PASS | All applicable checks passed.
C1C | RD-C1C | RD | Bottom (I) | ULS 110 (0.9 - Ev) DL + 1.0 RSA3 | C_600_C04_G60 | Circular | N/A - circular column | N/A - circular column | 600 | 40 | 27.59 | 413.69 | 413.69 | 10 | N/A - circular column | N/A - circular column | 10 single bars | Own design | 235.50,0.00,1;190.52,138.42,1;72.77,223.97,1;-72.77,223.97,1;-190.52,138.42,1;-235.50,0.00,1;-190.52,-138.42,1;-72.77,-223.97,1;72.77,-223.97,1;190.52,-138.42,1 | 0.0174 | 0.06 | 38.72 | 17.46 | 33.07 | 388.12 | 0.1 | PASS | PASS | 3000 | 1 | 20 | 22 | Not slender | Not slender | 1 | Not slender | 33.07 | 3000 | 1 | 20 | 22 | Not slender | Not slender | 1 | Not slender | 17.46 | 1 | dead load share of Pu | Not on a support (beams or a column below restrain the bottom) | PASS - not slender | 31.19 | 296.03 | 296.03 | 0 | YES | 431.98 | 0.69 | PASS | N/A - the joint is checked in the combinations that govern it (see the other rows of this end) | N/A - the joint is checked in the combinations that govern it (see the other rows of this end) | N/A - the joint is checked in the combinations that govern it (see the other rows of this end) | N/A - the joint is checked in the combinations that govern it (see the other rows of this end) | N/A - the joint is checked in the combinations that govern it (see the other rows of this end) | N/A - the joint is checked in the combinations that govern it (see the other rows of this end) | N/A - the joint is checked in the combinations that govern it (see the other rows of this end) | N/A - the joint is checked in the combinations that govern it (see the other rows of this end) | N/A - the joint is checked in the combinations that govern it (see the other rows of this end) | N/A - the joint is checked in the combinations that govern it (see the other rows of this end) | N/A - the joint is checked in the combinations that govern it (see the other rows of this end) | N/A - the joint is checked in the combinations that govern it (see the other rows of this end) | N/A - the joint is checked in the combinations that govern it (see the other rows of this end) | N/A - the joint is checked in the combinations that govern it (see the other rows of this end) | N/A - the joint is checked in the combinations that govern it (see the other rows of this end) | N/A - the joint is checked in the combinations that govern it (see the other rows of this end) | N/A - the joint is checked in the combinations that govern it (see the other rows of this end) | Spiral | 12 mm Spiral @ 87 mm; X: 2 legs, Y: 2 legs | 12 | 87 | 2 | 2 | 18.7.5(d) | NOT APPLIED | N/A - spiral column: 18.7.5(d) to (f) apply | N/A - spiral column: 18.7.5(d) to (f) apply | N/A - spiral column: 18.7.5(d) to (f) apply | 0.0099 | 0.008 | N/A - Pu <= 0.3 Ag f'c and f'c <= 70 MPa | 1 | N/A - spiral column: 18.7.5(d) to (f) apply | 0.0099 | 0.01 | 0.0099 | 0.01 | PASS | PASS | N/A for continuous spiral | N/A for continuous spiral | 0 | PASS | PASS | PASS | PASS | All applicable checks passed.
C1C | RD-C1C | RD | Bottom (I) | ULS 110 (0.9 - Ev) DL + 1.0 RSA4 | C_600_C04_G60 | Circular | N/A - circular column | N/A - circular column | 600 | 40 | 27.59 | 413.69 | 413.69 | 10 | N/A - circular column | N/A - circular column | 10 single bars | Own design | 235.50,0.00,1;190.52,138.42,1;72.77,223.97,1;-72.77,223.97,1;-190.52,138.42,1;-235.50,0.00,1;-190.52,-138.42,1;-72.77,-223.97,1;72.77,-223.97,1;190.52,-138.42,1 | 0.0174 | 0.06 | 38.72 | 17.46 | 33.07 | 388.12 | 0.1 | PASS | PASS | 3000 | 1 | 20 | 22 | Not slender | Not slender | 1 | Not slender | 33.07 | 3000 | 1 | 20 | 22 | Not slender | Not slender | 1 | Not slender | 17.46 | 1 | dead load share of Pu | Not on a support (beams or a column below restrain the bottom) | PASS - not slender | 31.19 | 296.03 | 296.03 | 0 | YES | 431.98 | 0.69 | PASS | N/A - the joint is checked in the combinations that govern it (see the other rows of this end) | N/A - the joint is checked in the combinations that govern it (see the other rows of this end) | N/A - the joint is checked in the combinations that govern it (see the other rows of this end) | N/A - the joint is checked in the combinations that govern it (see the other rows of this end) | N/A - the joint is checked in the combinations that govern it (see the other rows of this end) | N/A - the joint is checked in the combinations that govern it (see the other rows of this end) | N/A - the joint is checked in the combinations that govern it (see the other rows of this end) | N/A - the joint is checked in the combinations that govern it (see the other rows of this end) | N/A - the joint is checked in the combinations that govern it (see the other rows of this end) | N/A - the joint is checked in the combinations that govern it (see the other rows of this end) | N/A - the joint is checked in the combinations that govern it (see the other rows of this end) | N/A - the joint is checked in the combinations that govern it (see the other rows of this end) | N/A - the joint is checked in the combinations that govern it (see the other rows of this end) | N/A - the joint is checked in the combinations that govern it (see the other rows of this end) | N/A - the joint is checked in the combinations that govern it (see the other rows of this end) | N/A - the joint is checked in the combinations that govern it (see the other rows of this end) | N/A - the joint is checked in the combinations that govern it (see the other rows of this end) | Spiral | 12 mm Spiral @ 87 mm; X: 2 legs, Y: 2 legs | 12 | 87 | 2 | 2 | 18.7.5(d) | NOT APPLIED | N/A - spiral column: 18.7.5(d) to (f) apply | N/A - spiral column: 18.7.5(d) to (f) apply | N/A - spiral column: 18.7.5(d) to (f) apply | 0.0099 | 0.008 | N/A - Pu <= 0.3 Ag f'c and f'c <= 70 MPa | 1 | N/A - spiral column: 18.7.5(d) to (f) apply | 0.0099 | 0.01 | 0.0099 | 0.01 | PASS | PASS | N/A for continuous spiral | N/A for continuous spiral | 0 | PASS | PASS | PASS | PASS | All applicable checks passed.
C1C | RD-C1C | RD | Bottom (I) | ULS 110 (0.9 - Ev) DL + 1.0 RSA5 | C_600_C04_G60 | Circular | N/A - circular column | N/A - circular column | 600 | 40 | 27.59 | 413.69 | 413.69 | 10 | N/A - circular column | N/A - circular column | 10 single bars | Own design | 235.50,0.00,1;190.52,138.42,1;72.77,223.97,1;-72.77,223.97,1;-190.52,138.42,1;-235.50,0.00,1;-190.52,-138.42,1;-72.77,-223.97,1;72.77,-223.97,1;190.52,-138.42,1 | 0.0174 | 0.06 | 32.43 | 27.32 | 27.67 | 387.63 | 0.1 | PASS | PASS | 3000 | 1 | 20 | 22 | Not slender | Not slender | 1 | Not slender | 27.67 | 3000 | 1 | 20 | 22 | Not slender | Not slender | 1 | Not slender | 27.32 | 1 | dead load share of Pu | Not on a support (beams or a column below restrain the bottom) | PASS - not slender | 29.21 | 296.03 | 296.03 | 0 | YES | 431.98 | 0.69 | PASS | RD-C1C (I): 10 bars D25; 10 single bars; 3-C1C (J): 12 bars D25; 12 single bars | 3GY-4A (J): top 4D28, bottom 4D28 | 1048.81 | 400.46 | 2.62 | 3GX-1B (J): top 4D28, bottom 4D28 | 1050.5 | 400.46 | 2.62 | PASS | 1109.19 | 1607.3 | 0.69 | 1109.19 | 1607.3 | 0.69 | PASS | Spiral | 12 mm Spiral @ 87 mm; X: 2 legs, Y: 2 legs | 12 | 87 | 2 | 2 | 18.7.5(d) | NOT APPLIED | N/A - spiral column: 18.7.5(d) to (f) apply | N/A - spiral column: 18.7.5(d) to (f) apply | N/A - spiral column: 18.7.5(d) to (f) apply | 0.0099 | 0.008 | N/A - Pu <= 0.3 Ag f'c and f'c <= 70 MPa | 1 | N/A - spiral column: 18.7.5(d) to (f) apply | 0.0099 | 0.01 | 0.0099 | 0.01 | PASS | PASS | N/A for continuous spiral | N/A for continuous spiral | 0 | PASS | PASS | PASS | PASS | All applicable checks passed.
C1C | RD-C1C | RD | Bottom (I) | ULS 110 (0.9 - Ev) DL + 1.0 RSA6 | C_600_C04_G60 | Circular | N/A - circular column | N/A - circular column | 600 | 40 | 27.59 | 413.69 | 413.69 | 10 | N/A - circular column | N/A - circular column | 10 single bars | Own design | 235.50,0.00,1;190.52,138.42,1;72.77,223.97,1;-72.77,223.97,1;-190.52,138.42,1;-235.50,0.00,1;-190.52,-138.42,1;-72.77,-223.97,1;72.77,-223.97,1;190.52,-138.42,1 | 0.0174 | 0.06 | 32.43 | 27.32 | 27.67 | 387.63 | 0.1 | PASS | PASS | 3000 | 1 | 20 | 22 | Not slender | Not slender | 1 | Not slender | 27.67 | 3000 | 1 | 20 | 22 | Not slender | Not slender | 1 | Not slender | 27.32 | 1 | dead load share of Pu | Not on a support (beams or a column below restrain the bottom) | PASS - not slender | 29.21 | 296.03 | 296.03 | 0 | YES | 431.98 | 0.69 | PASS | N/A - the joint is checked in the combinations that govern it (see the other rows of this end) | N/A - the joint is checked in the combinations that govern it (see the other rows of this end) | N/A - the joint is checked in the combinations that govern it (see the other rows of this end) | N/A - the joint is checked in the combinations that govern it (see the other rows of this end) | N/A - the joint is checked in the combinations that govern it (see the other rows of this end) | N/A - the joint is checked in the combinations that govern it (see the other rows of this end) | N/A - the joint is checked in the combinations that govern it (see the other rows of this end) | N/A - the joint is checked in the combinations that govern it (see the other rows of this end) | N/A - the joint is checked in the combinations that govern it (see the other rows of this end) | N/A - the joint is checked in the combinations that govern it (see the other rows of this end) | N/A - the joint is checked in the combinations that govern it (see the other rows of this end) | N/A - the joint is checked in the combinations that govern it (see the other rows of this end) | N/A - the joint is checked in the combinations that govern it (see the other rows of this end) | N/A - the joint is checked in the combinations that govern it (see the other rows of this end) | N/A - the joint is checked in the combinations that govern it (see the other rows of this end) | N/A - the joint is checked in the combinations that govern it (see the other rows of this end) | N/A - the joint is checked in the combinations that govern it (see the other rows of this end) | Spiral | 12 mm Spiral @ 87 mm; X: 2 legs, Y: 2 legs | 12 | 87 | 2 | 2 | 18.7.5(d) | NOT APPLIED | N/A - spiral column: 18.7.5(d) to (f) apply | N/A - spiral column: 18.7.5(d) to (f) apply | N/A - spiral column: 18.7.5(d) to (f) apply | 0.0099 | 0.008 | N/A - Pu <= 0.3 Ag f'c and f'c <= 70 MPa | 1 | N/A - spiral column: 18.7.5(d) to (f) apply | 0.0099 | 0.01 | 0.0099 | 0.01 | PASS | PASS | N/A for continuous spiral | N/A for continuous spiral | 0 | PASS | PASS | PASS | PASS | All applicable checks passed.
C1C | RD-C1C | RD | Bottom (I) | ULS 110 (0.9 - Ev) DL + 1.0 RSA7 | C_600_C04_G60 | Circular | N/A - circular column | N/A - circular column | 600 | 40 | 27.59 | 413.69 | 413.69 | 10 | N/A - circular column | N/A - circular column | 10 single bars | Own design | 235.50,0.00,1;190.52,138.42,1;72.77,223.97,1;-72.77,223.97,1;-190.52,138.42,1;-235.50,0.00,1;-190.52,-138.42,1;-72.77,-223.97,1;72.77,-223.97,1;190.52,-138.42,1 | 0.0174 | 0.06 | 32.43 | 27.32 | 27.67 | 387.63 | 0.1 | PASS | PASS | 3000 | 1 | 20 | 22 | Not slender | Not slender | 1 | Not slender | 27.67 | 3000 | 1 | 20 | 22 | Not slender | Not slender | 1 | Not slender | 27.32 | 1 | dead load share of Pu | Not on a support (beams or a column below restrain the bottom) | PASS - not slender | 29.21 | 296.03 | 296.03 | 0 | YES | 431.98 | 0.69 | PASS | N/A - the joint is checked in the combinations that govern it (see the other rows of this end) | N/A - the joint is checked in the combinations that govern it (see the other rows of this end) | N/A - the joint is checked in the combinations that govern it (see the other rows of this end) | N/A - the joint is checked in the combinations that govern it (see the other rows of this end) | N/A - the joint is checked in the combinations that govern it (see the other rows of this end) | N/A - the joint is checked in the combinations that govern it (see the other rows of this end) | N/A - the joint is checked in the combinations that govern it (see the other rows of this end) | N/A - the joint is checked in the combinations that govern it (see the other rows of this end) | N/A - the joint is checked in the combinations that govern it (see the other rows of this end) | N/A - the joint is checked in the combinations that govern it (see the other rows of this end) | N/A - the joint is checked in the combinations that govern it (see the other rows of this end) | N/A - the joint is checked in the combinations that govern it (see the other rows of this end) | N/A - the joint is checked in the combinations that govern it (see the other rows of this end) | N/A - the joint is checked in the combinations that govern it (see the other rows of this end) | N/A - the joint is checked in the combinations that govern it (see the other rows of this end) | N/A - the joint is checked in the combinations that govern it (see the other rows of this end) | N/A - the joint is checked in the combinations that govern it (see the other rows of this end) | Spiral | 12 mm Spiral @ 87 mm; X: 2 legs, Y: 2 legs | 12 | 87 | 2 | 2 | 18.7.5(d) | NOT APPLIED | N/A - spiral column: 18.7.5(d) to (f) apply | N/A - spiral column: 18.7.5(d) to (f) apply | N/A - spiral column: 18.7.5(d) to (f) apply | 0.0099 | 0.008 | N/A - Pu <= 0.3 Ag f'c and f'c <= 70 MPa | 1 | N/A - spiral column: 18.7.5(d) to (f) apply | 0.0099 | 0.01 | 0.0099 | 0.01 | PASS | PASS | N/A for continuous spiral | N/A for continuous spiral | 0 | PASS | PASS | PASS | PASS | All applicable checks passed.
C1C | RD-C1C | RD | Bottom (I) | ULS 110 (0.9 - Ev) DL + 1.0 RSA8 | C_600_C04_G60 | Circular | N/A - circular column | N/A - circular column | 600 | 40 | 27.59 | 413.69 | 413.69 | 10 | N/A - circular column | N/A - circular column | 10 single bars | Own design | 235.50,0.00,1;190.52,138.42,1;72.77,223.97,1;-72.77,223.97,1;-190.52,138.42,1;-235.50,0.00,1;-190.52,-138.42,1;-72.77,-223.97,1;72.77,-223.97,1;190.52,-138.42,1 | 0.0174 | 0.06 | 32.43 | 27.32 | 27.67 | 387.63 | 0.1 | PASS | PASS | 3000 | 1 | 20 | 22 | Not slender | Not slender | 1 | Not slender | 27.67 | 3000 | 1 | 20 | 22 | Not slender | Not slender | 1 | Not slender | 27.32 | 1 | dead load share of Pu | Not on a support (beams or a column below restrain the bottom) | PASS - not slender | 29.21 | 296.03 | 296.03 | 0 | YES | 431.98 | 0.69 | PASS | N/A - the joint is checked in the combinations that govern it (see the other rows of this end) | N/A - the joint is checked in the combinations that govern it (see the other rows of this end) | N/A - the joint is checked in the combinations that govern it (see the other rows of this end) | N/A - the joint is checked in the combinations that govern it (see the other rows of this end) | N/A - the joint is checked in the combinations that govern it (see the other rows of this end) | N/A - the joint is checked in the combinations that govern it (see the other rows of this end) | N/A - the joint is checked in the combinations that govern it (see the other rows of this end) | N/A - the joint is checked in the combinations that govern it (see the other rows of this end) | N/A - the joint is checked in the combinations that govern it (see the other rows of this end) | N/A - the joint is checked in the combinations that govern it (see the other rows of this end) | N/A - the joint is checked in the combinations that govern it (see the other rows of this end) | N/A - the joint is checked in the combinations that govern it (see the other rows of this end) | N/A - the joint is checked in the combinations that govern it (see the other rows of this end) | N/A - the joint is checked in the combinations that govern it (see the other rows of this end) | N/A - the joint is checked in the combinations that govern it (see the other rows of this end) | N/A - the joint is checked in the combinations that govern it (see the other rows of this end) | N/A - the joint is checked in the combinations that govern it (see the other rows of this end) | Spiral | 12 mm Spiral @ 87 mm; X: 2 legs, Y: 2 legs | 12 | 87 | 2 | 2 | 18.7.5(d) | NOT APPLIED | N/A - spiral column: 18.7.5(d) to (f) apply | N/A - spiral column: 18.7.5(d) to (f) apply | N/A - spiral column: 18.7.5(d) to (f) apply | 0.0099 | 0.008 | N/A - Pu <= 0.3 Ag f'c and f'c <= 70 MPa | 1 | N/A - spiral column: 18.7.5(d) to (f) apply | 0.0099 | 0.01 | 0.0099 | 0.01 | PASS | PASS | N/A for continuous spiral | N/A for continuous spiral | 0 | PASS | PASS | PASS | PASS | All applicable checks passed.
C1C | 3-C1C | 3F | Top (J) | ULS 100 1.4 DL | C_700_C04_G60 | Circular | N/A - circular column | N/A - circular column | 700 | 40 | 27.59 | 413.69 | 413.69 | 12 | N/A - circular column | N/A - circular column | 12 single bars | Own design | 285.50,0.00,1;247.25,142.75,1;142.75,247.25,1;0.00,285.50,1;-142.75,247.25,1;-247.25,142.75,1;-285.50,0.00,1;-247.25,-142.75,1;-142.75,-247.25,1;-0.00,-285.50,1;142.75,-247.25,1;247.25,-142.75,1 | 0.0153 | 0.06 | 231.18 | -10.36 | -32.06 | 599.83 | 0.06 | PASS | PASS | 3000 | 1 | 17.14 | 40 | Not slender | Not slender | 1 | Not slender | -32.06 | 3000 | 1 | 17.14 | 40 | Not slender | Not slender | 1 | Not slender | -10.36 | 1 | dead load share of Pu | Not on a support (beams or a column below restrain the bottom) | PASS - not slender | 27.55 | 197.36 | 197.36 | 0 | YES | 256.32 | 0.77 | PASS | N/A - the joint is checked in the combinations that govern it (see the other rows of this end) | N/A - the joint is checked in the combinations that govern it (see the other rows of this end) | N/A - the joint is checked in the combinations that govern it (see the other rows of this end) | N/A - the joint is checked in the combinations that govern it (see the other rows of this end) | N/A - the joint is checked in the combinations that govern it (see the other rows of this end) | N/A - the joint is checked in the combinations that govern it (see the other rows of this end) | N/A - the joint is checked in the combinations that govern it (see the other rows of this end) | N/A - the joint is checked in the combinations that govern it (see the other rows of this end) | N/A - the joint is checked in the combinations that govern it (see the other rows of this end) | N/A - the joint is checked in the combinations that govern it (see the other rows of this end) | N/A - the joint is checked in the combinations that govern it (see the other rows of this end) | N/A - the joint is checked in the combinations that govern it (see the other rows of this end) | N/A - the joint is checked in the combinations that govern it (see the other rows of this end) | N/A - the joint is checked in the combinations that govern it (see the other rows of this end) | N/A - the joint is checked in the combinations that govern it (see the other rows of this end) | N/A - the joint is checked in the combinations that govern it (see the other rows of this end) | N/A - the joint is checked in the combinations that govern it (see the other rows of this end) | Spiral | 12 mm Spiral @ 87 mm; X: 1 legs, Y: 1 legs | 12 | 87 | 1 | 1 | 18.7.5(d) | NOT APPLIED | N/A - spiral column: 18.7.5(d) to (f) apply | N/A - spiral column: 18.7.5(d) to (f) apply | N/A - spiral column: 18.7.5(d) to (f) apply | 0.0082 | 0.008 | N/A - Pu <= 0.3 Ag f'c and f'c <= 70 MPa | 1 | N/A - spiral column: 18.7.5(d) to (f) apply | 0.0082 | 0.0084 | 0.0082 | 0.0084 | PASS | PASS | N/A for continuous spiral | N/A for continuous spiral | 0 | PASS | PASS | PASS | PASS | All applicable checks passed.
C1C | 3-C1C | 3F | Top (J) | ULS 101 1.2 DL + 1.6 LL + 0.5 Lr | C_700_C04_G60 | Circular | N/A - circular column | N/A - circular column | 700 | 40 | 27.59 | 413.69 | 413.69 | 12 | N/A - circular column | N/A - circular column | 12 single bars | Own design | 285.50,0.00,1;247.25,142.75,1;142.75,247.25,1;0.00,285.50,1;-142.75,247.25,1;-247.25,142.75,1;-285.50,0.00,1;-247.25,-142.75,1;-142.75,-247.25,1;-0.00,-285.50,1;142.75,-247.25,1;247.25,-142.75,1 | 0.0153 | 0.06 | 253.83 | -11.27 | -37.72 | 603.69 | 0.07 | PASS | PASS | 3000 | 1 | 17.14 | 40 | Not slender | Not slender | 1 | Not slender | -37.72 | 3000 | 1 | 17.14 | 40 | Not slender | Not slender | 1 | Not slender | -11.27 | 0.81 | dead load share of Pu | Not on a support (beams or a column below restrain the bottom) | PASS - not slender | 32.56 | 197.36 | 197.36 | 0 | YES | 256.32 | 0.77 | PASS | N/A - the joint is checked in the combinations that govern it (see the other rows of this end) | N/A - the joint is checked in the combinations that govern it (see the other rows of this end) | N/A - the joint is checked in the combinations that govern it (see the other rows of this end) | N/A - the joint is checked in the combinations that govern it (see the other rows of this end) | N/A - the joint is checked in the combinations that govern it (see the other rows of this end) | N/A - the joint is checked in the combinations that govern it (see the other rows of this end) | N/A - the joint is checked in the combinations that govern it (see the other rows of this end) | N/A - the joint is checked in the combinations that govern it (see the other rows of this end) | N/A - the joint is checked in the combinations that govern it (see the other rows of this end) | N/A - the joint is checked in the combinations that govern it (see the other rows of this end) | N/A - the joint is checked in the combinations that govern it (see the other rows of this end) | N/A - the joint is checked in the combinations that govern it (see the other rows of this end) | N/A - the joint is checked in the combinations that govern it (see the other rows of this end) | N/A - the joint is checked in the combinations that govern it (see the other rows of this end) | N/A - the joint is checked in the combinations that govern it (see the other rows of this end) | N/A - the joint is checked in the combinations that govern it (see the other rows of this end) | N/A - the joint is checked in the combinations that govern it (see the other rows of this end) | Spiral | 12 mm Spiral @ 87 mm; X: 1 legs, Y: 1 legs | 12 | 87 | 1 | 1 | 18.7.5(d) | NOT APPLIED | N/A - spiral column: 18.7.5(d) to (f) apply | N/A - spiral column: 18.7.5(d) to (f) apply | N/A - spiral column: 18.7.5(d) to (f) apply | 0.0082 | 0.008 | N/A - Pu <= 0.3 Ag f'c and f'c <= 70 MPa | 1 | N/A - spiral column: 18.7.5(d) to (f) apply | 0.0082 | 0.0084 | 0.0082 | 0.0084 | PASS | PASS | N/A for continuous spiral | N/A for continuous spiral | 0 | PASS | PASS | PASS | PASS | All applicable checks passed.
C1C | 3-C1C | 3F | Top (J) | ULS 102 1.2 DL + 1.6 Lr + f LL | C_700_C04_G60 | Circular | N/A - circular column | N/A - circular column | 700 | 40 | 27.59 | 413.69 | 413.69 | 12 | N/A - circular column | N/A - circular column | 12 single bars | Own design | 285.50,0.00,1;247.25,142.75,1;142.75,247.25,1;0.00,285.50,1;-142.75,247.25,1;-247.25,142.75,1;-285.50,0.00,1;-247.25,-142.75,1;-142.75,-247.25,1;-0.00,-285.50,1;142.75,-247.25,1;247.25,-142.75,1 | 0.0153 | 0.06 | 215.55 | -9.63 | -30.68 | 597.07 | 0.05 | PASS | PASS | 3000 | 1 | 17.14 | 40 | Not slender | Not slender | 1 | Not slender | -30.68 | 3000 | 1 | 17.14 | 40 | Not slender | Not slender | 1 | Not slender | -9.63 | 0.93 | dead load share of Pu | Not on a support (beams or a column below restrain the bottom) | PASS - not slender | 26.41 | 197.36 | 197.36 | 0 | YES | 256.32 | 0.77 | PASS | N/A - the joint is checked in the combinations that govern it (see the other rows of this end) | N/A - the joint is checked in the combinations that govern it (see the other rows of this end) | N/A - the joint is checked in the combinations that govern it (see the other rows of this end) | N/A - the joint is checked in the combinations that govern it (see the other rows of this end) | N/A - the joint is checked in the combinations that govern it (see the other rows of this end) | N/A - the joint is checked in the combinations that govern it (see the other rows of this end) | N/A - the joint is checked in the combinations that govern it (see the other rows of this end) | N/A - the joint is checked in the combinations that govern it (see the other rows of this end) | N/A - the joint is checked in the combinations that govern it (see the other rows of this end) | N/A - the joint is checked in the combinations that govern it (see the other rows of this end) | N/A - the joint is checked in the combinations that govern it (see the other rows of this end) | N/A - the joint is checked in the combinations that govern it (see the other rows of this end) | N/A - the joint is checked in the combinations that govern it (see the other rows of this end) | N/A - the joint is checked in the combinations that govern it (see the other rows of this end) | N/A - the joint is checked in the combinations that govern it (see the other rows of this end) | N/A - the joint is checked in the combinations that govern it (see the other rows of this end) | N/A - the joint is checked in the combinations that govern it (see the other rows of this end) | Spiral | 12 mm Spiral @ 87 mm; X: 1 legs, Y: 1 legs | 12 | 87 | 1 | 1 | 18.7.5(d) | NOT APPLIED | N/A - spiral column: 18.7.5(d) to (f) apply | N/A - spiral column: 18.7.5(d) to (f) apply | N/A - spiral column: 18.7.5(d) to (f) apply | 0.0082 | 0.008 | N/A - Pu <= 0.3 Ag f'c and f'c <= 70 MPa | 1 | N/A - spiral column: 18.7.5(d) to (f) apply | 0.0082 | 0.0084 | 0.0082 | 0.0084 | PASS | PASS | N/A for continuous spiral | N/A for continuous spiral | 0 | PASS | PASS | PASS | PASS | All applicable checks passed.
C1C | 3-C1C | 3F | Top (J) | ULS 103 1.2 DL + 1.6 Lr + 0.5 WX | C_700_C04_G60 | Circular | N/A - circular column | N/A - circular column | 700 | 40 | 27.59 | 413.69 | 413.69 | 12 | N/A - circular column | N/A - circular column | 12 single bars | Own design | 285.50,0.00,1;247.25,142.75,1;142.75,247.25,1;0.00,285.50,1;-142.75,247.25,1;-247.25,142.75,1;-285.50,0.00,1;-247.25,-142.75,1;-142.75,-247.25,1;-0.00,-285.50,1;142.75,-247.25,1;247.25,-142.75,1 | 0.0153 | 0.06 | 209.54 | -22.09 | -35.33 | 595 | 0.07 | PASS | PASS | 3000 | 1 | 17.14 | 40 | Not slender | Not slender | 1 | Not slender | -35.33 | 3000 | 1 | 17.14 | 40 | Not slender | Not slender | 1 | Not slender | -22.09 | 0.95 | dead load share of Pu | Not on a support (beams or a column below restrain the bottom) | PASS - not slender | 25.67 | 197.36 | 197.36 | 0 | YES | 256.32 | 0.77 | PASS | N/A - the joint is checked in the combinations that govern it (see the other rows of this end) | N/A - the joint is checked in the combinations that govern it (see the other rows of this end) | N/A - the joint is checked in the combinations that govern it (see the other rows of this end) | N/A - the joint is checked in the combinations that govern it (see the other rows of this end) | N/A - the joint is checked in the combinations that govern it (see the other rows of this end) | N/A - the joint is checked in the combinations that govern it (see the other rows of this end) | N/A - the joint is checked in the combinations that govern it (see the other rows of this end) | N/A - the joint is checked in the combinations that govern it (see the other rows of this end) | N/A - the joint is checked in the combinations that govern it (see the other rows of this end) | N/A - the joint is checked in the combinations that govern it (see the other rows of this end) | N/A - the joint is checked in the combinations that govern it (see the other rows of this end) | N/A - the joint is checked in the combinations that govern it (see the other rows of this end) | N/A - the joint is checked in the combinations that govern it (see the other rows of this end) | N/A - the joint is checked in the combinations that govern it (see the other rows of this end) | N/A - the joint is checked in the combinations that govern it (see the other rows of this end) | N/A - the joint is checked in the combinations that govern it (see the other rows of this end) | N/A - the joint is checked in the combinations that govern it (see the other rows of this end) | Spiral | 12 mm Spiral @ 87 mm; X: 1 legs, Y: 1 legs | 12 | 87 | 1 | 1 | 18.7.5(d) | NOT APPLIED | N/A - spiral column: 18.7.5(d) to (f) apply | N/A - spiral column: 18.7.5(d) to (f) apply | N/A - spiral column: 18.7.5(d) to (f) apply | 0.0082 | 0.008 | N/A - Pu <= 0.3 Ag f'c and f'c <= 70 MPa | 1 | N/A - spiral column: 18.7.5(d) to (f) apply | 0.0082 | 0.0084 | 0.0082 | 0.0084 | PASS | PASS | N/A for continuous spiral | N/A for continuous spiral | 0 | PASS | PASS | PASS | PASS | All applicable checks passed.
C1C | 3-C1C | 3F | Top (J) | ULS 104 1.2 DL + 1.6 Lr + 0.5 WY | C_700_C04_G60 | Circular | N/A - circular column | N/A - circular column | 700 | 40 | 27.59 | 413.69 | 413.69 | 12 | N/A - circular column | N/A - circular column | 12 single bars | Own design | 285.50,0.00,1;247.25,142.75,1;142.75,247.25,1;0.00,285.50,1;-142.75,247.25,1;-247.25,142.75,1;-285.50,0.00,1;-247.25,-142.75,1;-142.75,-247.25,1;-0.00,-285.50,1;142.75,-247.25,1;247.25,-142.75,1 | 0.0153 | 0.06 | 209.54 | -22.09 | -35.33 | 595 | 0.07 | PASS | PASS | 3000 | 1 | 17.14 | 40 | Not slender | Not slender | 1 | Not slender | -35.33 | 3000 | 1 | 17.14 | 40 | Not slender | Not slender | 1 | Not slender | -22.09 | 0.95 | dead load share of Pu | Not on a support (beams or a column below restrain the bottom) | PASS - not slender | 25.67 | 197.36 | 197.36 | 0 | YES | 256.32 | 0.77 | PASS | N/A - the joint is checked in the combinations that govern it (see the other rows of this end) | N/A - the joint is checked in the combinations that govern it (see the other rows of this end) | N/A - the joint is checked in the combinations that govern it (see the other rows of this end) | N/A - the joint is checked in the combinations that govern it (see the other rows of this end) | N/A - the joint is checked in the combinations that govern it (see the other rows of this end) | N/A - the joint is checked in the combinations that govern it (see the other rows of this end) | N/A - the joint is checked in the combinations that govern it (see the other rows of this end) | N/A - the joint is checked in the combinations that govern it (see the other rows of this end) | N/A - the joint is checked in the combinations that govern it (see the other rows of this end) | N/A - the joint is checked in the combinations that govern it (see the other rows of this end) | N/A - the joint is checked in the combinations that govern it (see the other rows of this end) | N/A - the joint is checked in the combinations that govern it (see the other rows of this end) | N/A - the joint is checked in the combinations that govern it (see the other rows of this end) | N/A - the joint is checked in the combinations that govern it (see the other rows of this end) | N/A - the joint is checked in the combinations that govern it (see the other rows of this end) | N/A - the joint is checked in the combinations that govern it (see the other rows of this end) | N/A - the joint is checked in the combinations that govern it (see the other rows of this end) | Spiral | 12 mm Spiral @ 87 mm; X: 1 legs, Y: 1 legs | 12 | 87 | 1 | 1 | 18.7.5(d) | NOT APPLIED | N/A - spiral column: 18.7.5(d) to (f) apply | N/A - spiral column: 18.7.5(d) to (f) apply | N/A - spiral column: 18.7.5(d) to (f) apply | 0.0082 | 0.008 | N/A - Pu <= 0.3 Ag f'c and f'c <= 70 MPa | 1 | N/A - spiral column: 18.7.5(d) to (f) apply | 0.0082 | 0.0084 | 0.0082 | 0.0084 | PASS | PASS | N/A for continuous spiral | N/A for continuous spiral | 0 | PASS | PASS | PASS | PASS | All applicable checks passed.
C1C | 3-C1C | 3F | Top (J) | ULS 105 1.2 DL + f LL + 0.5 Lr + 1.0 WX | C_700_C04_G60 | Circular | N/A - circular column | N/A - circular column | 700 | 40 | 27.59 | 413.69 | 413.69 | 12 | N/A - circular column | N/A - circular column | 12 single bars | Own design | 285.50,0.00,1;247.25,142.75,1;142.75,247.25,1;0.00,285.50,1;-142.75,247.25,1;-247.25,142.75,1;-285.50,0.00,1;-247.25,-142.75,1;-142.75,-247.25,1;-0.00,-285.50,1;142.75,-247.25,1;247.25,-142.75,1 | 0.0153 | 0.06 | 238.32 | -36.05 | -46.39 | 601.4 | 0.1 | PASS | PASS | 3000 | 1 | 17.14 | 40 | Not slender | Not slender | 1 | Not slender | -46.39 | 3000 | 1 | 17.14 | 38.28 | Not slender | Not slender | 1 | Not slender | -36.05 | 0.85 | dead load share of Pu | Not on a support (beams or a column below restrain the bottom) | PASS - not slender | 30.52 | 197.36 | 197.36 | 0 | YES | 256.32 | 0.77 | PASS | N/A - the joint is checked in the combinations that govern it (see the other rows of this end) | N/A - the joint is checked in the combinations that govern it (see the other rows of this end) | N/A - the joint is checked in the combinations that govern it (see the other rows of this end) | N/A - the joint is checked in the combinations that govern it (see the other rows of this end) | N/A - the joint is checked in the combinations that govern it (see the other rows of this end) | N/A - the joint is checked in the combinations that govern it (see the other rows of this end) | N/A - the joint is checked in the combinations that govern it (see the other rows of this end) | N/A - the joint is checked in the combinations that govern it (see the other rows of this end) | N/A - the joint is checked in the combinations that govern it (see the other rows of this end) | N/A - the joint is checked in the combinations that govern it (see the other rows of this end) | N/A - the joint is checked in the combinations that govern it (see the other rows of this end) | N/A - the joint is checked in the combinations that govern it (see the other rows of this end) | N/A - the joint is checked in the combinations that govern it (see the other rows of this end) | N/A - the joint is checked in the combinations that govern it (see the other rows of this end) | N/A - the joint is checked in the combinations that govern it (see the other rows of this end) | N/A - the joint is checked in the combinations that govern it (see the other rows of this end) | N/A - the joint is checked in the combinations that govern it (see the other rows of this end) | Spiral | 12 mm Spiral @ 87 mm; X: 1 legs, Y: 1 legs | 12 | 87 | 1 | 1 | 18.7.5(d) | NOT APPLIED | N/A - spiral column: 18.7.5(d) to (f) apply | N/A - spiral column: 18.7.5(d) to (f) apply | N/A - spiral column: 18.7.5(d) to (f) apply | 0.0082 | 0.008 | N/A - Pu <= 0.3 Ag f'c and f'c <= 70 MPa | 1 | N/A - spiral column: 18.7.5(d) to (f) apply | 0.0082 | 0.0084 | 0.0082 | 0.0084 | PASS | PASS | N/A for continuous spiral | N/A for continuous spiral | 0 | PASS | PASS | PASS | PASS | All applicable checks passed.
C1C | 3-C1C | 3F | Top (J) | ULS 106 1.2 DL + f LL + 0.5 Lr + 1.0 WY | C_700_C04_G60 | Circular | N/A - circular column | N/A - circular column | 700 | 40 | 27.59 | 413.69 | 413.69 | 12 | N/A - circular column | N/A - circular column | 12 single bars | Own design | 285.50,0.00,1;247.25,142.75,1;142.75,247.25,1;0.00,285.50,1;-142.75,247.25,1;-247.25,142.75,1;-285.50,0.00,1;-247.25,-142.75,1;-142.75,-247.25,1;-0.00,-285.50,1;142.75,-247.25,1;247.25,-142.75,1 | 0.0153 | 0.06 | 238.32 | -36.05 | -46.39 | 601.4 | 0.1 | PASS | PASS | 3000 | 1 | 17.14 | 40 | Not slender | Not slender | 1 | Not slender | -46.39 | 3000 | 1 | 17.14 | 38.28 | Not slender | Not slender | 1 | Not slender | -36.05 | 0.85 | dead load share of Pu | Not on a support (beams or a column below restrain the bottom) | PASS - not slender | 30.52 | 197.36 | 197.36 | 0 | YES | 256.32 | 0.77 | PASS | N/A - the joint is checked in the combinations that govern it (see the other rows of this end) | N/A - the joint is checked in the combinations that govern it (see the other rows of this end) | N/A - the joint is checked in the combinations that govern it (see the other rows of this end) | N/A - the joint is checked in the combinations that govern it (see the other rows of this end) | N/A - the joint is checked in the combinations that govern it (see the other rows of this end) | N/A - the joint is checked in the combinations that govern it (see the other rows of this end) | N/A - the joint is checked in the combinations that govern it (see the other rows of this end) | N/A - the joint is checked in the combinations that govern it (see the other rows of this end) | N/A - the joint is checked in the combinations that govern it (see the other rows of this end) | N/A - the joint is checked in the combinations that govern it (see the other rows of this end) | N/A - the joint is checked in the combinations that govern it (see the other rows of this end) | N/A - the joint is checked in the combinations that govern it (see the other rows of this end) | N/A - the joint is checked in the combinations that govern it (see the other rows of this end) | N/A - the joint is checked in the combinations that govern it (see the other rows of this end) | N/A - the joint is checked in the combinations that govern it (see the other rows of this end) | N/A - the joint is checked in the combinations that govern it (see the other rows of this end) | N/A - the joint is checked in the combinations that govern it (see the other rows of this end) | Spiral | 12 mm Spiral @ 87 mm; X: 1 legs, Y: 1 legs | 12 | 87 | 1 | 1 | 18.7.5(d) | NOT APPLIED | N/A - spiral column: 18.7.5(d) to (f) apply | N/A - spiral column: 18.7.5(d) to (f) apply | N/A - spiral column: 18.7.5(d) to (f) apply | 0.0082 | 0.008 | N/A - Pu <= 0.3 Ag f'c and f'c <= 70 MPa | 1 | N/A - spiral column: 18.7.5(d) to (f) apply | 0.0082 | 0.0084 | 0.0082 | 0.0084 | PASS | PASS | N/A for continuous spiral | N/A for continuous spiral | 0 | PASS | PASS | PASS | PASS | All applicable checks passed.
C1C | 3-C1C | 3F | Top (J) | ULS 107 (1.2 + Ev) DL + f LL + 1.0 RSA1 | C_700_C04_G60 | Circular | N/A - circular column | N/A - circular column | 700 | 40 | 27.59 | 413.69 | 413.69 | 12 | N/A - circular column | N/A - circular column | 12 single bars | Own design | 285.50,0.00,1;247.25,142.75,1;142.75,247.25,1;0.00,285.50,1;-142.75,247.25,1;-247.25,142.75,1;-285.50,0.00,1;-247.25,-142.75,1;-142.75,-247.25,1;-0.00,-285.50,1;142.75,-247.25,1;247.25,-142.75,1 | 0.0153 | 0.06 | 187.32 | -43.38 | -126.09 | 592.44 | 0.23 | PASS | PASS | 3000 | 1 | 17.14 | 22 | Not slender | Not slender | 1 | Not slender | -126.09 | 3000 | 1 | 17.14 | 22 | Not slender | Not slender | 1 | Not slender | -43.38 | 1 | dead load share of Pu | Not on a support (beams or a column below restrain the bottom) | PASS - not slender | 57.34 | 197.36 | 197.36 | 0 | YES | 256.32 | 0.77 | PASS | RD-C1C (I): 10 bars D25; 10 single bars; 3-C1C (J): 12 bars D25; 12 single bars | 3GY-4A (J): top 4D28, bottom 4D28 | 1091.15 | 400.46 | 2.72 | 3GX-1B (J): top 4D28, bottom 4D28 | 1094.56 | 400.46 | 2.73 | PASS | 1109.19 | 1607.3 | 0.69 | 1109.19 | 1607.3 | 0.69 | PASS | Spiral | 12 mm Spiral @ 87 mm; X: 1 legs, Y: 1 legs | 12 | 87 | 1 | 1 | 18.7.5(d) | NOT APPLIED | N/A - spiral column: 18.7.5(d) to (f) apply | N/A - spiral column: 18.7.5(d) to (f) apply | N/A - spiral column: 18.7.5(d) to (f) apply | 0.0082 | 0.008 | N/A - Pu <= 0.3 Ag f'c and f'c <= 70 MPa | 1 | N/A - spiral column: 18.7.5(d) to (f) apply | 0.0082 | 0.0084 | 0.0082 | 0.0084 | PASS | PASS | N/A for continuous spiral | N/A for continuous spiral | 0 | PASS | PASS | PASS | PASS | All applicable checks passed.
C1C | 3-C1C | 3F | Top (J) | ULS 107 (1.2 + Ev) DL + f LL + 1.0 RSA2 | C_700_C04_G60 | Circular | N/A - circular column | N/A - circular column | 700 | 40 | 27.59 | 413.69 | 413.69 | 12 | N/A - circular column | N/A - circular column | 12 single bars | Own design | 285.50,0.00,1;247.25,142.75,1;142.75,247.25,1;0.00,285.50,1;-142.75,247.25,1;-247.25,142.75,1;-285.50,0.00,1;-247.25,-142.75,1;-142.75,-247.25,1;-0.00,-285.50,1;142.75,-247.25,1;247.25,-142.75,1 | 0.0153 | 0.06 | 187.32 | -43.38 | -126.09 | 592.44 | 0.23 | PASS | PASS | 3000 | 1 | 17.14 | 22 | Not slender | Not slender | 1 | Not slender | -126.09 | 3000 | 1 | 17.14 | 22 | Not slender | Not slender | 1 | Not slender | -43.38 | 1 | dead load share of Pu | Not on a support (beams or a column below restrain the bottom) | PASS - not slender | 57.34 | 197.36 | 197.36 | 0 | YES | 256.32 | 0.77 | PASS | N/A - the joint is checked in the combinations that govern it (see the other rows of this end) | N/A - the joint is checked in the combinations that govern it (see the other rows of this end) | N/A - the joint is checked in the combinations that govern it (see the other rows of this end) | N/A - the joint is checked in the combinations that govern it (see the other rows of this end) | N/A - the joint is checked in the combinations that govern it (see the other rows of this end) | N/A - the joint is checked in the combinations that govern it (see the other rows of this end) | N/A - the joint is checked in the combinations that govern it (see the other rows of this end) | N/A - the joint is checked in the combinations that govern it (see the other rows of this end) | N/A - the joint is checked in the combinations that govern it (see the other rows of this end) | N/A - the joint is checked in the combinations that govern it (see the other rows of this end) | N/A - the joint is checked in the combinations that govern it (see the other rows of this end) | N/A - the joint is checked in the combinations that govern it (see the other rows of this end) | N/A - the joint is checked in the combinations that govern it (see the other rows of this end) | N/A - the joint is checked in the combinations that govern it (see the other rows of this end) | N/A - the joint is checked in the combinations that govern it (see the other rows of this end) | N/A - the joint is checked in the combinations that govern it (see the other rows of this end) | N/A - the joint is checked in the combinations that govern it (see the other rows of this end) | Spiral | 12 mm Spiral @ 87 mm; X: 1 legs, Y: 1 legs | 12 | 87 | 1 | 1 | 18.7.5(d) | NOT APPLIED | N/A - spiral column: 18.7.5(d) to (f) apply | N/A - spiral column: 18.7.5(d) to (f) apply | N/A - spiral column: 18.7.5(d) to (f) apply | 0.0082 | 0.008 | N/A - Pu <= 0.3 Ag f'c and f'c <= 70 MPa | 1 | N/A - spiral column: 18.7.5(d) to (f) apply | 0.0082 | 0.0084 | 0.0082 | 0.0084 | PASS | PASS | N/A for continuous spiral | N/A for continuous spiral | 0 | PASS | PASS | PASS | PASS | All applicable checks passed.
C1C | 3-C1C | 3F | Top (J) | ULS 107 (1.2 + Ev) DL + f LL + 1.0 RSA3 | C_700_C04_G60 | Circular | N/A - circular column | N/A - circular column | 700 | 40 | 27.59 | 413.69 | 413.69 | 12 | N/A - circular column | N/A - circular column | 12 single bars | Own design | 285.50,0.00,1;247.25,142.75,1;142.75,247.25,1;0.00,285.50,1;-142.75,247.25,1;-247.25,142.75,1;-285.50,0.00,1;-247.25,-142.75,1;-142.75,-247.25,1;-0.00,-285.50,1;142.75,-247.25,1;247.25,-142.75,1 | 0.0153 | 0.06 | 187.32 | -43.38 | -126.09 | 592.44 | 0.23 | PASS | PASS | 3000 | 1 | 17.14 | 22 | Not slender | Not slender | 1 | Not slender | -126.09 | 3000 | 1 | 17.14 | 22 | Not slender | Not slender | 1 | Not slender | -43.38 | 1 | dead load share of Pu | Not on a support (beams or a column below restrain the bottom) | PASS - not slender | 57.34 | 197.36 | 197.36 | 0 | YES | 256.32 | 0.77 | PASS | N/A - the joint is checked in the combinations that govern it (see the other rows of this end) | N/A - the joint is checked in the combinations that govern it (see the other rows of this end) | N/A - the joint is checked in the combinations that govern it (see the other rows of this end) | N/A - the joint is checked in the combinations that govern it (see the other rows of this end) | N/A - the joint is checked in the combinations that govern it (see the other rows of this end) | N/A - the joint is checked in the combinations that govern it (see the other rows of this end) | N/A - the joint is checked in the combinations that govern it (see the other rows of this end) | N/A - the joint is checked in the combinations that govern it (see the other rows of this end) | N/A - the joint is checked in the combinations that govern it (see the other rows of this end) | N/A - the joint is checked in the combinations that govern it (see the other rows of this end) | N/A - the joint is checked in the combinations that govern it (see the other rows of this end) | N/A - the joint is checked in the combinations that govern it (see the other rows of this end) | N/A - the joint is checked in the combinations that govern it (see the other rows of this end) | N/A - the joint is checked in the combinations that govern it (see the other rows of this end) | N/A - the joint is checked in the combinations that govern it (see the other rows of this end) | N/A - the joint is checked in the combinations that govern it (see the other rows of this end) | N/A - the joint is checked in the combinations that govern it (see the other rows of this end) | Spiral | 12 mm Spiral @ 87 mm; X: 1 legs, Y: 1 legs | 12 | 87 | 1 | 1 | 18.7.5(d) | NOT APPLIED | N/A - spiral column: 18.7.5(d) to (f) apply | N/A - spiral column: 18.7.5(d) to (f) apply | N/A - spiral column: 18.7.5(d) to (f) apply | 0.0082 | 0.008 | N/A - Pu <= 0.3 Ag f'c and f'c <= 70 MPa | 1 | N/A - spiral column: 18.7.5(d) to (f) apply | 0.0082 | 0.0084 | 0.0082 | 0.0084 | PASS | PASS | N/A for continuous spiral | N/A for continuous spiral | 0 | PASS | PASS | PASS | PASS | All applicable checks passed.
C1C | 3-C1C | 3F | Top (J) | ULS 107 (1.2 + Ev) DL + f LL + 1.0 RSA4 | C_700_C04_G60 | Circular | N/A - circular column | N/A - circular column | 700 | 40 | 27.59 | 413.69 | 413.69 | 12 | N/A - circular column | N/A - circular column | 12 single bars | Own design | 285.50,0.00,1;247.25,142.75,1;142.75,247.25,1;0.00,285.50,1;-142.75,247.25,1;-247.25,142.75,1;-285.50,0.00,1;-247.25,-142.75,1;-142.75,-247.25,1;-0.00,-285.50,1;142.75,-247.25,1;247.25,-142.75,1 | 0.0153 | 0.06 | 187.32 | -43.38 | -126.09 | 592.44 | 0.23 | PASS | PASS | 3000 | 1 | 17.14 | 22 | Not slender | Not slender | 1 | Not slender | -126.09 | 3000 | 1 | 17.14 | 22 | Not slender | Not slender | 1 | Not slender | -43.38 | 1 | dead load share of Pu | Not on a support (beams or a column below restrain the bottom) | PASS - not slender | 57.34 | 197.36 | 197.36 | 0 | YES | 256.32 | 0.77 | PASS | N/A - the joint is checked in the combinations that govern it (see the other rows of this end) | N/A - the joint is checked in the combinations that govern it (see the other rows of this end) | N/A - the joint is checked in the combinations that govern it (see the other rows of this end) | N/A - the joint is checked in the combinations that govern it (see the other rows of this end) | N/A - the joint is checked in the combinations that govern it (see the other rows of this end) | N/A - the joint is checked in the combinations that govern it (see the other rows of this end) | N/A - the joint is checked in the combinations that govern it (see the other rows of this end) | N/A - the joint is checked in the combinations that govern it (see the other rows of this end) | N/A - the joint is checked in the combinations that govern it (see the other rows of this end) | N/A - the joint is checked in the combinations that govern it (see the other rows of this end) | N/A - the joint is checked in the combinations that govern it (see the other rows of this end) | N/A - the joint is checked in the combinations that govern it (see the other rows of this end) | N/A - the joint is checked in the combinations that govern it (see the other rows of this end) | N/A - the joint is checked in the combinations that govern it (see the other rows of this end) | N/A - the joint is checked in the combinations that govern it (see the other rows of this end) | N/A - the joint is checked in the combinations that govern it (see the other rows of this end) | N/A - the joint is checked in the combinations that govern it (see the other rows of this end) | Spiral | 12 mm Spiral @ 87 mm; X: 1 legs, Y: 1 legs | 12 | 87 | 1 | 1 | 18.7.5(d) | NOT APPLIED | N/A - spiral column: 18.7.5(d) to (f) apply | N/A - spiral column: 18.7.5(d) to (f) apply | N/A - spiral column: 18.7.5(d) to (f) apply | 0.0082 | 0.008 | N/A - Pu <= 0.3 Ag f'c and f'c <= 70 MPa | 1 | N/A - spiral column: 18.7.5(d) to (f) apply | 0.0082 | 0.0084 | 0.0082 | 0.0084 | PASS | PASS | N/A for continuous spiral | N/A for continuous spiral | 0 | PASS | PASS | PASS | PASS | All applicable checks passed.
C1C | 3-C1C | 3F | Top (J) | ULS 107 (1.2 + Ev) DL + f LL + 1.0 RSA5 | C_700_C04_G60 | Circular | N/A - circular column | N/A - circular column | 700 | 40 | 27.59 | 413.69 | 413.69 | 12 | N/A - circular column | N/A - circular column | 12 single bars | Own design | 285.50,0.00,1;247.25,142.75,1;142.75,247.25,1;0.00,285.50,1;-142.75,247.25,1;-247.25,142.75,1;-285.50,0.00,1;-247.25,-142.75,1;-142.75,-247.25,1;-0.00,-285.50,1;142.75,-247.25,1;247.25,-142.75,1 | 0.0153 | 0.06 | 174.31 | -93.41 | -73.32 | 589.77 | 0.2 | PASS | PASS | 3000 | 1 | 17.14 | 22 | Not slender | Not slender | 1 | Not slender | -73.32 | 3000 | 1 | 17.14 | 22 | Not slender | Not slender | 1 | Not slender | -93.41 | 1 | dead load share of Pu | Not on a support (beams or a column below restrain the bottom) | PASS - not slender | 41.38 | 197.36 | 197.36 | 0 | YES | 256.32 | 0.77 | PASS | RD-C1C (I): 10 bars D25; 10 single bars; 3-C1C (J): 12 bars D25; 12 single bars | 3GY-4A (J): top 4D28, bottom 4D28 | 1087.62 | 400.46 | 2.72 | 3GX-1B (J): top 4D28, bottom 4D28 | 1090.9 | 400.46 | 2.72 | PASS | 1109.19 | 1607.3 | 0.69 | 1109.19 | 1607.3 | 0.69 | PASS | Spiral | 12 mm Spiral @ 87 mm; X: 1 legs, Y: 1 legs | 12 | 87 | 1 | 1 | 18.7.5(d) | NOT APPLIED | N/A - spiral column: 18.7.5(d) to (f) apply | N/A - spiral column: 18.7.5(d) to (f) apply | N/A - spiral column: 18.7.5(d) to (f) apply | 0.0082 | 0.008 | N/A - Pu <= 0.3 Ag f'c and f'c <= 70 MPa | 1 | N/A - spiral column: 18.7.5(d) to (f) apply | 0.0082 | 0.0084 | 0.0082 | 0.0084 | PASS | PASS | N/A for continuous spiral | N/A for continuous spiral | 0 | PASS | PASS | PASS | PASS | All applicable checks passed.
C1C | 3-C1C | 3F | Top (J) | ULS 107 (1.2 + Ev) DL + f LL + 1.0 RSA6 | C_700_C04_G60 | Circular | N/A - circular column | N/A - circular column | 700 | 40 | 27.59 | 413.69 | 413.69 | 12 | N/A - circular column | N/A - circular column | 12 single bars | Own design | 285.50,0.00,1;247.25,142.75,1;142.75,247.25,1;0.00,285.50,1;-142.75,247.25,1;-247.25,142.75,1;-285.50,0.00,1;-247.25,-142.75,1;-142.75,-247.25,1;-0.00,-285.50,1;142.75,-247.25,1;247.25,-142.75,1 | 0.0153 | 0.06 | 174.31 | -93.41 | -73.32 | 589.77 | 0.2 | PASS | PASS | 3000 | 1 | 17.14 | 22 | Not slender | Not slender | 1 | Not slender | -73.32 | 3000 | 1 | 17.14 | 22 | Not slender | Not slender | 1 | Not slender | -93.41 | 1 | dead load share of Pu | Not on a support (beams or a column below restrain the bottom) | PASS - not slender | 41.38 | 197.36 | 197.36 | 0 | YES | 256.32 | 0.77 | PASS | N/A - the joint is checked in the combinations that govern it (see the other rows of this end) | N/A - the joint is checked in the combinations that govern it (see the other rows of this end) | N/A - the joint is checked in the combinations that govern it (see the other rows of this end) | N/A - the joint is checked in the combinations that govern it (see the other rows of this end) | N/A - the joint is checked in the combinations that govern it (see the other rows of this end) | N/A - the joint is checked in the combinations that govern it (see the other rows of this end) | N/A - the joint is checked in the combinations that govern it (see the other rows of this end) | N/A - the joint is checked in the combinations that govern it (see the other rows of this end) | N/A - the joint is checked in the combinations that govern it (see the other rows of this end) | N/A - the joint is checked in the combinations that govern it (see the other rows of this end) | N/A - the joint is checked in the combinations that govern it (see the other rows of this end) | N/A - the joint is checked in the combinations that govern it (see the other rows of this end) | N/A - the joint is checked in the combinations that govern it (see the other rows of this end) | N/A - the joint is checked in the combinations that govern it (see the other rows of this end) | N/A - the joint is checked in the combinations that govern it (see the other rows of this end) | N/A - the joint is checked in the combinations that govern it (see the other rows of this end) | N/A - the joint is checked in the combinations that govern it (see the other rows of this end) | Spiral | 12 mm Spiral @ 87 mm; X: 1 legs, Y: 1 legs | 12 | 87 | 1 | 1 | 18.7.5(d) | NOT APPLIED | N/A - spiral column: 18.7.5(d) to (f) apply | N/A - spiral column: 18.7.5(d) to (f) apply | N/A - spiral column: 18.7.5(d) to (f) apply | 0.0082 | 0.008 | N/A - Pu <= 0.3 Ag f'c and f'c <= 70 MPa | 1 | N/A - spiral column: 18.7.5(d) to (f) apply | 0.0082 | 0.0084 | 0.0082 | 0.0084 | PASS | PASS | N/A for continuous spiral | N/A for continuous spiral | 0 | PASS | PASS | PASS | PASS | All applicable checks passed.
C1C | 3-C1C | 3F | Top (J) | ULS 107 (1.2 + Ev) DL + f LL + 1.0 RSA7 | C_700_C04_G60 | Circular | N/A - circular column | N/A - circular column | 700 | 40 | 27.59 | 413.69 | 413.69 | 12 | N/A - circular column | N/A - circular column | 12 single bars | Own design | 285.50,0.00,1;247.25,142.75,1;142.75,247.25,1;0.00,285.50,1;-142.75,247.25,1;-247.25,142.75,1;-285.50,0.00,1;-247.25,-142.75,1;-142.75,-247.25,1;-0.00,-285.50,1;142.75,-247.25,1;247.25,-142.75,1 | 0.0153 | 0.06 | 174.31 | -93.41 | -73.32 | 589.77 | 0.2 | PASS | PASS | 3000 | 1 | 17.14 | 22 | Not slender | Not slender | 1 | Not slender | -73.32 | 3000 | 1 | 17.14 | 22 | Not slender | Not slender | 1 | Not slender | -93.41 | 1 | dead load share of Pu | Not on a support (beams or a column below restrain the bottom) | PASS - not slender | 41.38 | 197.36 | 197.36 | 0 | YES | 256.32 | 0.77 | PASS | N/A - the joint is checked in the combinations that govern it (see the other rows of this end) | N/A - the joint is checked in the combinations that govern it (see the other rows of this end) | N/A - the joint is checked in the combinations that govern it (see the other rows of this end) | N/A - the joint is checked in the combinations that govern it (see the other rows of this end) | N/A - the joint is checked in the combinations that govern it (see the other rows of this end) | N/A - the joint is checked in the combinations that govern it (see the other rows of this end) | N/A - the joint is checked in the combinations that govern it (see the other rows of this end) | N/A - the joint is checked in the combinations that govern it (see the other rows of this end) | N/A - the joint is checked in the combinations that govern it (see the other rows of this end) | N/A - the joint is checked in the combinations that govern it (see the other rows of this end) | N/A - the joint is checked in the combinations that govern it (see the other rows of this end) | N/A - the joint is checked in the combinations that govern it (see the other rows of this end) | N/A - the joint is checked in the combinations that govern it (see the other rows of this end) | N/A - the joint is checked in the combinations that govern it (see the other rows of this end) | N/A - the joint is checked in the combinations that govern it (see the other rows of this end) | N/A - the joint is checked in the combinations that govern it (see the other rows of this end) | N/A - the joint is checked in the combinations that govern it (see the other rows of this end) | Spiral | 12 mm Spiral @ 87 mm; X: 1 legs, Y: 1 legs | 12 | 87 | 1 | 1 | 18.7.5(d) | NOT APPLIED | N/A - spiral column: 18.7.5(d) to (f) apply | N/A - spiral column: 18.7.5(d) to (f) apply | N/A - spiral column: 18.7.5(d) to (f) apply | 0.0082 | 0.008 | N/A - Pu <= 0.3 Ag f'c and f'c <= 70 MPa | 1 | N/A - spiral column: 18.7.5(d) to (f) apply | 0.0082 | 0.0084 | 0.0082 | 0.0084 | PASS | PASS | N/A for continuous spiral | N/A for continuous spiral | 0 | PASS | PASS | PASS | PASS | All applicable checks passed.
C1C | 3-C1C | 3F | Top (J) | ULS 107 (1.2 + Ev) DL + f LL + 1.0 RSA8 | C_700_C04_G60 | Circular | N/A - circular column | N/A - circular column | 700 | 40 | 27.59 | 413.69 | 413.69 | 12 | N/A - circular column | N/A - circular column | 12 single bars | Own design | 285.50,0.00,1;247.25,142.75,1;142.75,247.25,1;0.00,285.50,1;-142.75,247.25,1;-247.25,142.75,1;-285.50,0.00,1;-247.25,-142.75,1;-142.75,-247.25,1;-0.00,-285.50,1;142.75,-247.25,1;247.25,-142.75,1 | 0.0153 | 0.06 | 174.31 | -93.41 | -73.32 | 589.77 | 0.2 | PASS | PASS | 3000 | 1 | 17.14 | 22 | Not slender | Not slender | 1 | Not slender | -73.32 | 3000 | 1 | 17.14 | 22 | Not slender | Not slender | 1 | Not slender | -93.41 | 1 | dead load share of Pu | Not on a support (beams or a column below restrain the bottom) | PASS - not slender | 41.38 | 197.36 | 197.36 | 0 | YES | 256.32 | 0.77 | PASS | N/A - the joint is checked in the combinations that govern it (see the other rows of this end) | N/A - the joint is checked in the combinations that govern it (see the other rows of this end) | N/A - the joint is checked in the combinations that govern it (see the other rows of this end) | N/A - the joint is checked in the combinations that govern it (see the other rows of this end) | N/A - the joint is checked in the combinations that govern it (see the other rows of this end) | N/A - the joint is checked in the combinations that govern it (see the other rows of this end) | N/A - the joint is checked in the combinations that govern it (see the other rows of this end) | N/A - the joint is checked in the combinations that govern it (see the other rows of this end) | N/A - the joint is checked in the combinations that govern it (see the other rows of this end) | N/A - the joint is checked in the combinations that govern it (see the other rows of this end) | N/A - the joint is checked in the combinations that govern it (see the other rows of this end) | N/A - the joint is checked in the combinations that govern it (see the other rows of this end) | N/A - the joint is checked in the combinations that govern it (see the other rows of this end) | N/A - the joint is checked in the combinations that govern it (see the other rows of this end) | N/A - the joint is checked in the combinations that govern it (see the other rows of this end) | N/A - the joint is checked in the combinations that govern it (see the other rows of this end) | N/A - the joint is checked in the combinations that govern it (see the other rows of this end) | Spiral | 12 mm Spiral @ 87 mm; X: 1 legs, Y: 1 legs | 12 | 87 | 1 | 1 | 18.7.5(d) | NOT APPLIED | N/A - spiral column: 18.7.5(d) to (f) apply | N/A - spiral column: 18.7.5(d) to (f) apply | N/A - spiral column: 18.7.5(d) to (f) apply | 0.0082 | 0.008 | N/A - Pu <= 0.3 Ag f'c and f'c <= 70 MPa | 1 | N/A - spiral column: 18.7.5(d) to (f) apply | 0.0082 | 0.0084 | 0.0082 | 0.0084 | PASS | PASS | N/A for continuous spiral | N/A for continuous spiral | 0 | PASS | PASS | PASS | PASS | All applicable checks passed.
C1C | 3-C1C | 3F | Top (J) | ULS 108 0.9 DL + 1.0 WX | C_700_C04_G60 | Circular | N/A - circular column | N/A - circular column | 700 | 40 | 27.59 | 413.69 | 413.69 | 12 | N/A - circular column | N/A - circular column | 12 single bars | Own design | 285.50,0.00,1;247.25,142.75,1;142.75,247.25,1;0.00,285.50,1;-142.75,247.25,1;-247.25,142.75,1;-285.50,0.00,1;-247.25,-142.75,1;-142.75,-247.25,1;-0.00,-285.50,1;142.75,-247.25,1;247.25,-142.75,1 | 0.0153 | 0.06 | 171.38 | -33.08 | -36.32 | 589.98 | 0.08 | PASS | PASS | 3000 | 1 | 17.14 | 40 | Not slender | Not slender | 1 | Not slender | -36.32 | 3000 | 1 | 17.14 | 36.73 | Not slender | Not slender | 1 | Not slender | -33.08 | 0.88 | dead load share of Pu | Not on a support (beams or a column below restrain the bottom) | PASS - not slender | 21.82 | 197.36 | 197.36 | 0 | YES | 256.32 | 0.77 | PASS | N/A - the joint is checked in the combinations that govern it (see the other rows of this end) | N/A - the joint is checked in the combinations that govern it (see the other rows of this end) | N/A - the joint is checked in the combinations that govern it (see the other rows of this end) | N/A - the joint is checked in the combinations that govern it (see the other rows of this end) | N/A - the joint is checked in the combinations that govern it (see the other rows of this end) | N/A - the joint is checked in the combinations that govern it (see the other rows of this end) | N/A - the joint is checked in the combinations that govern it (see the other rows of this end) | N/A - the joint is checked in the combinations that govern it (see the other rows of this end) | N/A - the joint is checked in the combinations that govern it (see the other rows of this end) | N/A - the joint is checked in the combinations that govern it (see the other rows of this end) | N/A - the joint is checked in the combinations that govern it (see the other rows of this end) | N/A - the joint is checked in the combinations that govern it (see the other rows of this end) | N/A - the joint is checked in the combinations that govern it (see the other rows of this end) | N/A - the joint is checked in the combinations that govern it (see the other rows of this end) | N/A - the joint is checked in the combinations that govern it (see the other rows of this end) | N/A - the joint is checked in the combinations that govern it (see the other rows of this end) | N/A - the joint is checked in the combinations that govern it (see the other rows of this end) | Spiral | 12 mm Spiral @ 87 mm; X: 1 legs, Y: 1 legs | 12 | 87 | 1 | 1 | 18.7.5(d) | NOT APPLIED | N/A - spiral column: 18.7.5(d) to (f) apply | N/A - spiral column: 18.7.5(d) to (f) apply | N/A - spiral column: 18.7.5(d) to (f) apply | 0.0082 | 0.008 | N/A - Pu <= 0.3 Ag f'c and f'c <= 70 MPa | 1 | N/A - spiral column: 18.7.5(d) to (f) apply | 0.0082 | 0.0084 | 0.0082 | 0.0084 | PASS | PASS | N/A for continuous spiral | N/A for continuous spiral | 0 | PASS | PASS | PASS | PASS | All applicable checks passed.
C1C | 3-C1C | 3F | Top (J) | ULS 109 0.9 DL + 1.0 WY | C_700_C04_G60 | Circular | N/A - circular column | N/A - circular column | 700 | 40 | 27.59 | 413.69 | 413.69 | 12 | N/A - circular column | N/A - circular column | 12 single bars | Own design | 285.50,0.00,1;247.25,142.75,1;142.75,247.25,1;0.00,285.50,1;-142.75,247.25,1;-247.25,142.75,1;-285.50,0.00,1;-247.25,-142.75,1;-142.75,-247.25,1;-0.00,-285.50,1;142.75,-247.25,1;247.25,-142.75,1 | 0.0153 | 0.06 | 171.38 | -33.08 | -36.32 | 589.98 | 0.08 | PASS | PASS | 3000 | 1 | 17.14 | 40 | Not slender | Not slender | 1 | Not slender | -36.32 | 3000 | 1 | 17.14 | 36.73 | Not slender | Not slender | 1 | Not slender | -33.08 | 0.88 | dead load share of Pu | Not on a support (beams or a column below restrain the bottom) | PASS - not slender | 21.82 | 197.36 | 197.36 | 0 | YES | 256.32 | 0.77 | PASS | N/A - the joint is checked in the combinations that govern it (see the other rows of this end) | N/A - the joint is checked in the combinations that govern it (see the other rows of this end) | N/A - the joint is checked in the combinations that govern it (see the other rows of this end) | N/A - the joint is checked in the combinations that govern it (see the other rows of this end) | N/A - the joint is checked in the combinations that govern it (see the other rows of this end) | N/A - the joint is checked in the combinations that govern it (see the other rows of this end) | N/A - the joint is checked in the combinations that govern it (see the other rows of this end) | N/A - the joint is checked in the combinations that govern it (see the other rows of this end) | N/A - the joint is checked in the combinations that govern it (see the other rows of this end) | N/A - the joint is checked in the combinations that govern it (see the other rows of this end) | N/A - the joint is checked in the combinations that govern it (see the other rows of this end) | N/A - the joint is checked in the combinations that govern it (see the other rows of this end) | N/A - the joint is checked in the combinations that govern it (see the other rows of this end) | N/A - the joint is checked in the combinations that govern it (see the other rows of this end) | N/A - the joint is checked in the combinations that govern it (see the other rows of this end) | N/A - the joint is checked in the combinations that govern it (see the other rows of this end) | N/A - the joint is checked in the combinations that govern it (see the other rows of this end) | Spiral | 12 mm Spiral @ 87 mm; X: 1 legs, Y: 1 legs | 12 | 87 | 1 | 1 | 18.7.5(d) | NOT APPLIED | N/A - spiral column: 18.7.5(d) to (f) apply | N/A - spiral column: 18.7.5(d) to (f) apply | N/A - spiral column: 18.7.5(d) to (f) apply | 0.0082 | 0.008 | N/A - Pu <= 0.3 Ag f'c and f'c <= 70 MPa | 1 | N/A - spiral column: 18.7.5(d) to (f) apply | 0.0082 | 0.0084 | 0.0082 | 0.0084 | PASS | PASS | N/A for continuous spiral | N/A for continuous spiral | 0 | PASS | PASS | PASS | PASS | All applicable checks passed.
C1C | 3-C1C | 3F | Top (J) | ULS 110 (0.9 - Ev) DL + 1.0 RSA1 | C_700_C04_G60 | Circular | N/A - circular column | N/A - circular column | 700 | 40 | 27.59 | 413.69 | 413.69 | 12 | N/A - circular column | N/A - circular column | 12 single bars | Own design | 285.50,0.00,1;247.25,142.75,1;142.75,247.25,1;0.00,285.50,1;-142.75,247.25,1;-247.25,142.75,1;-285.50,0.00,1;-247.25,-142.75,1;-142.75,-247.25,1;-0.00,-285.50,1;142.75,-247.25,1;247.25,-142.75,1 | 0.0153 | 0.06 | 47.73 | -37.16 | -105.95 | 565.72 | 0.2 | PASS | PASS | 3000 | 1 | 17.14 | 22 | Not slender | Not slender | 1 | Not slender | -105.95 | 3000 | 1 | 17.14 | 22 | Not slender | Not slender | 1 | Not slender | -37.16 | 1 | dead load share of Pu | Not on a support (beams or a column below restrain the bottom) | PASS - not slender | 39.98 | 197.36 | 197.36 | 0 | YES | 256.32 | 0.77 | PASS | RD-C1C (I): 10 bars D25; 10 single bars; 3-C1C (J): 12 bars D25; 12 single bars | 3GY-4A (J): top 4D28, bottom 4D28 | 1084.58 | 400.46 | 2.71 | 3GX-1B (J): top 4D28, bottom 4D28 | 1087.34 | 400.46 | 2.72 | PASS | 1109.19 | 1607.3 | 0.69 | 1109.19 | 1607.3 | 0.69 | PASS | Spiral | 12 mm Spiral @ 87 mm; X: 1 legs, Y: 1 legs | 12 | 87 | 1 | 1 | 18.7.5(d) | NOT APPLIED | N/A - spiral column: 18.7.5(d) to (f) apply | N/A - spiral column: 18.7.5(d) to (f) apply | N/A - spiral column: 18.7.5(d) to (f) apply | 0.0082 | 0.008 | N/A - Pu <= 0.3 Ag f'c and f'c <= 70 MPa | 1 | N/A - spiral column: 18.7.5(d) to (f) apply | 0.0082 | 0.0084 | 0.0082 | 0.0084 | PASS | PASS | N/A for continuous spiral | N/A for continuous spiral | 0 | PASS | PASS | PASS | PASS | All applicable checks passed.
C1C | 3-C1C | 3F | Top (J) | ULS 110 (0.9 - Ev) DL + 1.0 RSA2 | C_700_C04_G60 | Circular | N/A - circular column | N/A - circular column | 700 | 40 | 27.59 | 413.69 | 413.69 | 12 | N/A - circular column | N/A - circular column | 12 single bars | Own design | 285.50,0.00,1;247.25,142.75,1;142.75,247.25,1;0.00,285.50,1;-142.75,247.25,1;-247.25,142.75,1;-285.50,0.00,1;-247.25,-142.75,1;-142.75,-247.25,1;-0.00,-285.50,1;142.75,-247.25,1;247.25,-142.75,1 | 0.0153 | 0.06 | 47.73 | -37.16 | -105.95 | 565.72 | 0.2 | PASS | PASS | 3000 | 1 | 17.14 | 22 | Not slender | Not slender | 1 | Not slender | -105.95 | 3000 | 1 | 17.14 | 22 | Not slender | Not slender | 1 | Not slender | -37.16 | 1 | dead load share of Pu | Not on a support (beams or a column below restrain the bottom) | PASS - not slender | 39.98 | 197.36 | 197.36 | 0 | YES | 256.32 | 0.77 | PASS | N/A - the joint is checked in the combinations that govern it (see the other rows of this end) | N/A - the joint is checked in the combinations that govern it (see the other rows of this end) | N/A - the joint is checked in the combinations that govern it (see the other rows of this end) | N/A - the joint is checked in the combinations that govern it (see the other rows of this end) | N/A - the joint is checked in the combinations that govern it (see the other rows of this end) | N/A - the joint is checked in the combinations that govern it (see the other rows of this end) | N/A - the joint is checked in the combinations that govern it (see the other rows of this end) | N/A - the joint is checked in the combinations that govern it (see the other rows of this end) | N/A - the joint is checked in the combinations that govern it (see the other rows of this end) | N/A - the joint is checked in the combinations that govern it (see the other rows of this end) | N/A - the joint is checked in the combinations that govern it (see the other rows of this end) | N/A - the joint is checked in the combinations that govern it (see the other rows of this end) | N/A - the joint is checked in the combinations that govern it (see the other rows of this end) | N/A - the joint is checked in the combinations that govern it (see the other rows of this end) | N/A - the joint is checked in the combinations that govern it (see the other rows of this end) | N/A - the joint is checked in the combinations that govern it (see the other rows of this end) | N/A - the joint is checked in the combinations that govern it (see the other rows of this end) | Spiral | 12 mm Spiral @ 87 mm; X: 1 legs, Y: 1 legs | 12 | 87 | 1 | 1 | 18.7.5(d) | NOT APPLIED | N/A - spiral column: 18.7.5(d) to (f) apply | N/A - spiral column: 18.7.5(d) to (f) apply | N/A - spiral column: 18.7.5(d) to (f) apply | 0.0082 | 0.008 | N/A - Pu <= 0.3 Ag f'c and f'c <= 70 MPa | 1 | N/A - spiral column: 18.7.5(d) to (f) apply | 0.0082 | 0.0084 | 0.0082 | 0.0084 | PASS | PASS | N/A for continuous spiral | N/A for continuous spiral | 0 | PASS | PASS | PASS | PASS | All applicable checks passed.
C1C | 3-C1C | 3F | Top (J) | ULS 110 (0.9 - Ev) DL + 1.0 RSA3 | C_700_C04_G60 | Circular | N/A - circular column | N/A - circular column | 700 | 40 | 27.59 | 413.69 | 413.69 | 12 | N/A - circular column | N/A - circular column | 12 single bars | Own design | 285.50,0.00,1;247.25,142.75,1;142.75,247.25,1;0.00,285.50,1;-142.75,247.25,1;-247.25,142.75,1;-285.50,0.00,1;-247.25,-142.75,1;-142.75,-247.25,1;-0.00,-285.50,1;142.75,-247.25,1;247.25,-142.75,1 | 0.0153 | 0.06 | 47.73 | -37.16 | -105.95 | 565.72 | 0.2 | PASS | PASS | 3000 | 1 | 17.14 | 22 | Not slender | Not slender | 1 | Not slender | -105.95 | 3000 | 1 | 17.14 | 22 | Not slender | Not slender | 1 | Not slender | -37.16 | 1 | dead load share of Pu | Not on a support (beams or a column below restrain the bottom) | PASS - not slender | 39.98 | 197.36 | 197.36 | 0 | YES | 256.32 | 0.77 | PASS | N/A - the joint is checked in the combinations that govern it (see the other rows of this end) | N/A - the joint is checked in the combinations that govern it (see the other rows of this end) | N/A - the joint is checked in the combinations that govern it (see the other rows of this end) | N/A - the joint is checked in the combinations that govern it (see the other rows of this end) | N/A - the joint is checked in the combinations that govern it (see the other rows of this end) | N/A - the joint is checked in the combinations that govern it (see the other rows of this end) | N/A - the joint is checked in the combinations that govern it (see the other rows of this end) | N/A - the joint is checked in the combinations that govern it (see the other rows of this end) | N/A - the joint is checked in the combinations that govern it (see the other rows of this end) | N/A - the joint is checked in the combinations that govern it (see the other rows of this end) | N/A - the joint is checked in the combinations that govern it (see the other rows of this end) | N/A - the joint is checked in the combinations that govern it (see the other rows of this end) | N/A - the joint is checked in the combinations that govern it (see the other rows of this end) | N/A - the joint is checked in the combinations that govern it (see the other rows of this end) | N/A - the joint is checked in the combinations that govern it (see the other rows of this end) | N/A - the joint is checked in the combinations that govern it (see the other rows of this end) | N/A - the joint is checked in the combinations that govern it (see the other rows of this end) | Spiral | 12 mm Spiral @ 87 mm; X: 1 legs, Y: 1 legs | 12 | 87 | 1 | 1 | 18.7.5(d) | NOT APPLIED | N/A - spiral column: 18.7.5(d) to (f) apply | N/A - spiral column: 18.7.5(d) to (f) apply | N/A - spiral column: 18.7.5(d) to (f) apply | 0.0082 | 0.008 | N/A - Pu <= 0.3 Ag f'c and f'c <= 70 MPa | 1 | N/A - spiral column: 18.7.5(d) to (f) apply | 0.0082 | 0.0084 | 0.0082 | 0.0084 | PASS | PASS | N/A for continuous spiral | N/A for continuous spiral | 0 | PASS | PASS | PASS | PASS | All applicable checks passed.
C1C | 3-C1C | 3F | Top (J) | ULS 110 (0.9 - Ev) DL + 1.0 RSA4 | C_700_C04_G60 | Circular | N/A - circular column | N/A - circular column | 700 | 40 | 27.59 | 413.69 | 413.69 | 12 | N/A - circular column | N/A - circular column | 12 single bars | Own design | 285.50,0.00,1;247.25,142.75,1;142.75,247.25,1;0.00,285.50,1;-142.75,247.25,1;-247.25,142.75,1;-285.50,0.00,1;-247.25,-142.75,1;-142.75,-247.25,1;-0.00,-285.50,1;142.75,-247.25,1;247.25,-142.75,1 | 0.0153 | 0.06 | 47.73 | -37.16 | -105.95 | 565.72 | 0.2 | PASS | PASS | 3000 | 1 | 17.14 | 22 | Not slender | Not slender | 1 | Not slender | -105.95 | 3000 | 1 | 17.14 | 22 | Not slender | Not slender | 1 | Not slender | -37.16 | 1 | dead load share of Pu | Not on a support (beams or a column below restrain the bottom) | PASS - not slender | 39.98 | 197.36 | 197.36 | 0 | YES | 256.32 | 0.77 | PASS | N/A - the joint is checked in the combinations that govern it (see the other rows of this end) | N/A - the joint is checked in the combinations that govern it (see the other rows of this end) | N/A - the joint is checked in the combinations that govern it (see the other rows of this end) | N/A - the joint is checked in the combinations that govern it (see the other rows of this end) | N/A - the joint is checked in the combinations that govern it (see the other rows of this end) | N/A - the joint is checked in the combinations that govern it (see the other rows of this end) | N/A - the joint is checked in the combinations that govern it (see the other rows of this end) | N/A - the joint is checked in the combinations that govern it (see the other rows of this end) | N/A - the joint is checked in the combinations that govern it (see the other rows of this end) | N/A - the joint is checked in the combinations that govern it (see the other rows of this end) | N/A - the joint is checked in the combinations that govern it (see the other rows of this end) | N/A - the joint is checked in the combinations that govern it (see the other rows of this end) | N/A - the joint is checked in the combinations that govern it (see the other rows of this end) | N/A - the joint is checked in the combinations that govern it (see the other rows of this end) | N/A - the joint is checked in the combinations that govern it (see the other rows of this end) | N/A - the joint is checked in the combinations that govern it (see the other rows of this end) | N/A - the joint is checked in the combinations that govern it (see the other rows of this end) | Spiral | 12 mm Spiral @ 87 mm; X: 1 legs, Y: 1 legs | 12 | 87 | 1 | 1 | 18.7.5(d) | NOT APPLIED | N/A - spiral column: 18.7.5(d) to (f) apply | N/A - spiral column: 18.7.5(d) to (f) apply | N/A - spiral column: 18.7.5(d) to (f) apply | 0.0082 | 0.008 | N/A - Pu <= 0.3 Ag f'c and f'c <= 70 MPa | 1 | N/A - spiral column: 18.7.5(d) to (f) apply | 0.0082 | 0.0084 | 0.0082 | 0.0084 | PASS | PASS | N/A for continuous spiral | N/A for continuous spiral | 0 | PASS | PASS | PASS | PASS | All applicable checks passed.
C1C | 3-C1C | 3F | Top (J) | ULS 110 (0.9 - Ev) DL + 1.0 RSA5 | C_700_C04_G60 | Circular | N/A - circular column | N/A - circular column | 700 | 40 | 27.59 | 413.69 | 413.69 | 12 | N/A - circular column | N/A - circular column | 12 single bars | Own design | 285.50,0.00,1;247.25,142.75,1;142.75,247.25,1;0.00,285.50,1;-142.75,247.25,1;-247.25,142.75,1;-285.50,0.00,1;-247.25,-142.75,1;-142.75,-247.25,1;-0.00,-285.50,1;142.75,-247.25,1;247.25,-142.75,1 | 0.0153 | 0.06 | 34.72 | -87.19 | -53.18 | 560.19 | 0.18 | PASS | PASS | 3000 | 1 | 17.14 | 22 | Not slender | Not slender | 1 | Not slender | -53.18 | 3000 | 1 | 17.14 | 22 | Not slender | Not slender | 1 | Not slender | -87.19 | 1 | dead load share of Pu | Not on a support (beams or a column below restrain the bottom) | PASS - not slender | 32.08 | 197.36 | 197.36 | 0 | YES | 256.32 | 0.77 | PASS | RD-C1C (I): 10 bars D25; 10 single bars; 3-C1C (J): 12 bars D25; 12 single bars | 3GY-4A (J): top 4D28, bottom 4D28 | 1048.81 | 400.46 | 2.62 | 3GX-1B (J): top 4D28, bottom 4D28 | 1050.5 | 400.46 | 2.62 | PASS | 1109.19 | 1607.3 | 0.69 | 1109.19 | 1607.3 | 0.69 | PASS | Spiral | 12 mm Spiral @ 87 mm; X: 1 legs, Y: 1 legs | 12 | 87 | 1 | 1 | 18.7.5(d) | NOT APPLIED | N/A - spiral column: 18.7.5(d) to (f) apply | N/A - spiral column: 18.7.5(d) to (f) apply | N/A - spiral column: 18.7.5(d) to (f) apply | 0.0082 | 0.008 | N/A - Pu <= 0.3 Ag f'c and f'c <= 70 MPa | 1 | N/A - spiral column: 18.7.5(d) to (f) apply | 0.0082 | 0.0084 | 0.0082 | 0.0084 | PASS | PASS | N/A for continuous spiral | N/A for continuous spiral | 0 | PASS | PASS | PASS | PASS | All applicable checks passed.
C1C | 3-C1C | 3F | Top (J) | ULS 110 (0.9 - Ev) DL + 1.0 RSA6 | C_700_C04_G60 | Circular | N/A - circular column | N/A - circular column | 700 | 40 | 27.59 | 413.69 | 413.69 | 12 | N/A - circular column | N/A - circular column | 12 single bars | Own design | 285.50,0.00,1;247.25,142.75,1;142.75,247.25,1;0.00,285.50,1;-142.75,247.25,1;-247.25,142.75,1;-285.50,0.00,1;-247.25,-142.75,1;-142.75,-247.25,1;-0.00,-285.50,1;142.75,-247.25,1;247.25,-142.75,1 | 0.0153 | 0.06 | 34.72 | -87.19 | -53.18 | 560.19 | 0.18 | PASS | PASS | 3000 | 1 | 17.14 | 22 | Not slender | Not slender | 1 | Not slender | -53.18 | 3000 | 1 | 17.14 | 22 | Not slender | Not slender | 1 | Not slender | -87.19 | 1 | dead load share of Pu | Not on a support (beams or a column below restrain the bottom) | PASS - not slender | 32.08 | 197.36 | 197.36 | 0 | YES | 256.32 | 0.77 | PASS | N/A - the joint is checked in the combinations that govern it (see the other rows of this end) | N/A - the joint is checked in the combinations that govern it (see the other rows of this end) | N/A - the joint is checked in the combinations that govern it (see the other rows of this end) | N/A - the joint is checked in the combinations that govern it (see the other rows of this end) | N/A - the joint is checked in the combinations that govern it (see the other rows of this end) | N/A - the joint is checked in the combinations that govern it (see the other rows of this end) | N/A - the joint is checked in the combinations that govern it (see the other rows of this end) | N/A - the joint is checked in the combinations that govern it (see the other rows of this end) | N/A - the joint is checked in the combinations that govern it (see the other rows of this end) | N/A - the joint is checked in the combinations that govern it (see the other rows of this end) | N/A - the joint is checked in the combinations that govern it (see the other rows of this end) | N/A - the joint is checked in the combinations that govern it (see the other rows of this end) | N/A - the joint is checked in the combinations that govern it (see the other rows of this end) | N/A - the joint is checked in the combinations that govern it (see the other rows of this end) | N/A - the joint is checked in the combinations that govern it (see the other rows of this end) | N/A - the joint is checked in the combinations that govern it (see the other rows of this end) | N/A - the joint is checked in the combinations that govern it (see the other rows of this end) | Spiral | 12 mm Spiral @ 87 mm; X: 1 legs, Y: 1 legs | 12 | 87 | 1 | 1 | 18.7.5(d) | NOT APPLIED | N/A - spiral column: 18.7.5(d) to (f) apply | N/A - spiral column: 18.7.5(d) to (f) apply | N/A - spiral column: 18.7.5(d) to (f) apply | 0.0082 | 0.008 | N/A - Pu <= 0.3 Ag f'c and f'c <= 70 MPa | 1 | N/A - spiral column: 18.7.5(d) to (f) apply | 0.0082 | 0.0084 | 0.0082 | 0.0084 | PASS | PASS | N/A for continuous spiral | N/A for continuous spiral | 0 | PASS | PASS | PASS | PASS | All applicable checks passed.
C1C | 3-C1C | 3F | Top (J) | ULS 110 (0.9 - Ev) DL + 1.0 RSA7 | C_700_C04_G60 | Circular | N/A - circular column | N/A - circular column | 700 | 40 | 27.59 | 413.69 | 413.69 | 12 | N/A - circular column | N/A - circular column | 12 single bars | Own design | 285.50,0.00,1;247.25,142.75,1;142.75,247.25,1;0.00,285.50,1;-142.75,247.25,1;-247.25,142.75,1;-285.50,0.00,1;-247.25,-142.75,1;-142.75,-247.25,1;-0.00,-285.50,1;142.75,-247.25,1;247.25,-142.75,1 | 0.0153 | 0.06 | 34.72 | -87.19 | -53.18 | 560.19 | 0.18 | PASS | PASS | 3000 | 1 | 17.14 | 22 | Not slender | Not slender | 1 | Not slender | -53.18 | 3000 | 1 | 17.14 | 22 | Not slender | Not slender | 1 | Not slender | -87.19 | 1 | dead load share of Pu | Not on a support (beams or a column below restrain the bottom) | PASS - not slender | 32.08 | 197.36 | 197.36 | 0 | YES | 256.32 | 0.77 | PASS | N/A - the joint is checked in the combinations that govern it (see the other rows of this end) | N/A - the joint is checked in the combinations that govern it (see the other rows of this end) | N/A - the joint is checked in the combinations that govern it (see the other rows of this end) | N/A - the joint is checked in the combinations that govern it (see the other rows of this end) | N/A - the joint is checked in the combinations that govern it (see the other rows of this end) | N/A - the joint is checked in the combinations that govern it (see the other rows of this end) | N/A - the joint is checked in the combinations that govern it (see the other rows of this end) | N/A - the joint is checked in the combinations that govern it (see the other rows of this end) | N/A - the joint is checked in the combinations that govern it (see the other rows of this end) | N/A - the joint is checked in the combinations that govern it (see the other rows of this end) | N/A - the joint is checked in the combinations that govern it (see the other rows of this end) | N/A - the joint is checked in the combinations that govern it (see the other rows of this end) | N/A - the joint is checked in the combinations that govern it (see the other rows of this end) | N/A - the joint is checked in the combinations that govern it (see the other rows of this end) | N/A - the joint is checked in the combinations that govern it (see the other rows of this end) | N/A - the joint is checked in the combinations that govern it (see the other rows of this end) | N/A - the joint is checked in the combinations that govern it (see the other rows of this end) | Spiral | 12 mm Spiral @ 87 mm; X: 1 legs, Y: 1 legs | 12 | 87 | 1 | 1 | 18.7.5(d) | NOT APPLIED | N/A - spiral column: 18.7.5(d) to (f) apply | N/A - spiral column: 18.7.5(d) to (f) apply | N/A - spiral column: 18.7.5(d) to (f) apply | 0.0082 | 0.008 | N/A - Pu <= 0.3 Ag f'c and f'c <= 70 MPa | 1 | N/A - spiral column: 18.7.5(d) to (f) apply | 0.0082 | 0.0084 | 0.0082 | 0.0084 | PASS | PASS | N/A for continuous spiral | N/A for continuous spiral | 0 | PASS | PASS | PASS | PASS | All applicable checks passed.
C1C | 3-C1C | 3F | Top (J) | ULS 110 (0.9 - Ev) DL + 1.0 RSA8 | C_700_C04_G60 | Circular | N/A - circular column | N/A - circular column | 700 | 40 | 27.59 | 413.69 | 413.69 | 12 | N/A - circular column | N/A - circular column | 12 single bars | Own design | 285.50,0.00,1;247.25,142.75,1;142.75,247.25,1;0.00,285.50,1;-142.75,247.25,1;-247.25,142.75,1;-285.50,0.00,1;-247.25,-142.75,1;-142.75,-247.25,1;-0.00,-285.50,1;142.75,-247.25,1;247.25,-142.75,1 | 0.0153 | 0.06 | 34.72 | -87.19 | -53.18 | 560.19 | 0.18 | PASS | PASS | 3000 | 1 | 17.14 | 22 | Not slender | Not slender | 1 | Not slender | -53.18 | 3000 | 1 | 17.14 | 22 | Not slender | Not slender | 1 | Not slender | -87.19 | 1 | dead load share of Pu | Not on a support (beams or a column below restrain the bottom) | PASS - not slender | 32.08 | 197.36 | 197.36 | 0 | YES | 256.32 | 0.77 | PASS | N/A - the joint is checked in the combinations that govern it (see the other rows of this end) | N/A - the joint is checked in the combinations that govern it (see the other rows of this end) | N/A - the joint is checked in the combinations that govern it (see the other rows of this end) | N/A - the joint is checked in the combinations that govern it (see the other rows of this end) | N/A - the joint is checked in the combinations that govern it (see the other rows of this end) | N/A - the joint is checked in the combinations that govern it (see the other rows of this end) | N/A - the joint is checked in the combinations that govern it (see the other rows of this end) | N/A - the joint is checked in the combinations that govern it (see the other rows of this end) | N/A - the joint is checked in the combinations that govern it (see the other rows of this end) | N/A - the joint is checked in the combinations that govern it (see the other rows of this end) | N/A - the joint is checked in the combinations that govern it (see the other rows of this end) | N/A - the joint is checked in the combinations that govern it (see the other rows of this end) | N/A - the joint is checked in the combinations that govern it (see the other rows of this end) | N/A - the joint is checked in the combinations that govern it (see the other rows of this end) | N/A - the joint is checked in the combinations that govern it (see the other rows of this end) | N/A - the joint is checked in the combinations that govern it (see the other rows of this end) | N/A - the joint is checked in the combinations that govern it (see the other rows of this end) | Spiral | 12 mm Spiral @ 87 mm; X: 1 legs, Y: 1 legs | 12 | 87 | 1 | 1 | 18.7.5(d) | NOT APPLIED | N/A - spiral column: 18.7.5(d) to (f) apply | N/A - spiral column: 18.7.5(d) to (f) apply | N/A - spiral column: 18.7.5(d) to (f) apply | 0.0082 | 0.008 | N/A - Pu <= 0.3 Ag f'c and f'c <= 70 MPa | 1 | N/A - spiral column: 18.7.5(d) to (f) apply | 0.0082 | 0.0084 | 0.0082 | 0.0084 | PASS | PASS | N/A for continuous spiral | N/A for continuous spiral | 0 | PASS | PASS | PASS | PASS | All applicable checks passed.
C1C | 3-C1C | 3F | Bottom (I) | ULS 100 1.4 DL | C_700_C04_G60 | Circular | N/A - circular column | N/A - circular column | 700 | 40 | 27.59 | 413.69 | 413.69 | 12 | N/A - circular column | N/A - circular column | 12 single bars | Own design | 285.50,0.00,1;247.25,142.75,1;142.75,247.25,1;0.00,285.50,1;-142.75,247.25,1;-247.25,142.75,1;-285.50,0.00,1;-247.25,-142.75,1;-142.75,-247.25,1;-0.00,-285.50,1;142.75,-247.25,1;247.25,-142.75,1 | 0.0153 | 0.06 | 269.26 | 17.79 | 50.6 | 606.93 | 0.09 | PASS | PASS | 3000 | 1 | 17.14 | 40 | Not slender | Not slender | 1 | Not slender | 50.6 | 3000 | 1 | 17.14 | 40 | Not slender | Not slender | 1 | Not slender | 17.79 | 1 | dead load share of Pu | Not on a support (beams or a column below restrain the bottom) | PASS - not slender | 27.55 | 197.36 | 197.36 | 0 | YES | 256.32 | 0.77 | PASS | N/A - the joint is checked in the combinations that govern it (see the other rows of this end) | N/A - the joint is checked in the combinations that govern it (see the other rows of this end) | N/A - the joint is checked in the combinations that govern it (see the other rows of this end) | N/A - the joint is checked in the combinations that govern it (see the other rows of this end) | N/A - the joint is checked in the combinations that govern it (see the other rows of this end) | N/A - the joint is checked in the combinations that govern it (see the other rows of this end) | N/A - the joint is checked in the combinations that govern it (see the other rows of this end) | N/A - the joint is checked in the combinations that govern it (see the other rows of this end) | N/A - the joint is checked in the combinations that govern it (see the other rows of this end) | N/A - the joint is checked in the combinations that govern it (see the other rows of this end) | N/A - the joint is checked in the combinations that govern it (see the other rows of this end) | N/A - the joint is checked in the combinations that govern it (see the other rows of this end) | N/A - the joint is checked in the combinations that govern it (see the other rows of this end) | N/A - the joint is checked in the combinations that govern it (see the other rows of this end) | N/A - the joint is checked in the combinations that govern it (see the other rows of this end) | N/A - the joint is checked in the combinations that govern it (see the other rows of this end) | N/A - the joint is checked in the combinations that govern it (see the other rows of this end) | Spiral | 12 mm Spiral @ 87 mm; X: 1 legs, Y: 1 legs | 12 | 87 | 1 | 1 | 18.7.5(d) | NOT APPLIED | N/A - spiral column: 18.7.5(d) to (f) apply | N/A - spiral column: 18.7.5(d) to (f) apply | N/A - spiral column: 18.7.5(d) to (f) apply | 0.0082 | 0.008 | N/A - Pu <= 0.3 Ag f'c and f'c <= 70 MPa | 1 | N/A - spiral column: 18.7.5(d) to (f) apply | 0.0082 | 0.0084 | 0.0082 | 0.0084 | PASS | PASS | N/A for continuous spiral | N/A for continuous spiral | 0 | PASS | PASS | PASS | PASS | All applicable checks passed.
C1C | 3-C1C | 3F | Bottom (I) | ULS 101 1.2 DL + 1.6 LL + 0.5 Lr | C_700_C04_G60 | Circular | N/A - circular column | N/A - circular column | 700 | 40 | 27.59 | 413.69 | 413.69 | 12 | N/A - circular column | N/A - circular column | 12 single bars | Own design | 285.50,0.00,1;247.25,142.75,1;142.75,247.25,1;0.00,285.50,1;-142.75,247.25,1;-247.25,142.75,1;-285.50,0.00,1;-247.25,-142.75,1;-142.75,-247.25,1;-0.00,-285.50,1;142.75,-247.25,1;247.25,-142.75,1 | 0.0153 | 0.06 | 286.48 | 20.08 | 59.95 | 609.61 | 0.1 | PASS | PASS | 3000 | 1 | 17.14 | 40 | Not slender | Not slender | 1 | Not slender | 59.95 | 3000 | 1 | 17.14 | 40 | Not slender | Not slender | 1 | Not slender | 20.08 | 0.81 | dead load share of Pu | Not on a support (beams or a column below restrain the bottom) | PASS - not slender | 32.56 | 197.36 | 197.36 | 0 | YES | 256.32 | 0.77 | PASS | N/A - the joint is checked in the combinations that govern it (see the other rows of this end) | N/A - the joint is checked in the combinations that govern it (see the other rows of this end) | N/A - the joint is checked in the combinations that govern it (see the other rows of this end) | N/A - the joint is checked in the combinations that govern it (see the other rows of this end) | N/A - the joint is checked in the combinations that govern it (see the other rows of this end) | N/A - the joint is checked in the combinations that govern it (see the other rows of this end) | N/A - the joint is checked in the combinations that govern it (see the other rows of this end) | N/A - the joint is checked in the combinations that govern it (see the other rows of this end) | N/A - the joint is checked in the combinations that govern it (see the other rows of this end) | N/A - the joint is checked in the combinations that govern it (see the other rows of this end) | N/A - the joint is checked in the combinations that govern it (see the other rows of this end) | N/A - the joint is checked in the combinations that govern it (see the other rows of this end) | N/A - the joint is checked in the combinations that govern it (see the other rows of this end) | N/A - the joint is checked in the combinations that govern it (see the other rows of this end) | N/A - the joint is checked in the combinations that govern it (see the other rows of this end) | N/A - the joint is checked in the combinations that govern it (see the other rows of this end) | N/A - the joint is checked in the combinations that govern it (see the other rows of this end) | Spiral | 12 mm Spiral @ 87 mm; X: 1 legs, Y: 1 legs | 12 | 87 | 1 | 1 | 18.7.5(d) | NOT APPLIED | N/A - spiral column: 18.7.5(d) to (f) apply | N/A - spiral column: 18.7.5(d) to (f) apply | N/A - spiral column: 18.7.5(d) to (f) apply | 0.0082 | 0.008 | N/A - Pu <= 0.3 Ag f'c and f'c <= 70 MPa | 1 | N/A - spiral column: 18.7.5(d) to (f) apply | 0.0082 | 0.0084 | 0.0082 | 0.0084 | PASS | PASS | N/A for continuous spiral | N/A for continuous spiral | 0 | PASS | PASS | PASS | PASS | All applicable checks passed.
C1C | 3-C1C | 3F | Bottom (I) | ULS 102 1.2 DL + 1.6 Lr + f LL | C_700_C04_G60 | Circular | N/A - circular column | N/A - circular column | 700 | 40 | 27.59 | 413.69 | 413.69 | 12 | N/A - circular column | N/A - circular column | 12 single bars | Own design | 285.50,0.00,1;247.25,142.75,1;142.75,247.25,1;0.00,285.50,1;-142.75,247.25,1;-247.25,142.75,1;-285.50,0.00,1;-247.25,-142.75,1;-142.75,-247.25,1;-0.00,-285.50,1;142.75,-247.25,1;247.25,-142.75,1 | 0.0153 | 0.06 | 248.2 | 16.76 | 48.55 | 603.1 | 0.09 | PASS | PASS | 3000 | 1 | 17.14 | 40 | Not slender | Not slender | 1 | Not slender | 48.55 | 3000 | 1 | 17.14 | 40 | Not slender | Not slender | 1 | Not slender | 16.76 | 0.93 | dead load share of Pu | Not on a support (beams or a column below restrain the bottom) | PASS - not slender | 26.41 | 197.36 | 197.36 | 0 | YES | 256.32 | 0.77 | PASS | N/A - the joint is checked in the combinations that govern it (see the other rows of this end) | N/A - the joint is checked in the combinations that govern it (see the other rows of this end) | N/A - the joint is checked in the combinations that govern it (see the other rows of this end) | N/A - the joint is checked in the combinations that govern it (see the other rows of this end) | N/A - the joint is checked in the combinations that govern it (see the other rows of this end) | N/A - the joint is checked in the combinations that govern it (see the other rows of this end) | N/A - the joint is checked in the combinations that govern it (see the other rows of this end) | N/A - the joint is checked in the combinations that govern it (see the other rows of this end) | N/A - the joint is checked in the combinations that govern it (see the other rows of this end) | N/A - the joint is checked in the combinations that govern it (see the other rows of this end) | N/A - the joint is checked in the combinations that govern it (see the other rows of this end) | N/A - the joint is checked in the combinations that govern it (see the other rows of this end) | N/A - the joint is checked in the combinations that govern it (see the other rows of this end) | N/A - the joint is checked in the combinations that govern it (see the other rows of this end) | N/A - the joint is checked in the combinations that govern it (see the other rows of this end) | N/A - the joint is checked in the combinations that govern it (see the other rows of this end) | N/A - the joint is checked in the combinations that govern it (see the other rows of this end) | Spiral | 12 mm Spiral @ 87 mm; X: 1 legs, Y: 1 legs | 12 | 87 | 1 | 1 | 18.7.5(d) | NOT APPLIED | N/A - spiral column: 18.7.5(d) to (f) apply | N/A - spiral column: 18.7.5(d) to (f) apply | N/A - spiral column: 18.7.5(d) to (f) apply | 0.0082 | 0.008 | N/A - Pu <= 0.3 Ag f'c and f'c <= 70 MPa | 1 | N/A - spiral column: 18.7.5(d) to (f) apply | 0.0082 | 0.0084 | 0.0082 | 0.0084 | PASS | PASS | N/A for continuous spiral | N/A for continuous spiral | 0 | PASS | PASS | PASS | PASS | All applicable checks passed.
C1C | 3-C1C | 3F | Bottom (I) | ULS 103 1.2 DL + 1.6 Lr + 0.5 WX | C_700_C04_G60 | Circular | N/A - circular column | N/A - circular column | 700 | 40 | 27.59 | 413.69 | 413.69 | 12 | N/A - circular column | N/A - circular column | 12 single bars | Own design | 285.50,0.00,1;247.25,142.75,1;142.75,247.25,1;0.00,285.50,1;-142.75,247.25,1;-247.25,142.75,1;-285.50,0.00,1;-247.25,-142.75,1;-142.75,-247.25,1;-0.00,-285.50,1;142.75,-247.25,1;247.25,-142.75,1 | 0.0153 | 0.06 | 229.17 | 15.39 | 43.08 | 600.03 | 0.08 | PASS | PASS | 3000 | 1 | 17.14 | 40 | Not slender | Not slender | 1 | Not slender | 43.08 | 3000 | 1 | 17.14 | 37.5 | Not slender | Not slender | 1 | Not slender | 15.39 | 1 | dead load share of Pu | Not on a support (beams or a column below restrain the bottom) | PASS - not slender | 25.67 | 197.36 | 197.36 | 0 | YES | 256.32 | 0.77 | PASS | N/A - the joint is checked in the combinations that govern it (see the other rows of this end) | N/A - the joint is checked in the combinations that govern it (see the other rows of this end) | N/A - the joint is checked in the combinations that govern it (see the other rows of this end) | N/A - the joint is checked in the combinations that govern it (see the other rows of this end) | N/A - the joint is checked in the combinations that govern it (see the other rows of this end) | N/A - the joint is checked in the combinations that govern it (see the other rows of this end) | N/A - the joint is checked in the combinations that govern it (see the other rows of this end) | N/A - the joint is checked in the combinations that govern it (see the other rows of this end) | N/A - the joint is checked in the combinations that govern it (see the other rows of this end) | N/A - the joint is checked in the combinations that govern it (see the other rows of this end) | N/A - the joint is checked in the combinations that govern it (see the other rows of this end) | N/A - the joint is checked in the combinations that govern it (see the other rows of this end) | N/A - the joint is checked in the combinations that govern it (see the other rows of this end) | N/A - the joint is checked in the combinations that govern it (see the other rows of this end) | N/A - the joint is checked in the combinations that govern it (see the other rows of this end) | N/A - the joint is checked in the combinations that govern it (see the other rows of this end) | N/A - the joint is checked in the combinations that govern it (see the other rows of this end) | Spiral | 12 mm Spiral @ 87 mm; X: 1 legs, Y: 1 legs | 12 | 87 | 1 | 1 | 18.7.5(d) | NOT APPLIED | N/A - spiral column: 18.7.5(d) to (f) apply | N/A - spiral column: 18.7.5(d) to (f) apply | N/A - spiral column: 18.7.5(d) to (f) apply | 0.0082 | 0.008 | N/A - Pu <= 0.3 Ag f'c and f'c <= 70 MPa | 1 | N/A - spiral column: 18.7.5(d) to (f) apply | 0.0082 | 0.0084 | 0.0082 | 0.0084 | PASS | PASS | N/A for continuous spiral | N/A for continuous spiral | 0 | PASS | PASS | PASS | PASS | All applicable checks passed.
C1C | 3-C1C | 3F | Bottom (I) | ULS 104 1.2 DL + 1.6 Lr + 0.5 WY | C_700_C04_G60 | Circular | N/A - circular column | N/A - circular column | 700 | 40 | 27.59 | 413.69 | 413.69 | 12 | N/A - circular column | N/A - circular column | 12 single bars | Own design | 285.50,0.00,1;247.25,142.75,1;142.75,247.25,1;0.00,285.50,1;-142.75,247.25,1;-247.25,142.75,1;-285.50,0.00,1;-247.25,-142.75,1;-142.75,-247.25,1;-0.00,-285.50,1;142.75,-247.25,1;247.25,-142.75,1 | 0.0153 | 0.06 | 229.17 | 15.39 | 43.08 | 600.03 | 0.08 | PASS | PASS | 3000 | 1 | 17.14 | 40 | Not slender | Not slender | 1 | Not slender | 43.08 | 3000 | 1 | 17.14 | 37.5 | Not slender | Not slender | 1 | Not slender | 15.39 | 1 | dead load share of Pu | Not on a support (beams or a column below restrain the bottom) | PASS - not slender | 25.67 | 197.36 | 197.36 | 0 | YES | 256.32 | 0.77 | PASS | N/A - the joint is checked in the combinations that govern it (see the other rows of this end) | N/A - the joint is checked in the combinations that govern it (see the other rows of this end) | N/A - the joint is checked in the combinations that govern it (see the other rows of this end) | N/A - the joint is checked in the combinations that govern it (see the other rows of this end) | N/A - the joint is checked in the combinations that govern it (see the other rows of this end) | N/A - the joint is checked in the combinations that govern it (see the other rows of this end) | N/A - the joint is checked in the combinations that govern it (see the other rows of this end) | N/A - the joint is checked in the combinations that govern it (see the other rows of this end) | N/A - the joint is checked in the combinations that govern it (see the other rows of this end) | N/A - the joint is checked in the combinations that govern it (see the other rows of this end) | N/A - the joint is checked in the combinations that govern it (see the other rows of this end) | N/A - the joint is checked in the combinations that govern it (see the other rows of this end) | N/A - the joint is checked in the combinations that govern it (see the other rows of this end) | N/A - the joint is checked in the combinations that govern it (see the other rows of this end) | N/A - the joint is checked in the combinations that govern it (see the other rows of this end) | N/A - the joint is checked in the combinations that govern it (see the other rows of this end) | N/A - the joint is checked in the combinations that govern it (see the other rows of this end) | Spiral | 12 mm Spiral @ 87 mm; X: 1 legs, Y: 1 legs | 12 | 87 | 1 | 1 | 18.7.5(d) | NOT APPLIED | N/A - spiral column: 18.7.5(d) to (f) apply | N/A - spiral column: 18.7.5(d) to (f) apply | N/A - spiral column: 18.7.5(d) to (f) apply | 0.0082 | 0.008 | N/A - Pu <= 0.3 Ag f'c and f'c <= 70 MPa | 1 | N/A - spiral column: 18.7.5(d) to (f) apply | 0.0082 | 0.0084 | 0.0082 | 0.0084 | PASS | PASS | N/A for continuous spiral | N/A for continuous spiral | 0 | PASS | PASS | PASS | PASS | All applicable checks passed.
C1C | 3-C1C | 3F | Bottom (I) | ULS 105 1.2 DL + f LL + 0.5 Lr + 1.0 WX | C_700_C04_G60 | Circular | N/A - circular column | N/A - circular column | 700 | 40 | 27.59 | 413.69 | 413.69 | 12 | N/A - circular column | N/A - circular column | 12 single bars | Own design | 285.50,0.00,1;247.25,142.75,1;142.75,247.25,1;0.00,285.50,1;-142.75,247.25,1;-247.25,142.75,1;-285.50,0.00,1;-247.25,-142.75,1;-142.75,-247.25,1;-0.00,-285.50,1;142.75,-247.25,1;247.25,-142.75,1 | 0.0153 | 0.06 | 268.17 | 9.96 | 50.36 | 607.38 | 0.08 | PASS | PASS | 3000 | 1 | 17.14 | 40 | Not slender | Not slender | 1 | Not slender | 50.36 | 3000 | 1 | 17.14 | 36.63 | Not slender | Not slender | 1 | Not slender | 9.96 | 0.86 | dead load share of Pu | Not on a support (beams or a column below restrain the bottom) | PASS - not slender | 30.52 | 197.36 | 197.36 | 0 | YES | 256.32 | 0.77 | PASS | N/A - the joint is checked in the combinations that govern it (see the other rows of this end) | N/A - the joint is checked in the combinations that govern it (see the other rows of this end) | N/A - the joint is checked in the combinations that govern it (see the other rows of this end) | N/A - the joint is checked in the combinations that govern it (see the other rows of this end) | N/A - the joint is checked in the combinations that govern it (see the other rows of this end) | N/A - the joint is checked in the combinations that govern it (see the other rows of this end) | N/A - the joint is checked in the combinations that govern it (see the other rows of this end) | N/A - the joint is checked in the combinations that govern it (see the other rows of this end) | N/A - the joint is checked in the combinations that govern it (see the other rows of this end) | N/A - the joint is checked in the combinations that govern it (see the other rows of this end) | N/A - the joint is checked in the combinations that govern it (see the other rows of this end) | N/A - the joint is checked in the combinations that govern it (see the other rows of this end) | N/A - the joint is checked in the combinations that govern it (see the other rows of this end) | N/A - the joint is checked in the combinations that govern it (see the other rows of this end) | N/A - the joint is checked in the combinations that govern it (see the other rows of this end) | N/A - the joint is checked in the combinations that govern it (see the other rows of this end) | N/A - the joint is checked in the combinations that govern it (see the other rows of this end) | Spiral | 12 mm Spiral @ 87 mm; X: 1 legs, Y: 1 legs | 12 | 87 | 1 | 1 | 18.7.5(d) | NOT APPLIED | N/A - spiral column: 18.7.5(d) to (f) apply | N/A - spiral column: 18.7.5(d) to (f) apply | N/A - spiral column: 18.7.5(d) to (f) apply | 0.0082 | 0.008 | N/A - Pu <= 0.3 Ag f'c and f'c <= 70 MPa | 1 | N/A - spiral column: 18.7.5(d) to (f) apply | 0.0082 | 0.0084 | 0.0082 | 0.0084 | PASS | PASS | N/A for continuous spiral | N/A for continuous spiral | 0 | PASS | PASS | PASS | PASS | All applicable checks passed.
C1C | 3-C1C | 3F | Bottom (I) | ULS 106 1.2 DL + f LL + 0.5 Lr + 1.0 WY | C_700_C04_G60 | Circular | N/A - circular column | N/A - circular column | 700 | 40 | 27.59 | 413.69 | 413.69 | 12 | N/A - circular column | N/A - circular column | 12 single bars | Own design | 285.50,0.00,1;247.25,142.75,1;142.75,247.25,1;0.00,285.50,1;-142.75,247.25,1;-247.25,142.75,1;-285.50,0.00,1;-247.25,-142.75,1;-142.75,-247.25,1;-0.00,-285.50,1;142.75,-247.25,1;247.25,-142.75,1 | 0.0153 | 0.06 | 268.17 | 9.96 | 50.36 | 607.38 | 0.08 | PASS | PASS | 3000 | 1 | 17.14 | 40 | Not slender | Not slender | 1 | Not slender | 50.36 | 3000 | 1 | 17.14 | 36.63 | Not slender | Not slender | 1 | Not slender | 9.96 | 0.86 | dead load share of Pu | Not on a support (beams or a column below restrain the bottom) | PASS - not slender | 30.52 | 197.36 | 197.36 | 0 | YES | 256.32 | 0.77 | PASS | N/A - the joint is checked in the combinations that govern it (see the other rows of this end) | N/A - the joint is checked in the combinations that govern it (see the other rows of this end) | N/A - the joint is checked in the combinations that govern it (see the other rows of this end) | N/A - the joint is checked in the combinations that govern it (see the other rows of this end) | N/A - the joint is checked in the combinations that govern it (see the other rows of this end) | N/A - the joint is checked in the combinations that govern it (see the other rows of this end) | N/A - the joint is checked in the combinations that govern it (see the other rows of this end) | N/A - the joint is checked in the combinations that govern it (see the other rows of this end) | N/A - the joint is checked in the combinations that govern it (see the other rows of this end) | N/A - the joint is checked in the combinations that govern it (see the other rows of this end) | N/A - the joint is checked in the combinations that govern it (see the other rows of this end) | N/A - the joint is checked in the combinations that govern it (see the other rows of this end) | N/A - the joint is checked in the combinations that govern it (see the other rows of this end) | N/A - the joint is checked in the combinations that govern it (see the other rows of this end) | N/A - the joint is checked in the combinations that govern it (see the other rows of this end) | N/A - the joint is checked in the combinations that govern it (see the other rows of this end) | N/A - the joint is checked in the combinations that govern it (see the other rows of this end) | Spiral | 12 mm Spiral @ 87 mm; X: 1 legs, Y: 1 legs | 12 | 87 | 1 | 1 | 18.7.5(d) | NOT APPLIED | N/A - spiral column: 18.7.5(d) to (f) apply | N/A - spiral column: 18.7.5(d) to (f) apply | N/A - spiral column: 18.7.5(d) to (f) apply | 0.0082 | 0.008 | N/A - Pu <= 0.3 Ag f'c and f'c <= 70 MPa | 1 | N/A - spiral column: 18.7.5(d) to (f) apply | 0.0082 | 0.0084 | 0.0082 | 0.0084 | PASS | PASS | N/A for continuous spiral | N/A for continuous spiral | 0 | PASS | PASS | PASS | PASS | All applicable checks passed.
C1C | 3-C1C | 3F | Bottom (I) | ULS 107 (1.2 + Ev) DL + f LL + 1.0 RSA1 | C_700_C04_G60 | Circular | N/A - circular column | N/A - circular column | 700 | 40 | 27.59 | 413.69 | 413.69 | 12 | N/A - circular column | N/A - circular column | 12 single bars | Own design | 285.50,0.00,1;247.25,142.75,1;142.75,247.25,1;0.00,285.50,1;-142.75,247.25,1;-247.25,142.75,1;-285.50,0.00,1;-247.25,-142.75,1;-142.75,-247.25,1;-0.00,-285.50,1;142.75,-247.25,1;247.25,-142.75,1 | 0.0153 | 0.06 | 225.95 | 24.56 | 73.12 | 599.06 | 0.13 | PASS | PASS | 3000 | 1 | 17.14 | 22 | Not slender | Not slender | 1 | Not slender | 73.12 | 3000 | 1 | 17.14 | 22 | Not slender | Not slender | 1 | Not slender | 24.56 | 1 | dead load share of Pu | Not on a support (beams or a column below restrain the bottom) | PASS - not slender | 57.34 | 197.36 | 197.36 | 0 | YES | 256.32 | 0.77 | PASS | 3-C1C (I): 12 bars D25; 12 single bars; 2-C1C (J): 12 bars D25; 12 single bars | 2GY-4A (J): top 4D28, bottom 4D28 | 1329.9 | 400.46 | 3.32 | 2GX-1B (J): top 4D28, bottom 4D28 | 1329.9 | 400.46 | 3.32 | PASS | 1132.68 | 2187.72 | 0.52 | 1132.68 | 2187.72 | 0.52 | PASS | Spiral | 12 mm Spiral @ 87 mm; X: 1 legs, Y: 1 legs | 12 | 87 | 1 | 1 | 18.7.5(d) | NOT APPLIED | N/A - spiral column: 18.7.5(d) to (f) apply | N/A - spiral column: 18.7.5(d) to (f) apply | N/A - spiral column: 18.7.5(d) to (f) apply | 0.0082 | 0.008 | N/A - Pu <= 0.3 Ag f'c and f'c <= 70 MPa | 1 | N/A - spiral column: 18.7.5(d) to (f) apply | 0.0082 | 0.0084 | 0.0082 | 0.0084 | PASS | PASS | N/A for continuous spiral | N/A for continuous spiral | 0 | PASS | PASS | PASS | PASS | All applicable checks passed.
C1C | 3-C1C | 3F | Bottom (I) | ULS 107 (1.2 + Ev) DL + f LL + 1.0 RSA2 | C_700_C04_G60 | Circular | N/A - circular column | N/A - circular column | 700 | 40 | 27.59 | 413.69 | 413.69 | 12 | N/A - circular column | N/A - circular column | 12 single bars | Own design | 285.50,0.00,1;247.25,142.75,1;142.75,247.25,1;0.00,285.50,1;-142.75,247.25,1;-247.25,142.75,1;-285.50,0.00,1;-247.25,-142.75,1;-142.75,-247.25,1;-0.00,-285.50,1;142.75,-247.25,1;247.25,-142.75,1 | 0.0153 | 0.06 | 225.95 | 24.56 | 73.12 | 599.06 | 0.13 | PASS | PASS | 3000 | 1 | 17.14 | 22 | Not slender | Not slender | 1 | Not slender | 73.12 | 3000 | 1 | 17.14 | 22 | Not slender | Not slender | 1 | Not slender | 24.56 | 1 | dead load share of Pu | Not on a support (beams or a column below restrain the bottom) | PASS - not slender | 57.34 | 197.36 | 197.36 | 0 | YES | 256.32 | 0.77 | PASS | N/A - the joint is checked in the combinations that govern it (see the other rows of this end) | N/A - the joint is checked in the combinations that govern it (see the other rows of this end) | N/A - the joint is checked in the combinations that govern it (see the other rows of this end) | N/A - the joint is checked in the combinations that govern it (see the other rows of this end) | N/A - the joint is checked in the combinations that govern it (see the other rows of this end) | N/A - the joint is checked in the combinations that govern it (see the other rows of this end) | N/A - the joint is checked in the combinations that govern it (see the other rows of this end) | N/A - the joint is checked in the combinations that govern it (see the other rows of this end) | N/A - the joint is checked in the combinations that govern it (see the other rows of this end) | N/A - the joint is checked in the combinations that govern it (see the other rows of this end) | N/A - the joint is checked in the combinations that govern it (see the other rows of this end) | N/A - the joint is checked in the combinations that govern it (see the other rows of this end) | N/A - the joint is checked in the combinations that govern it (see the other rows of this end) | N/A - the joint is checked in the combinations that govern it (see the other rows of this end) | N/A - the joint is checked in the combinations that govern it (see the other rows of this end) | N/A - the joint is checked in the combinations that govern it (see the other rows of this end) | N/A - the joint is checked in the combinations that govern it (see the other rows of this end) | Spiral | 12 mm Spiral @ 87 mm; X: 1 legs, Y: 1 legs | 12 | 87 | 1 | 1 | 18.7.5(d) | NOT APPLIED | N/A - spiral column: 18.7.5(d) to (f) apply | N/A - spiral column: 18.7.5(d) to (f) apply | N/A - spiral column: 18.7.5(d) to (f) apply | 0.0082 | 0.008 | N/A - Pu <= 0.3 Ag f'c and f'c <= 70 MPa | 1 | N/A - spiral column: 18.7.5(d) to (f) apply | 0.0082 | 0.0084 | 0.0082 | 0.0084 | PASS | PASS | N/A for continuous spiral | N/A for continuous spiral | 0 | PASS | PASS | PASS | PASS | All applicable checks passed.
C1C | 3-C1C | 3F | Bottom (I) | ULS 107 (1.2 + Ev) DL + f LL + 1.0 RSA3 | C_700_C04_G60 | Circular | N/A - circular column | N/A - circular column | 700 | 40 | 27.59 | 413.69 | 413.69 | 12 | N/A - circular column | N/A - circular column | 12 single bars | Own design | 285.50,0.00,1;247.25,142.75,1;142.75,247.25,1;0.00,285.50,1;-142.75,247.25,1;-247.25,142.75,1;-285.50,0.00,1;-247.25,-142.75,1;-142.75,-247.25,1;-0.00,-285.50,1;142.75,-247.25,1;247.25,-142.75,1 | 0.0153 | 0.06 | 225.95 | 24.56 | 73.12 | 599.06 | 0.13 | PASS | PASS | 3000 | 1 | 17.14 | 22 | Not slender | Not slender | 1 | Not slender | 73.12 | 3000 | 1 | 17.14 | 22 | Not slender | Not slender | 1 | Not slender | 24.56 | 1 | dead load share of Pu | Not on a support (beams or a column below restrain the bottom) | PASS - not slender | 57.34 | 197.36 | 197.36 | 0 | YES | 256.32 | 0.77 | PASS | N/A - the joint is checked in the combinations that govern it (see the other rows of this end) | N/A - the joint is checked in the combinations that govern it (see the other rows of this end) | N/A - the joint is checked in the combinations that govern it (see the other rows of this end) | N/A - the joint is checked in the combinations that govern it (see the other rows of this end) | N/A - the joint is checked in the combinations that govern it (see the other rows of this end) | N/A - the joint is checked in the combinations that govern it (see the other rows of this end) | N/A - the joint is checked in the combinations that govern it (see the other rows of this end) | N/A - the joint is checked in the combinations that govern it (see the other rows of this end) | N/A - the joint is checked in the combinations that govern it (see the other rows of this end) | N/A - the joint is checked in the combinations that govern it (see the other rows of this end) | N/A - the joint is checked in the combinations that govern it (see the other rows of this end) | N/A - the joint is checked in the combinations that govern it (see the other rows of this end) | N/A - the joint is checked in the combinations that govern it (see the other rows of this end) | N/A - the joint is checked in the combinations that govern it (see the other rows of this end) | N/A - the joint is checked in the combinations that govern it (see the other rows of this end) | N/A - the joint is checked in the combinations that govern it (see the other rows of this end) | N/A - the joint is checked in the combinations that govern it (see the other rows of this end) | Spiral | 12 mm Spiral @ 87 mm; X: 1 legs, Y: 1 legs | 12 | 87 | 1 | 1 | 18.7.5(d) | NOT APPLIED | N/A - spiral column: 18.7.5(d) to (f) apply | N/A - spiral column: 18.7.5(d) to (f) apply | N/A - spiral column: 18.7.5(d) to (f) apply | 0.0082 | 0.008 | N/A - Pu <= 0.3 Ag f'c and f'c <= 70 MPa | 1 | N/A - spiral column: 18.7.5(d) to (f) apply | 0.0082 | 0.0084 | 0.0082 | 0.0084 | PASS | PASS | N/A for continuous spiral | N/A for continuous spiral | 0 | PASS | PASS | PASS | PASS | All applicable checks passed.
C1C | 3-C1C | 3F | Bottom (I) | ULS 107 (1.2 + Ev) DL + f LL + 1.0 RSA4 | C_700_C04_G60 | Circular | N/A - circular column | N/A - circular column | 700 | 40 | 27.59 | 413.69 | 413.69 | 12 | N/A - circular column | N/A - circular column | 12 single bars | Own design | 285.50,0.00,1;247.25,142.75,1;142.75,247.25,1;0.00,285.50,1;-142.75,247.25,1;-247.25,142.75,1;-285.50,0.00,1;-247.25,-142.75,1;-142.75,-247.25,1;-0.00,-285.50,1;142.75,-247.25,1;247.25,-142.75,1 | 0.0153 | 0.06 | 225.95 | 24.56 | 73.12 | 599.06 | 0.13 | PASS | PASS | 3000 | 1 | 17.14 | 22 | Not slender | Not slender | 1 | Not slender | 73.12 | 3000 | 1 | 17.14 | 22 | Not slender | Not slender | 1 | Not slender | 24.56 | 1 | dead load share of Pu | Not on a support (beams or a column below restrain the bottom) | PASS - not slender | 57.34 | 197.36 | 197.36 | 0 | YES | 256.32 | 0.77 | PASS | N/A - the joint is checked in the combinations that govern it (see the other rows of this end) | N/A - the joint is checked in the combinations that govern it (see the other rows of this end) | N/A - the joint is checked in the combinations that govern it (see the other rows of this end) | N/A - the joint is checked in the combinations that govern it (see the other rows of this end) | N/A - the joint is checked in the combinations that govern it (see the other rows of this end) | N/A - the joint is checked in the combinations that govern it (see the other rows of this end) | N/A - the joint is checked in the combinations that govern it (see the other rows of this end) | N/A - the joint is checked in the combinations that govern it (see the other rows of this end) | N/A - the joint is checked in the combinations that govern it (see the other rows of this end) | N/A - the joint is checked in the combinations that govern it (see the other rows of this end) | N/A - the joint is checked in the combinations that govern it (see the other rows of this end) | N/A - the joint is checked in the combinations that govern it (see the other rows of this end) | N/A - the joint is checked in the combinations that govern it (see the other rows of this end) | N/A - the joint is checked in the combinations that govern it (see the other rows of this end) | N/A - the joint is checked in the combinations that govern it (see the other rows of this end) | N/A - the joint is checked in the combinations that govern it (see the other rows of this end) | N/A - the joint is checked in the combinations that govern it (see the other rows of this end) | Spiral | 12 mm Spiral @ 87 mm; X: 1 legs, Y: 1 legs | 12 | 87 | 1 | 1 | 18.7.5(d) | NOT APPLIED | N/A - spiral column: 18.7.5(d) to (f) apply | N/A - spiral column: 18.7.5(d) to (f) apply | N/A - spiral column: 18.7.5(d) to (f) apply | 0.0082 | 0.008 | N/A - Pu <= 0.3 Ag f'c and f'c <= 70 MPa | 1 | N/A - spiral column: 18.7.5(d) to (f) apply | 0.0082 | 0.0084 | 0.0082 | 0.0084 | PASS | PASS | N/A for continuous spiral | N/A for continuous spiral | 0 | PASS | PASS | PASS | PASS | All applicable checks passed.
C1C | 3-C1C | 3F | Bottom (I) | ULS 107 (1.2 + Ev) DL + f LL + 1.0 RSA5 | C_700_C04_G60 | Circular | N/A - circular column | N/A - circular column | 700 | 40 | 27.59 | 413.69 | 413.69 | 12 | N/A - circular column | N/A - circular column | 12 single bars | Own design | 285.50,0.00,1;247.25,142.75,1;142.75,247.25,1;0.00,285.50,1;-142.75,247.25,1;-247.25,142.75,1;-285.50,0.00,1;-247.25,-142.75,1;-142.75,-247.25,1;-0.00,-285.50,1;142.75,-247.25,1;247.25,-142.75,1 | 0.0153 | 0.06 | 212.95 | 31.89 | 64.28 | 596.29 | 0.12 | PASS | PASS | 3000 | 1 | 17.14 | 22 | Not slender | Not slender | 1 | Not slender | 64.28 | 3000 | 1 | 17.14 | 22 | Not slender | Not slender | 1 | Not slender | 31.89 | 1 | dead load share of Pu | Not on a support (beams or a column below restrain the bottom) | PASS - not slender | 41.38 | 197.36 | 197.36 | 0 | YES | 256.32 | 0.77 | PASS | 3-C1C (I): 12 bars D25; 12 single bars; 2-C1C (J): 12 bars D25; 12 single bars | 2GY-4A (J): top 4D28, bottom 4D28 | 1322.98 | 400.46 | 3.3 | 2GX-1B (J): top 4D28, bottom 4D28 | 1322.98 | 400.46 | 3.3 | PASS | 1132.68 | 2187.72 | 0.52 | 1132.68 | 2187.72 | 0.52 | PASS | Spiral | 12 mm Spiral @ 87 mm; X: 1 legs, Y: 1 legs | 12 | 87 | 1 | 1 | 18.7.5(d) | NOT APPLIED | N/A - spiral column: 18.7.5(d) to (f) apply | N/A - spiral column: 18.7.5(d) to (f) apply | N/A - spiral column: 18.7.5(d) to (f) apply | 0.0082 | 0.008 | N/A - Pu <= 0.3 Ag f'c and f'c <= 70 MPa | 1 | N/A - spiral column: 18.7.5(d) to (f) apply | 0.0082 | 0.0084 | 0.0082 | 0.0084 | PASS | PASS | N/A for continuous spiral | N/A for continuous spiral | 0 | PASS | PASS | PASS | PASS | All applicable checks passed.
C1C | 3-C1C | 3F | Bottom (I) | ULS 107 (1.2 + Ev) DL + f LL + 1.0 RSA6 | C_700_C04_G60 | Circular | N/A - circular column | N/A - circular column | 700 | 40 | 27.59 | 413.69 | 413.69 | 12 | N/A - circular column | N/A - circular column | 12 single bars | Own design | 285.50,0.00,1;247.25,142.75,1;142.75,247.25,1;0.00,285.50,1;-142.75,247.25,1;-247.25,142.75,1;-285.50,0.00,1;-247.25,-142.75,1;-142.75,-247.25,1;-0.00,-285.50,1;142.75,-247.25,1;247.25,-142.75,1 | 0.0153 | 0.06 | 212.95 | 31.89 | 64.28 | 596.29 | 0.12 | PASS | PASS | 3000 | 1 | 17.14 | 22 | Not slender | Not slender | 1 | Not slender | 64.28 | 3000 | 1 | 17.14 | 22 | Not slender | Not slender | 1 | Not slender | 31.89 | 1 | dead load share of Pu | Not on a support (beams or a column below restrain the bottom) | PASS - not slender | 41.38 | 197.36 | 197.36 | 0 | YES | 256.32 | 0.77 | PASS | N/A - the joint is checked in the combinations that govern it (see the other rows of this end) | N/A - the joint is checked in the combinations that govern it (see the other rows of this end) | N/A - the joint is checked in the combinations that govern it (see the other rows of this end) | N/A - the joint is checked in the combinations that govern it (see the other rows of this end) | N/A - the joint is checked in the combinations that govern it (see the other rows of this end) | N/A - the joint is checked in the combinations that govern it (see the other rows of this end) | N/A - the joint is checked in the combinations that govern it (see the other rows of this end) | N/A - the joint is checked in the combinations that govern it (see the other rows of this end) | N/A - the joint is checked in the combinations that govern it (see the other rows of this end) | N/A - the joint is checked in the combinations that govern it (see the other rows of this end) | N/A - the joint is checked in the combinations that govern it (see the other rows of this end) | N/A - the joint is checked in the combinations that govern it (see the other rows of this end) | N/A - the joint is checked in the combinations that govern it (see the other rows of this end) | N/A - the joint is checked in the combinations that govern it (see the other rows of this end) | N/A - the joint is checked in the combinations that govern it (see the other rows of this end) | N/A - the joint is checked in the combinations that govern it (see the other rows of this end) | N/A - the joint is checked in the combinations that govern it (see the other rows of this end) | Spiral | 12 mm Spiral @ 87 mm; X: 1 legs, Y: 1 legs | 12 | 87 | 1 | 1 | 18.7.5(d) | NOT APPLIED | N/A - spiral column: 18.7.5(d) to (f) apply | N/A - spiral column: 18.7.5(d) to (f) apply | N/A - spiral column: 18.7.5(d) to (f) apply | 0.0082 | 0.008 | N/A - Pu <= 0.3 Ag f'c and f'c <= 70 MPa | 1 | N/A - spiral column: 18.7.5(d) to (f) apply | 0.0082 | 0.0084 | 0.0082 | 0.0084 | PASS | PASS | N/A for continuous spiral | N/A for continuous spiral | 0 | PASS | PASS | PASS | PASS | All applicable checks passed.
C1C | 3-C1C | 3F | Bottom (I) | ULS 107 (1.2 + Ev) DL + f LL + 1.0 RSA7 | C_700_C04_G60 | Circular | N/A - circular column | N/A - circular column | 700 | 40 | 27.59 | 413.69 | 413.69 | 12 | N/A - circular column | N/A - circular column | 12 single bars | Own design | 285.50,0.00,1;247.25,142.75,1;142.75,247.25,1;0.00,285.50,1;-142.75,247.25,1;-247.25,142.75,1;-285.50,0.00,1;-247.25,-142.75,1;-142.75,-247.25,1;-0.00,-285.50,1;142.75,-247.25,1;247.25,-142.75,1 | 0.0153 | 0.06 | 212.95 | 31.89 | 64.28 | 596.29 | 0.12 | PASS | PASS | 3000 | 1 | 17.14 | 22 | Not slender | Not slender | 1 | Not slender | 64.28 | 3000 | 1 | 17.14 | 22 | Not slender | Not slender | 1 | Not slender | 31.89 | 1 | dead load share of Pu | Not on a support (beams or a column below restrain the bottom) | PASS - not slender | 41.38 | 197.36 | 197.36 | 0 | YES | 256.32 | 0.77 | PASS | N/A - the joint is checked in the combinations that govern it (see the other rows of this end) | N/A - the joint is checked in the combinations that govern it (see the other rows of this end) | N/A - the joint is checked in the combinations that govern it (see the other rows of this end) | N/A - the joint is checked in the combinations that govern it (see the other rows of this end) | N/A - the joint is checked in the combinations that govern it (see the other rows of this end) | N/A - the joint is checked in the combinations that govern it (see the other rows of this end) | N/A - the joint is checked in the combinations that govern it (see the other rows of this end) | N/A - the joint is checked in the combinations that govern it (see the other rows of this end) | N/A - the joint is checked in the combinations that govern it (see the other rows of this end) | N/A - the joint is checked in the combinations that govern it (see the other rows of this end) | N/A - the joint is checked in the combinations that govern it (see the other rows of this end) | N/A - the joint is checked in the combinations that govern it (see the other rows of this end) | N/A - the joint is checked in the combinations that govern it (see the other rows of this end) | N/A - the joint is checked in the combinations that govern it (see the other rows of this end) | N/A - the joint is checked in the combinations that govern it (see the other rows of this end) | N/A - the joint is checked in the combinations that govern it (see the other rows of this end) | N/A - the joint is checked in the combinations that govern it (see the other rows of this end) | Spiral | 12 mm Spiral @ 87 mm; X: 1 legs, Y: 1 legs | 12 | 87 | 1 | 1 | 18.7.5(d) | NOT APPLIED | N/A - spiral column: 18.7.5(d) to (f) apply | N/A - spiral column: 18.7.5(d) to (f) apply | N/A - spiral column: 18.7.5(d) to (f) apply | 0.0082 | 0.008 | N/A - Pu <= 0.3 Ag f'c and f'c <= 70 MPa | 1 | N/A - spiral column: 18.7.5(d) to (f) apply | 0.0082 | 0.0084 | 0.0082 | 0.0084 | PASS | PASS | N/A for continuous spiral | N/A for continuous spiral | 0 | PASS | PASS | PASS | PASS | All applicable checks passed.
C1C | 3-C1C | 3F | Bottom (I) | ULS 107 (1.2 + Ev) DL + f LL + 1.0 RSA8 | C_700_C04_G60 | Circular | N/A - circular column | N/A - circular column | 700 | 40 | 27.59 | 413.69 | 413.69 | 12 | N/A - circular column | N/A - circular column | 12 single bars | Own design | 285.50,0.00,1;247.25,142.75,1;142.75,247.25,1;0.00,285.50,1;-142.75,247.25,1;-247.25,142.75,1;-285.50,0.00,1;-247.25,-142.75,1;-142.75,-247.25,1;-0.00,-285.50,1;142.75,-247.25,1;247.25,-142.75,1 | 0.0153 | 0.06 | 212.95 | 31.89 | 64.28 | 596.29 | 0.12 | PASS | PASS | 3000 | 1 | 17.14 | 22 | Not slender | Not slender | 1 | Not slender | 64.28 | 3000 | 1 | 17.14 | 22 | Not slender | Not slender | 1 | Not slender | 31.89 | 1 | dead load share of Pu | Not on a support (beams or a column below restrain the bottom) | PASS - not slender | 41.38 | 197.36 | 197.36 | 0 | YES | 256.32 | 0.77 | PASS | N/A - the joint is checked in the combinations that govern it (see the other rows of this end) | N/A - the joint is checked in the combinations that govern it (see the other rows of this end) | N/A - the joint is checked in the combinations that govern it (see the other rows of this end) | N/A - the joint is checked in the combinations that govern it (see the other rows of this end) | N/A - the joint is checked in the combinations that govern it (see the other rows of this end) | N/A - the joint is checked in the combinations that govern it (see the other rows of this end) | N/A - the joint is checked in the combinations that govern it (see the other rows of this end) | N/A - the joint is checked in the combinations that govern it (see the other rows of this end) | N/A - the joint is checked in the combinations that govern it (see the other rows of this end) | N/A - the joint is checked in the combinations that govern it (see the other rows of this end) | N/A - the joint is checked in the combinations that govern it (see the other rows of this end) | N/A - the joint is checked in the combinations that govern it (see the other rows of this end) | N/A - the joint is checked in the combinations that govern it (see the other rows of this end) | N/A - the joint is checked in the combinations that govern it (see the other rows of this end) | N/A - the joint is checked in the combinations that govern it (see the other rows of this end) | N/A - the joint is checked in the combinations that govern it (see the other rows of this end) | N/A - the joint is checked in the combinations that govern it (see the other rows of this end) | Spiral | 12 mm Spiral @ 87 mm; X: 1 legs, Y: 1 legs | 12 | 87 | 1 | 1 | 18.7.5(d) | NOT APPLIED | N/A - spiral column: 18.7.5(d) to (f) apply | N/A - spiral column: 18.7.5(d) to (f) apply | N/A - spiral column: 18.7.5(d) to (f) apply | 0.0082 | 0.008 | N/A - Pu <= 0.3 Ag f'c and f'c <= 70 MPa | 1 | N/A - spiral column: 18.7.5(d) to (f) apply | 0.0082 | 0.0084 | 0.0082 | 0.0084 | PASS | PASS | N/A for continuous spiral | N/A for continuous spiral | 0 | PASS | PASS | PASS | PASS | All applicable checks passed.
C1C | 3-C1C | 3F | Bottom (I) | ULS 108 0.9 DL + 1.0 WX | C_700_C04_G60 | Circular | N/A - circular column | N/A - circular column | 700 | 40 | 27.59 | 413.69 | 413.69 | 12 | N/A - circular column | N/A - circular column | 12 single bars | Own design | 285.50,0.00,1;247.25,142.75,1;142.75,247.25,1;0.00,285.50,1;-142.75,247.25,1;-247.25,142.75,1;-285.50,0.00,1;-247.25,-142.75,1;-142.75,-247.25,1;-0.00,-285.50,1;142.75,-247.25,1;247.25,-142.75,1 | 0.0153 | 0.06 | 193.07 | 4.64 | 34.34 | 593.63 | 0.06 | PASS | PASS | 3000 | 1 | 17.14 | 39.65 | Not slender | Not slender | 1 | Not slender | 34.34 | 3000 | 1 | 17.14 | 35.31 | Not slender | Not slender | 1 | Not slender | 4.64 | 0.9 | dead load share of Pu | Not on a support (beams or a column below restrain the bottom) | PASS - not slender | 21.82 | 197.36 | 197.36 | 0 | YES | 256.32 | 0.77 | PASS | N/A - the joint is checked in the combinations that govern it (see the other rows of this end) | N/A - the joint is checked in the combinations that govern it (see the other rows of this end) | N/A - the joint is checked in the combinations that govern it (see the other rows of this end) | N/A - the joint is checked in the combinations that govern it (see the other rows of this end) | N/A - the joint is checked in the combinations that govern it (see the other rows of this end) | N/A - the joint is checked in the combinations that govern it (see the other rows of this end) | N/A - the joint is checked in the combinations that govern it (see the other rows of this end) | N/A - the joint is checked in the combinations that govern it (see the other rows of this end) | N/A - the joint is checked in the combinations that govern it (see the other rows of this end) | N/A - the joint is checked in the combinations that govern it (see the other rows of this end) | N/A - the joint is checked in the combinations that govern it (see the other rows of this end) | N/A - the joint is checked in the combinations that govern it (see the other rows of this end) | N/A - the joint is checked in the combinations that govern it (see the other rows of this end) | N/A - the joint is checked in the combinations that govern it (see the other rows of this end) | N/A - the joint is checked in the combinations that govern it (see the other rows of this end) | N/A - the joint is checked in the combinations that govern it (see the other rows of this end) | N/A - the joint is checked in the combinations that govern it (see the other rows of this end) | Spiral | 12 mm Spiral @ 87 mm; X: 1 legs, Y: 1 legs | 12 | 87 | 1 | 1 | 18.7.5(d) | NOT APPLIED | N/A - spiral column: 18.7.5(d) to (f) apply | N/A - spiral column: 18.7.5(d) to (f) apply | N/A - spiral column: 18.7.5(d) to (f) apply | 0.0082 | 0.008 | N/A - Pu <= 0.3 Ag f'c and f'c <= 70 MPa | 1 | N/A - spiral column: 18.7.5(d) to (f) apply | 0.0082 | 0.0084 | 0.0082 | 0.0084 | PASS | PASS | N/A for continuous spiral | N/A for continuous spiral | 0 | PASS | PASS | PASS | PASS | All applicable checks passed.
C1C | 3-C1C | 3F | Bottom (I) | ULS 109 0.9 DL + 1.0 WY | C_700_C04_G60 | Circular | N/A - circular column | N/A - circular column | 700 | 40 | 27.59 | 413.69 | 413.69 | 12 | N/A - circular column | N/A - circular column | 12 single bars | Own design | 285.50,0.00,1;247.25,142.75,1;142.75,247.25,1;0.00,285.50,1;-142.75,247.25,1;-247.25,142.75,1;-285.50,0.00,1;-247.25,-142.75,1;-142.75,-247.25,1;-0.00,-285.50,1;142.75,-247.25,1;247.25,-142.75,1 | 0.0153 | 0.06 | 193.07 | 4.64 | 34.34 | 593.63 | 0.06 | PASS | PASS | 3000 | 1 | 17.14 | 39.65 | Not slender | Not slender | 1 | Not slender | 34.34 | 3000 | 1 | 17.14 | 35.31 | Not slender | Not slender | 1 | Not slender | 4.64 | 0.9 | dead load share of Pu | Not on a support (beams or a column below restrain the bottom) | PASS - not slender | 21.82 | 197.36 | 197.36 | 0 | YES | 256.32 | 0.77 | PASS | N/A - the joint is checked in the combinations that govern it (see the other rows of this end) | N/A - the joint is checked in the combinations that govern it (see the other rows of this end) | N/A - the joint is checked in the combinations that govern it (see the other rows of this end) | N/A - the joint is checked in the combinations that govern it (see the other rows of this end) | N/A - the joint is checked in the combinations that govern it (see the other rows of this end) | N/A - the joint is checked in the combinations that govern it (see the other rows of this end) | N/A - the joint is checked in the combinations that govern it (see the other rows of this end) | N/A - the joint is checked in the combinations that govern it (see the other rows of this end) | N/A - the joint is checked in the combinations that govern it (see the other rows of this end) | N/A - the joint is checked in the combinations that govern it (see the other rows of this end) | N/A - the joint is checked in the combinations that govern it (see the other rows of this end) | N/A - the joint is checked in the combinations that govern it (see the other rows of this end) | N/A - the joint is checked in the combinations that govern it (see the other rows of this end) | N/A - the joint is checked in the combinations that govern it (see the other rows of this end) | N/A - the joint is checked in the combinations that govern it (see the other rows of this end) | N/A - the joint is checked in the combinations that govern it (see the other rows of this end) | N/A - the joint is checked in the combinations that govern it (see the other rows of this end) | Spiral | 12 mm Spiral @ 87 mm; X: 1 legs, Y: 1 legs | 12 | 87 | 1 | 1 | 18.7.5(d) | NOT APPLIED | N/A - spiral column: 18.7.5(d) to (f) apply | N/A - spiral column: 18.7.5(d) to (f) apply | N/A - spiral column: 18.7.5(d) to (f) apply | 0.0082 | 0.008 | N/A - Pu <= 0.3 Ag f'c and f'c <= 70 MPa | 1 | N/A - spiral column: 18.7.5(d) to (f) apply | 0.0082 | 0.0084 | 0.0082 | 0.0084 | PASS | PASS | N/A for continuous spiral | N/A for continuous spiral | 0 | PASS | PASS | PASS | PASS | All applicable checks passed.
C1C | 3-C1C | 3F | Bottom (I) | ULS 110 (0.9 - Ev) DL + 1.0 RSA1 | C_700_C04_G60 | Circular | N/A - circular column | N/A - circular column | 700 | 40 | 27.59 | 413.69 | 413.69 | 12 | N/A - circular column | N/A - circular column | 12 single bars | Own design | 285.50,0.00,1;247.25,142.75,1;142.75,247.25,1;0.00,285.50,1;-142.75,247.25,1;-247.25,142.75,1;-285.50,0.00,1;-247.25,-142.75,1;-142.75,-247.25,1;-0.00,-285.50,1;142.75,-247.25,1;247.25,-142.75,1 | 0.0153 | 0.06 | 66.23 | 13.64 | 41.19 | 569.22 | 0.08 | PASS | PASS | 3000 | 1 | 17.14 | 22 | Not slender | Not slender | 1 | Not slender | 41.19 | 3000 | 1 | 17.14 | 22 | Not slender | Not slender | 1 | Not slender | 13.64 | 1 | dead load share of Pu | Not on a support (beams or a column below restrain the bottom) | PASS - not slender | 39.98 | 197.36 | 197.36 | 0 | YES | 256.32 | 0.77 | PASS | 3-C1C (I): 12 bars D25; 12 single bars; 2-C1C (J): 12 bars D25; 12 single bars | 2GY-4A (J): top 4D28, bottom 4D28 | 1329.07 | 400.46 | 3.32 | 2GX-1B (J): top 4D28, bottom 4D28 | 1329.07 | 400.46 | 3.32 | PASS | 1132.68 | 2187.72 | 0.52 | 1132.68 | 2187.72 | 0.52 | PASS | Spiral | 12 mm Spiral @ 87 mm; X: 1 legs, Y: 1 legs | 12 | 87 | 1 | 1 | 18.7.5(d) | NOT APPLIED | N/A - spiral column: 18.7.5(d) to (f) apply | N/A - spiral column: 18.7.5(d) to (f) apply | N/A - spiral column: 18.7.5(d) to (f) apply | 0.0082 | 0.008 | N/A - Pu <= 0.3 Ag f'c and f'c <= 70 MPa | 1 | N/A - spiral column: 18.7.5(d) to (f) apply | 0.0082 | 0.0084 | 0.0082 | 0.0084 | PASS | PASS | N/A for continuous spiral | N/A for continuous spiral | 0 | PASS | PASS | PASS | PASS | All applicable checks passed.
C1C | 3-C1C | 3F | Bottom (I) | ULS 110 (0.9 - Ev) DL + 1.0 RSA2 | C_700_C04_G60 | Circular | N/A - circular column | N/A - circular column | 700 | 40 | 27.59 | 413.69 | 413.69 | 12 | N/A - circular column | N/A - circular column | 12 single bars | Own design | 285.50,0.00,1;247.25,142.75,1;142.75,247.25,1;0.00,285.50,1;-142.75,247.25,1;-247.25,142.75,1;-285.50,0.00,1;-247.25,-142.75,1;-142.75,-247.25,1;-0.00,-285.50,1;142.75,-247.25,1;247.25,-142.75,1 | 0.0153 | 0.06 | 66.23 | 13.64 | 41.19 | 569.22 | 0.08 | PASS | PASS | 3000 | 1 | 17.14 | 22 | Not slender | Not slender | 1 | Not slender | 41.19 | 3000 | 1 | 17.14 | 22 | Not slender | Not slender | 1 | Not slender | 13.64 | 1 | dead load share of Pu | Not on a support (beams or a column below restrain the bottom) | PASS - not slender | 39.98 | 197.36 | 197.36 | 0 | YES | 256.32 | 0.77 | PASS | N/A - the joint is checked in the combinations that govern it (see the other rows of this end) | N/A - the joint is checked in the combinations that govern it (see the other rows of this end) | N/A - the joint is checked in the combinations that govern it (see the other rows of this end) | N/A - the joint is checked in the combinations that govern it (see the other rows of this end) | N/A - the joint is checked in the combinations that govern it (see the other rows of this end) | N/A - the joint is checked in the combinations that govern it (see the other rows of this end) | N/A - the joint is checked in the combinations that govern it (see the other rows of this end) | N/A - the joint is checked in the combinations that govern it (see the other rows of this end) | N/A - the joint is checked in the combinations that govern it (see the other rows of this end) | N/A - the joint is checked in the combinations that govern it (see the other rows of this end) | N/A - the joint is checked in the combinations that govern it (see the other rows of this end) | N/A - the joint is checked in the combinations that govern it (see the other rows of this end) | N/A - the joint is checked in the combinations that govern it (see the other rows of this end) | N/A - the joint is checked in the combinations that govern it (see the other rows of this end) | N/A - the joint is checked in the combinations that govern it (see the other rows of this end) | N/A - the joint is checked in the combinations that govern it (see the other rows of this end) | N/A - the joint is checked in the combinations that govern it (see the other rows of this end) | Spiral | 12 mm Spiral @ 87 mm; X: 1 legs, Y: 1 legs | 12 | 87 | 1 | 1 | 18.7.5(d) | NOT APPLIED | N/A - spiral column: 18.7.5(d) to (f) apply | N/A - spiral column: 18.7.5(d) to (f) apply | N/A - spiral column: 18.7.5(d) to (f) apply | 0.0082 | 0.008 | N/A - Pu <= 0.3 Ag f'c and f'c <= 70 MPa | 1 | N/A - spiral column: 18.7.5(d) to (f) apply | 0.0082 | 0.0084 | 0.0082 | 0.0084 | PASS | PASS | N/A for continuous spiral | N/A for continuous spiral | 0 | PASS | PASS | PASS | PASS | All applicable checks passed.
C1C | 3-C1C | 3F | Bottom (I) | ULS 110 (0.9 - Ev) DL + 1.0 RSA3 | C_700_C04_G60 | Circular | N/A - circular column | N/A - circular column | 700 | 40 | 27.59 | 413.69 | 413.69 | 12 | N/A - circular column | N/A - circular column | 12 single bars | Own design | 285.50,0.00,1;247.25,142.75,1;142.75,247.25,1;0.00,285.50,1;-142.75,247.25,1;-247.25,142.75,1;-285.50,0.00,1;-247.25,-142.75,1;-142.75,-247.25,1;-0.00,-285.50,1;142.75,-247.25,1;247.25,-142.75,1 | 0.0153 | 0.06 | 66.23 | 13.64 | 41.19 | 569.22 | 0.08 | PASS | PASS | 3000 | 1 | 17.14 | 22 | Not slender | Not slender | 1 | Not slender | 41.19 | 3000 | 1 | 17.14 | 22 | Not slender | Not slender | 1 | Not slender | 13.64 | 1 | dead load share of Pu | Not on a support (beams or a column below restrain the bottom) | PASS - not slender | 39.98 | 197.36 | 197.36 | 0 | YES | 256.32 | 0.77 | PASS | N/A - the joint is checked in the combinations that govern it (see the other rows of this end) | N/A - the joint is checked in the combinations that govern it (see the other rows of this end) | N/A - the joint is checked in the combinations that govern it (see the other rows of this end) | N/A - the joint is checked in the combinations that govern it (see the other rows of this end) | N/A - the joint is checked in the combinations that govern it (see the other rows of this end) | N/A - the joint is checked in the combinations that govern it (see the other rows of this end) | N/A - the joint is checked in the combinations that govern it (see the other rows of this end) | N/A - the joint is checked in the combinations that govern it (see the other rows of this end) | N/A - the joint is checked in the combinations that govern it (see the other rows of this end) | N/A - the joint is checked in the combinations that govern it (see the other rows of this end) | N/A - the joint is checked in the combinations that govern it (see the other rows of this end) | N/A - the joint is checked in the combinations that govern it (see the other rows of this end) | N/A - the joint is checked in the combinations that govern it (see the other rows of this end) | N/A - the joint is checked in the combinations that govern it (see the other rows of this end) | N/A - the joint is checked in the combinations that govern it (see the other rows of this end) | N/A - the joint is checked in the combinations that govern it (see the other rows of this end) | N/A - the joint is checked in the combinations that govern it (see the other rows of this end) | Spiral | 12 mm Spiral @ 87 mm; X: 1 legs, Y: 1 legs | 12 | 87 | 1 | 1 | 18.7.5(d) | NOT APPLIED | N/A - spiral column: 18.7.5(d) to (f) apply | N/A - spiral column: 18.7.5(d) to (f) apply | N/A - spiral column: 18.7.5(d) to (f) apply | 0.0082 | 0.008 | N/A - Pu <= 0.3 Ag f'c and f'c <= 70 MPa | 1 | N/A - spiral column: 18.7.5(d) to (f) apply | 0.0082 | 0.0084 | 0.0082 | 0.0084 | PASS | PASS | N/A for continuous spiral | N/A for continuous spiral | 0 | PASS | PASS | PASS | PASS | All applicable checks passed.
C1C | 3-C1C | 3F | Bottom (I) | ULS 110 (0.9 - Ev) DL + 1.0 RSA4 | C_700_C04_G60 | Circular | N/A - circular column | N/A - circular column | 700 | 40 | 27.59 | 413.69 | 413.69 | 12 | N/A - circular column | N/A - circular column | 12 single bars | Own design | 285.50,0.00,1;247.25,142.75,1;142.75,247.25,1;0.00,285.50,1;-142.75,247.25,1;-247.25,142.75,1;-285.50,0.00,1;-247.25,-142.75,1;-142.75,-247.25,1;-0.00,-285.50,1;142.75,-247.25,1;247.25,-142.75,1 | 0.0153 | 0.06 | 66.23 | 13.64 | 41.19 | 569.22 | 0.08 | PASS | PASS | 3000 | 1 | 17.14 | 22 | Not slender | Not slender | 1 | Not slender | 41.19 | 3000 | 1 | 17.14 | 22 | Not slender | Not slender | 1 | Not slender | 13.64 | 1 | dead load share of Pu | Not on a support (beams or a column below restrain the bottom) | PASS - not slender | 39.98 | 197.36 | 197.36 | 0 | YES | 256.32 | 0.77 | PASS | N/A - the joint is checked in the combinations that govern it (see the other rows of this end) | N/A - the joint is checked in the combinations that govern it (see the other rows of this end) | N/A - the joint is checked in the combinations that govern it (see the other rows of this end) | N/A - the joint is checked in the combinations that govern it (see the other rows of this end) | N/A - the joint is checked in the combinations that govern it (see the other rows of this end) | N/A - the joint is checked in the combinations that govern it (see the other rows of this end) | N/A - the joint is checked in the combinations that govern it (see the other rows of this end) | N/A - the joint is checked in the combinations that govern it (see the other rows of this end) | N/A - the joint is checked in the combinations that govern it (see the other rows of this end) | N/A - the joint is checked in the combinations that govern it (see the other rows of this end) | N/A - the joint is checked in the combinations that govern it (see the other rows of this end) | N/A - the joint is checked in the combinations that govern it (see the other rows of this end) | N/A - the joint is checked in the combinations that govern it (see the other rows of this end) | N/A - the joint is checked in the combinations that govern it (see the other rows of this end) | N/A - the joint is checked in the combinations that govern it (see the other rows of this end) | N/A - the joint is checked in the combinations that govern it (see the other rows of this end) | N/A - the joint is checked in the combinations that govern it (see the other rows of this end) | Spiral | 12 mm Spiral @ 87 mm; X: 1 legs, Y: 1 legs | 12 | 87 | 1 | 1 | 18.7.5(d) | NOT APPLIED | N/A - spiral column: 18.7.5(d) to (f) apply | N/A - spiral column: 18.7.5(d) to (f) apply | N/A - spiral column: 18.7.5(d) to (f) apply | 0.0082 | 0.008 | N/A - Pu <= 0.3 Ag f'c and f'c <= 70 MPa | 1 | N/A - spiral column: 18.7.5(d) to (f) apply | 0.0082 | 0.0084 | 0.0082 | 0.0084 | PASS | PASS | N/A for continuous spiral | N/A for continuous spiral | 0 | PASS | PASS | PASS | PASS | All applicable checks passed.
C1C | 3-C1C | 3F | Bottom (I) | ULS 110 (0.9 - Ev) DL + 1.0 RSA5 | C_700_C04_G60 | Circular | N/A - circular column | N/A - circular column | 700 | 40 | 27.59 | 413.69 | 413.69 | 12 | N/A - circular column | N/A - circular column | 12 single bars | Own design | 285.50,0.00,1;247.25,142.75,1;142.75,247.25,1;0.00,285.50,1;-142.75,247.25,1;-247.25,142.75,1;-285.50,0.00,1;-247.25,-142.75,1;-142.75,-247.25,1;-0.00,-285.50,1;142.75,-247.25,1;247.25,-142.75,1 | 0.0153 | 0.06 | 53.22 | 20.98 | 32.35 | 563.92 | 0.07 | PASS | PASS | 3000 | 1 | 17.14 | 22 | Not slender | Not slender | 1 | Not slender | 32.35 | 3000 | 1 | 17.14 | 22 | Not slender | Not slender | 1 | Not slender | 20.98 | 1 | dead load share of Pu | Not on a support (beams or a column below restrain the bottom) | PASS - not slender | 32.08 | 197.36 | 197.36 | 0 | YES | 256.32 | 0.77 | PASS | 3-C1C (I): 12 bars D25; 12 single bars; 2-C1C (J): 12 bars D25; 12 single bars | 2GY-4A (J): top 4D28, bottom 4D28 | 1246.68 | 400.46 | 3.11 | 2GX-1B (J): top 4D28, bottom 4D28 | 1246.68 | 400.46 | 3.11 | PASS | 1132.68 | 2187.72 | 0.52 | 1132.68 | 2187.72 | 0.52 | PASS | Spiral | 12 mm Spiral @ 87 mm; X: 1 legs, Y: 1 legs | 12 | 87 | 1 | 1 | 18.7.5(d) | NOT APPLIED | N/A - spiral column: 18.7.5(d) to (f) apply | N/A - spiral column: 18.7.5(d) to (f) apply | N/A - spiral column: 18.7.5(d) to (f) apply | 0.0082 | 0.008 | N/A - Pu <= 0.3 Ag f'c and f'c <= 70 MPa | 1 | N/A - spiral column: 18.7.5(d) to (f) apply | 0.0082 | 0.0084 | 0.0082 | 0.0084 | PASS | PASS | N/A for continuous spiral | N/A for continuous spiral | 0 | PASS | PASS | PASS | PASS | All applicable checks passed.
C1C | 3-C1C | 3F | Bottom (I) | ULS 110 (0.9 - Ev) DL + 1.0 RSA6 | C_700_C04_G60 | Circular | N/A - circular column | N/A - circular column | 700 | 40 | 27.59 | 413.69 | 413.69 | 12 | N/A - circular column | N/A - circular column | 12 single bars | Own design | 285.50,0.00,1;247.25,142.75,1;142.75,247.25,1;0.00,285.50,1;-142.75,247.25,1;-247.25,142.75,1;-285.50,0.00,1;-247.25,-142.75,1;-142.75,-247.25,1;-0.00,-285.50,1;142.75,-247.25,1;247.25,-142.75,1 | 0.0153 | 0.06 | 53.22 | 20.98 | 32.35 | 563.92 | 0.07 | PASS | PASS | 3000 | 1 | 17.14 | 22 | Not slender | Not slender | 1 | Not slender | 32.35 | 3000 | 1 | 17.14 | 22 | Not slender | Not slender | 1 | Not slender | 20.98 | 1 | dead load share of Pu | Not on a support (beams or a column below restrain the bottom) | PASS - not slender | 32.08 | 197.36 | 197.36 | 0 | YES | 256.32 | 0.77 | PASS | N/A - the joint is checked in the combinations that govern it (see the other rows of this end) | N/A - the joint is checked in the combinations that govern it (see the other rows of this end) | N/A - the joint is checked in the combinations that govern it (see the other rows of this end) | N/A - the joint is checked in the combinations that govern it (see the other rows of this end) | N/A - the joint is checked in the combinations that govern it (see the other rows of this end) | N/A - the joint is checked in the combinations that govern it (see the other rows of this end) | N/A - the joint is checked in the combinations that govern it (see the other rows of this end) | N/A - the joint is checked in the combinations that govern it (see the other rows of this end) | N/A - the joint is checked in the combinations that govern it (see the other rows of this end) | N/A - the joint is checked in the combinations that govern it (see the other rows of this end) | N/A - the joint is checked in the combinations that govern it (see the other rows of this end) | N/A - the joint is checked in the combinations that govern it (see the other rows of this end) | N/A - the joint is checked in the combinations that govern it (see the other rows of this end) | N/A - the joint is checked in the combinations that govern it (see the other rows of this end) | N/A - the joint is checked in the combinations that govern it (see the other rows of this end) | N/A - the joint is checked in the combinations that govern it (see the other rows of this end) | N/A - the joint is checked in the combinations that govern it (see the other rows of this end) | Spiral | 12 mm Spiral @ 87 mm; X: 1 legs, Y: 1 legs | 12 | 87 | 1 | 1 | 18.7.5(d) | NOT APPLIED | N/A - spiral column: 18.7.5(d) to (f) apply | N/A - spiral column: 18.7.5(d) to (f) apply | N/A - spiral column: 18.7.5(d) to (f) apply | 0.0082 | 0.008 | N/A - Pu <= 0.3 Ag f'c and f'c <= 70 MPa | 1 | N/A - spiral column: 18.7.5(d) to (f) apply | 0.0082 | 0.0084 | 0.0082 | 0.0084 | PASS | PASS | N/A for continuous spiral | N/A for continuous spiral | 0 | PASS | PASS | PASS | PASS | All applicable checks passed.
C1C | 3-C1C | 3F | Bottom (I) | ULS 110 (0.9 - Ev) DL + 1.0 RSA7 | C_700_C04_G60 | Circular | N/A - circular column | N/A - circular column | 700 | 40 | 27.59 | 413.69 | 413.69 | 12 | N/A - circular column | N/A - circular column | 12 single bars | Own design | 285.50,0.00,1;247.25,142.75,1;142.75,247.25,1;0.00,285.50,1;-142.75,247.25,1;-247.25,142.75,1;-285.50,0.00,1;-247.25,-142.75,1;-142.75,-247.25,1;-0.00,-285.50,1;142.75,-247.25,1;247.25,-142.75,1 | 0.0153 | 0.06 | 53.22 | 20.98 | 32.35 | 563.92 | 0.07 | PASS | PASS | 3000 | 1 | 17.14 | 22 | Not slender | Not slender | 1 | Not slender | 32.35 | 3000 | 1 | 17.14 | 22 | Not slender | Not slender | 1 | Not slender | 20.98 | 1 | dead load share of Pu | Not on a support (beams or a column below restrain the bottom) | PASS - not slender | 32.08 | 197.36 | 197.36 | 0 | YES | 256.32 | 0.77 | PASS | N/A - the joint is checked in the combinations that govern it (see the other rows of this end) | N/A - the joint is checked in the combinations that govern it (see the other rows of this end) | N/A - the joint is checked in the combinations that govern it (see the other rows of this end) | N/A - the joint is checked in the combinations that govern it (see the other rows of this end) | N/A - the joint is checked in the combinations that govern it (see the other rows of this end) | N/A - the joint is checked in the combinations that govern it (see the other rows of this end) | N/A - the joint is checked in the combinations that govern it (see the other rows of this end) | N/A - the joint is checked in the combinations that govern it (see the other rows of this end) | N/A - the joint is checked in the combinations that govern it (see the other rows of this end) | N/A - the joint is checked in the combinations that govern it (see the other rows of this end) | N/A - the joint is checked in the combinations that govern it (see the other rows of this end) | N/A - the joint is checked in the combinations that govern it (see the other rows of this end) | N/A - the joint is checked in the combinations that govern it (see the other rows of this end) | N/A - the joint is checked in the combinations that govern it (see the other rows of this end) | N/A - the joint is checked in the combinations that govern it (see the other rows of this end) | N/A - the joint is checked in the combinations that govern it (see the other rows of this end) | N/A - the joint is checked in the combinations that govern it (see the other rows of this end) | Spiral | 12 mm Spiral @ 87 mm; X: 1 legs, Y: 1 legs | 12 | 87 | 1 | 1 | 18.7.5(d) | NOT APPLIED | N/A - spiral column: 18.7.5(d) to (f) apply | N/A - spiral column: 18.7.5(d) to (f) apply | N/A - spiral column: 18.7.5(d) to (f) apply | 0.0082 | 0.008 | N/A - Pu <= 0.3 Ag f'c and f'c <= 70 MPa | 1 | N/A - spiral column: 18.7.5(d) to (f) apply | 0.0082 | 0.0084 | 0.0082 | 0.0084 | PASS | PASS | N/A for continuous spiral | N/A for continuous spiral | 0 | PASS | PASS | PASS | PASS | All applicable checks passed.
C1C | 3-C1C | 3F | Bottom (I) | ULS 110 (0.9 - Ev) DL + 1.0 RSA8 | C_700_C04_G60 | Circular | N/A - circular column | N/A - circular column | 700 | 40 | 27.59 | 413.69 | 413.69 | 12 | N/A - circular column | N/A - circular column | 12 single bars | Own design | 285.50,0.00,1;247.25,142.75,1;142.75,247.25,1;0.00,285.50,1;-142.75,247.25,1;-247.25,142.75,1;-285.50,0.00,1;-247.25,-142.75,1;-142.75,-247.25,1;-0.00,-285.50,1;142.75,-247.25,1;247.25,-142.75,1 | 0.0153 | 0.06 | 53.22 | 20.98 | 32.35 | 563.92 | 0.07 | PASS | PASS | 3000 | 1 | 17.14 | 22 | Not slender | Not slender | 1 | Not slender | 32.35 | 3000 | 1 | 17.14 | 22 | Not slender | Not slender | 1 | Not slender | 20.98 | 1 | dead load share of Pu | Not on a support (beams or a column below restrain the bottom) | PASS - not slender | 32.08 | 197.36 | 197.36 | 0 | YES | 256.32 | 0.77 | PASS | N/A - the joint is checked in the combinations that govern it (see the other rows of this end) | N/A - the joint is checked in the combinations that govern it (see the other rows of this end) | N/A - the joint is checked in the combinations that govern it (see the other rows of this end) | N/A - the joint is checked in the combinations that govern it (see the other rows of this end) | N/A - the joint is checked in the combinations that govern it (see the other rows of this end) | N/A - the joint is checked in the combinations that govern it (see the other rows of this end) | N/A - the joint is checked in the combinations that govern it (see the other rows of this end) | N/A - the joint is checked in the combinations that govern it (see the other rows of this end) | N/A - the joint is checked in the combinations that govern it (see the other rows of this end) | N/A - the joint is checked in the combinations that govern it (see the other rows of this end) | N/A - the joint is checked in the combinations that govern it (see the other rows of this end) | N/A - the joint is checked in the combinations that govern it (see the other rows of this end) | N/A - the joint is checked in the combinations that govern it (see the other rows of this end) | N/A - the joint is checked in the combinations that govern it (see the other rows of this end) | N/A - the joint is checked in the combinations that govern it (see the other rows of this end) | N/A - the joint is checked in the combinations that govern it (see the other rows of this end) | N/A - the joint is checked in the combinations that govern it (see the other rows of this end) | Spiral | 12 mm Spiral @ 87 mm; X: 1 legs, Y: 1 legs | 12 | 87 | 1 | 1 | 18.7.5(d) | NOT APPLIED | N/A - spiral column: 18.7.5(d) to (f) apply | N/A - spiral column: 18.7.5(d) to (f) apply | N/A - spiral column: 18.7.5(d) to (f) apply | 0.0082 | 0.008 | N/A - Pu <= 0.3 Ag f'c and f'c <= 70 MPa | 1 | N/A - spiral column: 18.7.5(d) to (f) apply | 0.0082 | 0.0084 | 0.0082 | 0.0084 | PASS | PASS | N/A for continuous spiral | N/A for continuous spiral | 0 | PASS | PASS | PASS | PASS | All applicable checks passed.
C1C | 2-C1C | 2F | Top (J) | ULS 100 1.4 DL | C_700_C04_G60 | Circular | N/A - circular column | N/A - circular column | 700 | 40 | 27.59 | 413.69 | 413.69 | 12 | N/A - circular column | N/A - circular column | 12 single bars | Own design | 285.50,0.00,1;247.25,142.75,1;142.75,247.25,1;0.00,285.50,1;-142.75,247.25,1;-247.25,142.75,1;-285.50,0.00,1;-247.25,-142.75,1;-142.75,-247.25,1;-0.00,-285.50,1;142.75,-247.25,1;247.25,-142.75,1 | 0.0153 | 0.06 | 373.84 | -10.85 | -28.65 | 625.83 | 0.05 | PASS | PASS | 4000 | 1 | 22.86 | 39.63 | Not slender | Not slender | 1 | Not slender | -28.65 | 4000 | 1 | 22.86 | 40 | Not slender | Not slender | 1 | Not slender | -10.85 | 1 | dead load share of Pu | Not on a support (beams or a column below restrain the bottom) | PASS - not slender | 10.52 | 106.14 | 106.14 | 0 | YES | 256.32 | 0.41 | PASS | N/A - the joint is checked in the combinations that govern it (see the other rows of this end) | N/A - the joint is checked in the combinations that govern it (see the other rows of this end) | N/A - the joint is checked in the combinations that govern it (see the other rows of this end) | N/A - the joint is checked in the combinations that govern it (see the other rows of this end) | N/A - the joint is checked in the combinations that govern it (see the other rows of this end) | N/A - the joint is checked in the combinations that govern it (see the other rows of this end) | N/A - the joint is checked in the combinations that govern it (see the other rows of this end) | N/A - the joint is checked in the combinations that govern it (see the other rows of this end) | N/A - the joint is checked in the combinations that govern it (see the other rows of this end) | N/A - the joint is checked in the combinations that govern it (see the other rows of this end) | N/A - the joint is checked in the combinations that govern it (see the other rows of this end) | N/A - the joint is checked in the combinations that govern it (see the other rows of this end) | N/A - the joint is checked in the combinations that govern it (see the other rows of this end) | N/A - the joint is checked in the combinations that govern it (see the other rows of this end) | N/A - the joint is checked in the combinations that govern it (see the other rows of this end) | N/A - the joint is checked in the combinations that govern it (see the other rows of this end) | N/A - the joint is checked in the combinations that govern it (see the other rows of this end) | Spiral | 12 mm Spiral @ 87 mm; X: 1 legs, Y: 1 legs | 12 | 87 | 1 | 1 | 18.7.5(d) | NOT APPLIED | N/A - spiral column: 18.7.5(d) to (f) apply | N/A - spiral column: 18.7.5(d) to (f) apply | N/A - spiral column: 18.7.5(d) to (f) apply | 0.0082 | 0.008 | N/A - Pu <= 0.3 Ag f'c and f'c <= 70 MPa | 1 | N/A - spiral column: 18.7.5(d) to (f) apply | 0.0082 | 0.0084 | 0.0082 | 0.0084 | PASS | PASS | N/A for continuous spiral | N/A for continuous spiral | 0 | PASS | PASS | PASS | PASS | All applicable checks passed.
C1C | 2-C1C | 2F | Top (J) | ULS 101 1.2 DL + 1.6 LL + 0.5 Lr | C_700_C04_G60 | Circular | N/A - circular column | N/A - circular column | 700 | 40 | 27.59 | 413.69 | 413.69 | 12 | N/A - circular column | N/A - circular column | 12 single bars | Own design | 285.50,0.00,1;247.25,142.75,1;142.75,247.25,1;0.00,285.50,1;-142.75,247.25,1;-247.25,142.75,1;-285.50,0.00,1;-247.25,-142.75,1;-142.75,-247.25,1;-0.00,-285.50,1;142.75,-247.25,1;247.25,-142.75,1 | 0.0153 | 0.06 | 399.47 | -11.86 | -32.61 | 629.9 | 0.06 | PASS | PASS | 4000 | 1 | 22.86 | 39.13 | Not slender | Not slender | 1 | Not slender | -32.61 | 4000 | 1 | 22.86 | 40 | Not slender | Not slender | 1 | Not slender | -11.86 | 0.82 | dead load share of Pu | Not on a support (beams or a column below restrain the bottom) | PASS - not slender | 11.63 | 106.14 | 106.14 | 0 | YES | 256.32 | 0.41 | PASS | N/A - the joint is checked in the combinations that govern it (see the other rows of this end) | N/A - the joint is checked in the combinations that govern it (see the other rows of this end) | N/A - the joint is checked in the combinations that govern it (see the other rows of this end) | N/A - the joint is checked in the combinations that govern it (see the other rows of this end) | N/A - the joint is checked in the combinations that govern it (see the other rows of this end) | N/A - the joint is checked in the combinations that govern it (see the other rows of this end) | N/A - the joint is checked in the combinations that govern it (see the other rows of this end) | N/A - the joint is checked in the combinations that govern it (see the other rows of this end) | N/A - the joint is checked in the combinations that govern it (see the other rows of this end) | N/A - the joint is checked in the combinations that govern it (see the other rows of this end) | N/A - the joint is checked in the combinations that govern it (see the other rows of this end) | N/A - the joint is checked in the combinations that govern it (see the other rows of this end) | N/A - the joint is checked in the combinations that govern it (see the other rows of this end) | N/A - the joint is checked in the combinations that govern it (see the other rows of this end) | N/A - the joint is checked in the combinations that govern it (see the other rows of this end) | N/A - the joint is checked in the combinations that govern it (see the other rows of this end) | N/A - the joint is checked in the combinations that govern it (see the other rows of this end) | Spiral | 12 mm Spiral @ 87 mm; X: 1 legs, Y: 1 legs | 12 | 87 | 1 | 1 | 18.7.5(d) | NOT APPLIED | N/A - spiral column: 18.7.5(d) to (f) apply | N/A - spiral column: 18.7.5(d) to (f) apply | N/A - spiral column: 18.7.5(d) to (f) apply | 0.0082 | 0.008 | N/A - Pu <= 0.3 Ag f'c and f'c <= 70 MPa | 1 | N/A - spiral column: 18.7.5(d) to (f) apply | 0.0082 | 0.0084 | 0.0082 | 0.0084 | PASS | PASS | N/A for continuous spiral | N/A for continuous spiral | 0 | PASS | PASS | PASS | PASS | All applicable checks passed.
C1C | 2-C1C | 2F | Top (J) | ULS 102 1.2 DL + 1.6 Lr + f LL | C_700_C04_G60 | Circular | N/A - circular column | N/A - circular column | 700 | 40 | 27.59 | 413.69 | 413.69 | 12 | N/A - circular column | N/A - circular column | 12 single bars | Own design | 285.50,0.00,1;247.25,142.75,1;142.75,247.25,1;0.00,285.50,1;-142.75,247.25,1;-247.25,142.75,1;-285.50,0.00,1;-247.25,-142.75,1;-142.75,-247.25,1;-0.00,-285.50,1;142.75,-247.25,1;247.25,-142.75,1 | 0.0153 | 0.06 | 345.13 | -10.1 | -27.07 | 620.84 | 0.05 | PASS | PASS | 4000 | 1 | 22.86 | 39.44 | Not slender | Not slender | 1 | Not slender | -27.07 | 4000 | 1 | 22.86 | 40 | Not slender | Not slender | 1 | Not slender | -10.1 | 0.94 | dead load share of Pu | Not on a support (beams or a column below restrain the bottom) | PASS - not slender | 9.83 | 106.14 | 106.14 | 0 | YES | 256.32 | 0.41 | PASS | N/A - the joint is checked in the combinations that govern it (see the other rows of this end) | N/A - the joint is checked in the combinations that govern it (see the other rows of this end) | N/A - the joint is checked in the combinations that govern it (see the other rows of this end) | N/A - the joint is checked in the combinations that govern it (see the other rows of this end) | N/A - the joint is checked in the combinations that govern it (see the other rows of this end) | N/A - the joint is checked in the combinations that govern it (see the other rows of this end) | N/A - the joint is checked in the combinations that govern it (see the other rows of this end) | N/A - the joint is checked in the combinations that govern it (see the other rows of this end) | N/A - the joint is checked in the combinations that govern it (see the other rows of this end) | N/A - the joint is checked in the combinations that govern it (see the other rows of this end) | N/A - the joint is checked in the combinations that govern it (see the other rows of this end) | N/A - the joint is checked in the combinations that govern it (see the other rows of this end) | N/A - the joint is checked in the combinations that govern it (see the other rows of this end) | N/A - the joint is checked in the combinations that govern it (see the other rows of this end) | N/A - the joint is checked in the combinations that govern it (see the other rows of this end) | N/A - the joint is checked in the combinations that govern it (see the other rows of this end) | N/A - the joint is checked in the combinations that govern it (see the other rows of this end) | Spiral | 12 mm Spiral @ 87 mm; X: 1 legs, Y: 1 legs | 12 | 87 | 1 | 1 | 18.7.5(d) | NOT APPLIED | N/A - spiral column: 18.7.5(d) to (f) apply | N/A - spiral column: 18.7.5(d) to (f) apply | N/A - spiral column: 18.7.5(d) to (f) apply | 0.0082 | 0.008 | N/A - Pu <= 0.3 Ag f'c and f'c <= 70 MPa | 1 | N/A - spiral column: 18.7.5(d) to (f) apply | 0.0082 | 0.0084 | 0.0082 | 0.0084 | PASS | PASS | N/A for continuous spiral | N/A for continuous spiral | 0 | PASS | PASS | PASS | PASS | All applicable checks passed.
C1C | 2-C1C | 2F | Top (J) | ULS 103 1.2 DL + 1.6 Lr + 0.5 WX | C_700_C04_G60 | Circular | N/A - circular column | N/A - circular column | 700 | 40 | 27.59 | 413.69 | 413.69 | 12 | N/A - circular column | N/A - circular column | 12 single bars | Own design | 285.50,0.00,1;247.25,142.75,1;142.75,247.25,1;0.00,285.50,1;-142.75,247.25,1;-247.25,142.75,1;-285.50,0.00,1;-247.25,-142.75,1;-142.75,-247.25,1;-0.00,-285.50,1;142.75,-247.25,1;247.25,-142.75,1 | 0.0153 | 0.06 | 344.1 | -29.31 | -35.91 | 620.75 | 0.07 | PASS | PASS | 4000 | 1 | 22.86 | 39.97 | Not slender | Not slender | 1 | Not slender | -35.91 | 4000 | 1 | 22.86 | 40 | Not slender | Not slender | 1 | Not slender | -29.31 | 0.94 | dead load share of Pu | Not on a support (beams or a column below restrain the bottom) | PASS - not slender | 14.79 | 106.14 | 106.14 | 0 | YES | 256.32 | 0.41 | PASS | N/A - the joint is checked in the combinations that govern it (see the other rows of this end) | N/A - the joint is checked in the combinations that govern it (see the other rows of this end) | N/A - the joint is checked in the combinations that govern it (see the other rows of this end) | N/A - the joint is checked in the combinations that govern it (see the other rows of this end) | N/A - the joint is checked in the combinations that govern it (see the other rows of this end) | N/A - the joint is checked in the combinations that govern it (see the other rows of this end) | N/A - the joint is checked in the combinations that govern it (see the other rows of this end) | N/A - the joint is checked in the combinations that govern it (see the other rows of this end) | N/A - the joint is checked in the combinations that govern it (see the other rows of this end) | N/A - the joint is checked in the combinations that govern it (see the other rows of this end) | N/A - the joint is checked in the combinations that govern it (see the other rows of this end) | N/A - the joint is checked in the combinations that govern it (see the other rows of this end) | N/A - the joint is checked in the combinations that govern it (see the other rows of this end) | N/A - the joint is checked in the combinations that govern it (see the other rows of this end) | N/A - the joint is checked in the combinations that govern it (see the other rows of this end) | N/A - the joint is checked in the combinations that govern it (see the other rows of this end) | N/A - the joint is checked in the combinations that govern it (see the other rows of this end) | Spiral | 12 mm Spiral @ 87 mm; X: 1 legs, Y: 1 legs | 12 | 87 | 1 | 1 | 18.7.5(d) | NOT APPLIED | N/A - spiral column: 18.7.5(d) to (f) apply | N/A - spiral column: 18.7.5(d) to (f) apply | N/A - spiral column: 18.7.5(d) to (f) apply | 0.0082 | 0.008 | N/A - Pu <= 0.3 Ag f'c and f'c <= 70 MPa | 1 | N/A - spiral column: 18.7.5(d) to (f) apply | 0.0082 | 0.0084 | 0.0082 | 0.0084 | PASS | PASS | N/A for continuous spiral | N/A for continuous spiral | 0 | PASS | PASS | PASS | PASS | All applicable checks passed.
C1C | 2-C1C | 2F | Top (J) | ULS 104 1.2 DL + 1.6 Lr + 0.5 WY | C_700_C04_G60 | Circular | N/A - circular column | N/A - circular column | 700 | 40 | 27.59 | 413.69 | 413.69 | 12 | N/A - circular column | N/A - circular column | 12 single bars | Own design | 285.50,0.00,1;247.25,142.75,1;142.75,247.25,1;0.00,285.50,1;-142.75,247.25,1;-247.25,142.75,1;-285.50,0.00,1;-247.25,-142.75,1;-142.75,-247.25,1;-0.00,-285.50,1;142.75,-247.25,1;247.25,-142.75,1 | 0.0153 | 0.06 | 344.1 | -29.31 | -35.91 | 620.75 | 0.07 | PASS | PASS | 4000 | 1 | 22.86 | 39.97 | Not slender | Not slender | 1 | Not slender | -35.91 | 4000 | 1 | 22.86 | 40 | Not slender | Not slender | 1 | Not slender | -29.31 | 0.94 | dead load share of Pu | Not on a support (beams or a column below restrain the bottom) | PASS - not slender | 14.79 | 106.14 | 106.14 | 0 | YES | 256.32 | 0.41 | PASS | N/A - the joint is checked in the combinations that govern it (see the other rows of this end) | N/A - the joint is checked in the combinations that govern it (see the other rows of this end) | N/A - the joint is checked in the combinations that govern it (see the other rows of this end) | N/A - the joint is checked in the combinations that govern it (see the other rows of this end) | N/A - the joint is checked in the combinations that govern it (see the other rows of this end) | N/A - the joint is checked in the combinations that govern it (see the other rows of this end) | N/A - the joint is checked in the combinations that govern it (see the other rows of this end) | N/A - the joint is checked in the combinations that govern it (see the other rows of this end) | N/A - the joint is checked in the combinations that govern it (see the other rows of this end) | N/A - the joint is checked in the combinations that govern it (see the other rows of this end) | N/A - the joint is checked in the combinations that govern it (see the other rows of this end) | N/A - the joint is checked in the combinations that govern it (see the other rows of this end) | N/A - the joint is checked in the combinations that govern it (see the other rows of this end) | N/A - the joint is checked in the combinations that govern it (see the other rows of this end) | N/A - the joint is checked in the combinations that govern it (see the other rows of this end) | N/A - the joint is checked in the combinations that govern it (see the other rows of this end) | N/A - the joint is checked in the combinations that govern it (see the other rows of this end) | Spiral | 12 mm Spiral @ 87 mm; X: 1 legs, Y: 1 legs | 12 | 87 | 1 | 1 | 18.7.5(d) | NOT APPLIED | N/A - spiral column: 18.7.5(d) to (f) apply | N/A - spiral column: 18.7.5(d) to (f) apply | N/A - spiral column: 18.7.5(d) to (f) apply | 0.0082 | 0.008 | N/A - Pu <= 0.3 Ag f'c and f'c <= 70 MPa | 1 | N/A - spiral column: 18.7.5(d) to (f) apply | 0.0082 | 0.0084 | 0.0082 | 0.0084 | PASS | PASS | N/A for continuous spiral | N/A for continuous spiral | 0 | PASS | PASS | PASS | PASS | All applicable checks passed.
C1C | 2-C1C | 2F | Top (J) | ULS 105 1.2 DL + f LL + 0.5 Lr + 1.0 WX | C_700_C04_G60 | Circular | N/A - circular column | N/A - circular column | 700 | 40 | 27.59 | 413.69 | 413.69 | 12 | N/A - circular column | N/A - circular column | 12 single bars | Own design | 285.50,0.00,1;247.25,142.75,1;142.75,247.25,1;0.00,285.50,1;-142.75,247.25,1;-247.25,142.75,1;-285.50,0.00,1;-247.25,-142.75,1;-142.75,-247.25,1;-0.00,-285.50,1;142.75,-247.25,1;247.25,-142.75,1 | 0.0153 | 0.06 | 392.47 | -50.12 | -49.78 | 629.07 | 0.11 | PASS | PASS | 4000 | 1 | 22.86 | 40 | Not slender | Not slender | 1 | Not slender | -49.78 | 4000 | 1 | 22.86 | 40 | Not slender | Not slender | 1 | Not slender | -50.12 | 0.83 | dead load share of Pu | Not on a support (beams or a column below restrain the bottom) | PASS - not slender | 26.12 | 106.14 | 106.14 | 0 | YES | 256.32 | 0.41 | PASS | N/A - the joint is checked in the combinations that govern it (see the other rows of this end) | N/A - the joint is checked in the combinations that govern it (see the other rows of this end) | N/A - the joint is checked in the combinations that govern it (see the other rows of this end) | N/A - the joint is checked in the combinations that govern it (see the other rows of this end) | N/A - the joint is checked in the combinations that govern it (see the other rows of this end) | N/A - the joint is checked in the combinations that govern it (see the other rows of this end) | N/A - the joint is checked in the combinations that govern it (see the other rows of this end) | N/A - the joint is checked in the combinations that govern it (see the other rows of this end) | N/A - the joint is checked in the combinations that govern it (see the other rows of this end) | N/A - the joint is checked in the combinations that govern it (see the other rows of this end) | N/A - the joint is checked in the combinations that govern it (see the other rows of this end) | N/A - the joint is checked in the combinations that govern it (see the other rows of this end) | N/A - the joint is checked in the combinations that govern it (see the other rows of this end) | N/A - the joint is checked in the combinations that govern it (see the other rows of this end) | N/A - the joint is checked in the combinations that govern it (see the other rows of this end) | N/A - the joint is checked in the combinations that govern it (see the other rows of this end) | N/A - the joint is checked in the combinations that govern it (see the other rows of this end) | Spiral | 12 mm Spiral @ 87 mm; X: 1 legs, Y: 1 legs | 12 | 87 | 1 | 1 | 18.7.5(d) | NOT APPLIED | N/A - spiral column: 18.7.5(d) to (f) apply | N/A - spiral column: 18.7.5(d) to (f) apply | N/A - spiral column: 18.7.5(d) to (f) apply | 0.0082 | 0.008 | N/A - Pu <= 0.3 Ag f'c and f'c <= 70 MPa | 1 | N/A - spiral column: 18.7.5(d) to (f) apply | 0.0082 | 0.0084 | 0.0082 | 0.0084 | PASS | PASS | N/A for continuous spiral | N/A for continuous spiral | 0 | PASS | PASS | PASS | PASS | All applicable checks passed.
C1C | 2-C1C | 2F | Top (J) | ULS 106 1.2 DL + f LL + 0.5 Lr + 1.0 WY | C_700_C04_G60 | Circular | N/A - circular column | N/A - circular column | 700 | 40 | 27.59 | 413.69 | 413.69 | 12 | N/A - circular column | N/A - circular column | 12 single bars | Own design | 285.50,0.00,1;247.25,142.75,1;142.75,247.25,1;0.00,285.50,1;-142.75,247.25,1;-247.25,142.75,1;-285.50,0.00,1;-247.25,-142.75,1;-142.75,-247.25,1;-0.00,-285.50,1;142.75,-247.25,1;247.25,-142.75,1 | 0.0153 | 0.06 | 392.47 | -50.12 | -49.78 | 629.07 | 0.11 | PASS | PASS | 4000 | 1 | 22.86 | 40 | Not slender | Not slender | 1 | Not slender | -49.78 | 4000 | 1 | 22.86 | 40 | Not slender | Not slender | 1 | Not slender | -50.12 | 0.83 | dead load share of Pu | Not on a support (beams or a column below restrain the bottom) | PASS - not slender | 26.12 | 106.14 | 106.14 | 0 | YES | 256.32 | 0.41 | PASS | N/A - the joint is checked in the combinations that govern it (see the other rows of this end) | N/A - the joint is checked in the combinations that govern it (see the other rows of this end) | N/A - the joint is checked in the combinations that govern it (see the other rows of this end) | N/A - the joint is checked in the combinations that govern it (see the other rows of this end) | N/A - the joint is checked in the combinations that govern it (see the other rows of this end) | N/A - the joint is checked in the combinations that govern it (see the other rows of this end) | N/A - the joint is checked in the combinations that govern it (see the other rows of this end) | N/A - the joint is checked in the combinations that govern it (see the other rows of this end) | N/A - the joint is checked in the combinations that govern it (see the other rows of this end) | N/A - the joint is checked in the combinations that govern it (see the other rows of this end) | N/A - the joint is checked in the combinations that govern it (see the other rows of this end) | N/A - the joint is checked in the combinations that govern it (see the other rows of this end) | N/A - the joint is checked in the combinations that govern it (see the other rows of this end) | N/A - the joint is checked in the combinations that govern it (see the other rows of this end) | N/A - the joint is checked in the combinations that govern it (see the other rows of this end) | N/A - the joint is checked in the combinations that govern it (see the other rows of this end) | N/A - the joint is checked in the combinations that govern it (see the other rows of this end) | Spiral | 12 mm Spiral @ 87 mm; X: 1 legs, Y: 1 legs | 12 | 87 | 1 | 1 | 18.7.5(d) | NOT APPLIED | N/A - spiral column: 18.7.5(d) to (f) apply | N/A - spiral column: 18.7.5(d) to (f) apply | N/A - spiral column: 18.7.5(d) to (f) apply | 0.0082 | 0.008 | N/A - Pu <= 0.3 Ag f'c and f'c <= 70 MPa | 1 | N/A - spiral column: 18.7.5(d) to (f) apply | 0.0082 | 0.0084 | 0.0082 | 0.0084 | PASS | PASS | N/A for continuous spiral | N/A for continuous spiral | 0 | PASS | PASS | PASS | PASS | All applicable checks passed.
C1C | 2-C1C | 2F | Top (J) | ULS 107 (1.2 + Ev) DL + f LL + 1.0 RSA1 | C_700_C04_G60 | Circular | N/A - circular column | N/A - circular column | 700 | 40 | 27.59 | 413.69 | 413.69 | 12 | N/A - circular column | N/A - circular column | 12 single bars | Own design | 285.50,0.00,1;247.25,142.75,1;142.75,247.25,1;0.00,285.50,1;-142.75,247.25,1;-247.25,142.75,1;-285.50,0.00,1;-247.25,-142.75,1;-142.75,-247.25,1;-0.00,-285.50,1;142.75,-247.25,1;247.25,-142.75,1 | 0.0153 | 0.06 | 279.16 | -63.58 | -160.81 | 608.93 | 0.28 | PASS | PASS | 4000 | 1 | 22.86 | 22 | 1 | 35895.96 | 1.01 | 11.9 | -158.84 | 4000 | 1 | 22.86 | 22 | 1 | 35895.96 | 1.01 | 11.9 | -62.8 | 1 | dead load share of Pu | Not on a support (beams or a column below restrain the bottom) | PASS - slender, moments magnified | 61.59 | 106.14 | 106.14 | 0 | YES | 256.32 | 0.41 | PASS | 3-C1C (I): 12 bars D25; 12 single bars; 2-C1C (J): 12 bars D25; 12 single bars | 2GY-4A (J): top 4D28, bottom 4D28 | 1329.9 | 400.46 | 3.32 | 2GX-1B (J): top 4D28, bottom 4D28 | 1329.9 | 400.46 | 3.32 | PASS | 1132.68 | 2187.72 | 0.52 | 1132.68 | 2187.72 | 0.52 | PASS | Spiral | 12 mm Spiral @ 87 mm; X: 1 legs, Y: 1 legs | 12 | 87 | 1 | 1 | 18.7.5(d) | NOT APPLIED | N/A - spiral column: 18.7.5(d) to (f) apply | N/A - spiral column: 18.7.5(d) to (f) apply | N/A - spiral column: 18.7.5(d) to (f) apply | 0.0082 | 0.008 | N/A - Pu <= 0.3 Ag f'c and f'c <= 70 MPa | 1 | N/A - spiral column: 18.7.5(d) to (f) apply | 0.0082 | 0.0084 | 0.0082 | 0.0084 | PASS | PASS | N/A for continuous spiral | N/A for continuous spiral | 0 | PASS | PASS | PASS | PASS | All applicable checks passed.
C1C | 2-C1C | 2F | Top (J) | ULS 107 (1.2 + Ev) DL + f LL + 1.0 RSA2 | C_700_C04_G60 | Circular | N/A - circular column | N/A - circular column | 700 | 40 | 27.59 | 413.69 | 413.69 | 12 | N/A - circular column | N/A - circular column | 12 single bars | Own design | 285.50,0.00,1;247.25,142.75,1;142.75,247.25,1;0.00,285.50,1;-142.75,247.25,1;-247.25,142.75,1;-285.50,0.00,1;-247.25,-142.75,1;-142.75,-247.25,1;-0.00,-285.50,1;142.75,-247.25,1;247.25,-142.75,1 | 0.0153 | 0.06 | 279.16 | -63.58 | -160.81 | 608.93 | 0.28 | PASS | PASS | 4000 | 1 | 22.86 | 22 | 1 | 35895.96 | 1.01 | 11.9 | -158.84 | 4000 | 1 | 22.86 | 22 | 1 | 35895.96 | 1.01 | 11.9 | -62.8 | 1 | dead load share of Pu | Not on a support (beams or a column below restrain the bottom) | PASS - slender, moments magnified | 61.59 | 106.14 | 106.14 | 0 | YES | 256.32 | 0.41 | PASS | N/A - the joint is checked in the combinations that govern it (see the other rows of this end) | N/A - the joint is checked in the combinations that govern it (see the other rows of this end) | N/A - the joint is checked in the combinations that govern it (see the other rows of this end) | N/A - the joint is checked in the combinations that govern it (see the other rows of this end) | N/A - the joint is checked in the combinations that govern it (see the other rows of this end) | N/A - the joint is checked in the combinations that govern it (see the other rows of this end) | N/A - the joint is checked in the combinations that govern it (see the other rows of this end) | N/A - the joint is checked in the combinations that govern it (see the other rows of this end) | N/A - the joint is checked in the combinations that govern it (see the other rows of this end) | N/A - the joint is checked in the combinations that govern it (see the other rows of this end) | N/A - the joint is checked in the combinations that govern it (see the other rows of this end) | N/A - the joint is checked in the combinations that govern it (see the other rows of this end) | N/A - the joint is checked in the combinations that govern it (see the other rows of this end) | N/A - the joint is checked in the combinations that govern it (see the other rows of this end) | N/A - the joint is checked in the combinations that govern it (see the other rows of this end) | N/A - the joint is checked in the combinations that govern it (see the other rows of this end) | N/A - the joint is checked in the combinations that govern it (see the other rows of this end) | Spiral | 12 mm Spiral @ 87 mm; X: 1 legs, Y: 1 legs | 12 | 87 | 1 | 1 | 18.7.5(d) | NOT APPLIED | N/A - spiral column: 18.7.5(d) to (f) apply | N/A - spiral column: 18.7.5(d) to (f) apply | N/A - spiral column: 18.7.5(d) to (f) apply | 0.0082 | 0.008 | N/A - Pu <= 0.3 Ag f'c and f'c <= 70 MPa | 1 | N/A - spiral column: 18.7.5(d) to (f) apply | 0.0082 | 0.0084 | 0.0082 | 0.0084 | PASS | PASS | N/A for continuous spiral | N/A for continuous spiral | 0 | PASS | PASS | PASS | PASS | All applicable checks passed.
C1C | 2-C1C | 2F | Top (J) | ULS 107 (1.2 + Ev) DL + f LL + 1.0 RSA3 | C_700_C04_G60 | Circular | N/A - circular column | N/A - circular column | 700 | 40 | 27.59 | 413.69 | 413.69 | 12 | N/A - circular column | N/A - circular column | 12 single bars | Own design | 285.50,0.00,1;247.25,142.75,1;142.75,247.25,1;0.00,285.50,1;-142.75,247.25,1;-247.25,142.75,1;-285.50,0.00,1;-247.25,-142.75,1;-142.75,-247.25,1;-0.00,-285.50,1;142.75,-247.25,1;247.25,-142.75,1 | 0.0153 | 0.06 | 279.16 | -63.58 | -160.81 | 608.93 | 0.28 | PASS | PASS | 4000 | 1 | 22.86 | 22 | 1 | 35895.96 | 1.01 | 11.9 | -158.84 | 4000 | 1 | 22.86 | 22 | 1 | 35895.96 | 1.01 | 11.9 | -62.8 | 1 | dead load share of Pu | Not on a support (beams or a column below restrain the bottom) | PASS - slender, moments magnified | 61.59 | 106.14 | 106.14 | 0 | YES | 256.32 | 0.41 | PASS | N/A - the joint is checked in the combinations that govern it (see the other rows of this end) | N/A - the joint is checked in the combinations that govern it (see the other rows of this end) | N/A - the joint is checked in the combinations that govern it (see the other rows of this end) | N/A - the joint is checked in the combinations that govern it (see the other rows of this end) | N/A - the joint is checked in the combinations that govern it (see the other rows of this end) | N/A - the joint is checked in the combinations that govern it (see the other rows of this end) | N/A - the joint is checked in the combinations that govern it (see the other rows of this end) | N/A - the joint is checked in the combinations that govern it (see the other rows of this end) | N/A - the joint is checked in the combinations that govern it (see the other rows of this end) | N/A - the joint is checked in the combinations that govern it (see the other rows of this end) | N/A - the joint is checked in the combinations that govern it (see the other rows of this end) | N/A - the joint is checked in the combinations that govern it (see the other rows of this end) | N/A - the joint is checked in the combinations that govern it (see the other rows of this end) | N/A - the joint is checked in the combinations that govern it (see the other rows of this end) | N/A - the joint is checked in the combinations that govern it (see the other rows of this end) | N/A - the joint is checked in the combinations that govern it (see the other rows of this end) | N/A - the joint is checked in the combinations that govern it (see the other rows of this end) | Spiral | 12 mm Spiral @ 87 mm; X: 1 legs, Y: 1 legs | 12 | 87 | 1 | 1 | 18.7.5(d) | NOT APPLIED | N/A - spiral column: 18.7.5(d) to (f) apply | N/A - spiral column: 18.7.5(d) to (f) apply | N/A - spiral column: 18.7.5(d) to (f) apply | 0.0082 | 0.008 | N/A - Pu <= 0.3 Ag f'c and f'c <= 70 MPa | 1 | N/A - spiral column: 18.7.5(d) to (f) apply | 0.0082 | 0.0084 | 0.0082 | 0.0084 | PASS | PASS | N/A for continuous spiral | N/A for continuous spiral | 0 | PASS | PASS | PASS | PASS | All applicable checks passed.
C1C | 2-C1C | 2F | Top (J) | ULS 107 (1.2 + Ev) DL + f LL + 1.0 RSA4 | C_700_C04_G60 | Circular | N/A - circular column | N/A - circular column | 700 | 40 | 27.59 | 413.69 | 413.69 | 12 | N/A - circular column | N/A - circular column | 12 single bars | Own design | 285.50,0.00,1;247.25,142.75,1;142.75,247.25,1;0.00,285.50,1;-142.75,247.25,1;-247.25,142.75,1;-285.50,0.00,1;-247.25,-142.75,1;-142.75,-247.25,1;-0.00,-285.50,1;142.75,-247.25,1;247.25,-142.75,1 | 0.0153 | 0.06 | 279.16 | -63.58 | -160.81 | 608.93 | 0.28 | PASS | PASS | 4000 | 1 | 22.86 | 22 | 1 | 35895.96 | 1.01 | 11.9 | -158.84 | 4000 | 1 | 22.86 | 22 | 1 | 35895.96 | 1.01 | 11.9 | -62.8 | 1 | dead load share of Pu | Not on a support (beams or a column below restrain the bottom) | PASS - slender, moments magnified | 61.59 | 106.14 | 106.14 | 0 | YES | 256.32 | 0.41 | PASS | N/A - the joint is checked in the combinations that govern it (see the other rows of this end) | N/A - the joint is checked in the combinations that govern it (see the other rows of this end) | N/A - the joint is checked in the combinations that govern it (see the other rows of this end) | N/A - the joint is checked in the combinations that govern it (see the other rows of this end) | N/A - the joint is checked in the combinations that govern it (see the other rows of this end) | N/A - the joint is checked in the combinations that govern it (see the other rows of this end) | N/A - the joint is checked in the combinations that govern it (see the other rows of this end) | N/A - the joint is checked in the combinations that govern it (see the other rows of this end) | N/A - the joint is checked in the combinations that govern it (see the other rows of this end) | N/A - the joint is checked in the combinations that govern it (see the other rows of this end) | N/A - the joint is checked in the combinations that govern it (see the other rows of this end) | N/A - the joint is checked in the combinations that govern it (see the other rows of this end) | N/A - the joint is checked in the combinations that govern it (see the other rows of this end) | N/A - the joint is checked in the combinations that govern it (see the other rows of this end) | N/A - the joint is checked in the combinations that govern it (see the other rows of this end) | N/A - the joint is checked in the combinations that govern it (see the other rows of this end) | N/A - the joint is checked in the combinations that govern it (see the other rows of this end) | Spiral | 12 mm Spiral @ 87 mm; X: 1 legs, Y: 1 legs | 12 | 87 | 1 | 1 | 18.7.5(d) | NOT APPLIED | N/A - spiral column: 18.7.5(d) to (f) apply | N/A - spiral column: 18.7.5(d) to (f) apply | N/A - spiral column: 18.7.5(d) to (f) apply | 0.0082 | 0.008 | N/A - Pu <= 0.3 Ag f'c and f'c <= 70 MPa | 1 | N/A - spiral column: 18.7.5(d) to (f) apply | 0.0082 | 0.0084 | 0.0082 | 0.0084 | PASS | PASS | N/A for continuous spiral | N/A for continuous spiral | 0 | PASS | PASS | PASS | PASS | All applicable checks passed.
C1C | 2-C1C | 2F | Top (J) | ULS 107 (1.2 + Ev) DL + f LL + 1.0 RSA5 | C_700_C04_G60 | Circular | N/A - circular column | N/A - circular column | 700 | 40 | 27.59 | 413.69 | 413.69 | 12 | N/A - circular column | N/A - circular column | 12 single bars | Own design | 285.50,0.00,1;247.25,142.75,1;142.75,247.25,1;0.00,285.50,1;-142.75,247.25,1;-247.25,142.75,1;-285.50,0.00,1;-247.25,-142.75,1;-142.75,-247.25,1;-0.00,-285.50,1;142.75,-247.25,1;247.25,-142.75,1 | 0.0153 | 0.06 | 256.57 | -137.97 | -85.52 | 604.12 | 0.27 | PASS | PASS | 4000 | 1 | 22.86 | 22 | 1 | 35895.96 | 1.01 | 11.09 | -84.55 | 4000 | 1 | 22.86 | 22 | 1 | 35895.96 | 1.01 | 11.09 | -136.39 | 1 | dead load share of Pu | Not on a support (beams or a column below restrain the bottom) | PASS - slender, moments magnified | 55.48 | 106.14 | 106.14 | 0 | YES | 256.32 | 0.41 | PASS | 3-C1C (I): 12 bars D25; 12 single bars; 2-C1C (J): 12 bars D25; 12 single bars | 2GY-4A (J): top 4D28, bottom 4D28 | 1322.98 | 400.46 | 3.3 | 2GX-1B (J): top 4D28, bottom 4D28 | 1322.98 | 400.46 | 3.3 | PASS | 1132.68 | 2187.72 | 0.52 | 1132.68 | 2187.72 | 0.52 | PASS | Spiral | 12 mm Spiral @ 87 mm; X: 1 legs, Y: 1 legs | 12 | 87 | 1 | 1 | 18.7.5(d) | NOT APPLIED | N/A - spiral column: 18.7.5(d) to (f) apply | N/A - spiral column: 18.7.5(d) to (f) apply | N/A - spiral column: 18.7.5(d) to (f) apply | 0.0082 | 0.008 | N/A - Pu <= 0.3 Ag f'c and f'c <= 70 MPa | 1 | N/A - spiral column: 18.7.5(d) to (f) apply | 0.0082 | 0.0084 | 0.0082 | 0.0084 | PASS | PASS | N/A for continuous spiral | N/A for continuous spiral | 0 | PASS | PASS | PASS | PASS | All applicable checks passed.
C1C | 2-C1C | 2F | Top (J) | ULS 107 (1.2 + Ev) DL + f LL + 1.0 RSA6 | C_700_C04_G60 | Circular | N/A - circular column | N/A - circular column | 700 | 40 | 27.59 | 413.69 | 413.69 | 12 | N/A - circular column | N/A - circular column | 12 single bars | Own design | 285.50,0.00,1;247.25,142.75,1;142.75,247.25,1;0.00,285.50,1;-142.75,247.25,1;-247.25,142.75,1;-285.50,0.00,1;-247.25,-142.75,1;-142.75,-247.25,1;-0.00,-285.50,1;142.75,-247.25,1;247.25,-142.75,1 | 0.0153 | 0.06 | 256.57 | -137.97 | -85.52 | 604.12 | 0.27 | PASS | PASS | 4000 | 1 | 22.86 | 22 | 1 | 35895.96 | 1.01 | 11.09 | -84.55 | 4000 | 1 | 22.86 | 22 | 1 | 35895.96 | 1.01 | 11.09 | -136.39 | 1 | dead load share of Pu | Not on a support (beams or a column below restrain the bottom) | PASS - slender, moments magnified | 55.48 | 106.14 | 106.14 | 0 | YES | 256.32 | 0.41 | PASS | N/A - the joint is checked in the combinations that govern it (see the other rows of this end) | N/A - the joint is checked in the combinations that govern it (see the other rows of this end) | N/A - the joint is checked in the combinations that govern it (see the other rows of this end) | N/A - the joint is checked in the combinations that govern it (see the other rows of this end) | N/A - the joint is checked in the combinations that govern it (see the other rows of this end) | N/A - the joint is checked in the combinations that govern it (see the other rows of this end) | N/A - the joint is checked in the combinations that govern it (see the other rows of this end) | N/A - the joint is checked in the combinations that govern it (see the other rows of this end) | N/A - the joint is checked in the combinations that govern it (see the other rows of this end) | N/A - the joint is checked in the combinations that govern it (see the other rows of this end) | N/A - the joint is checked in the combinations that govern it (see the other rows of this end) | N/A - the joint is checked in the combinations that govern it (see the other rows of this end) | N/A - the joint is checked in the combinations that govern it (see the other rows of this end) | N/A - the joint is checked in the combinations that govern it (see the other rows of this end) | N/A - the joint is checked in the combinations that govern it (see the other rows of this end) | N/A - the joint is checked in the combinations that govern it (see the other rows of this end) | N/A - the joint is checked in the combinations that govern it (see the other rows of this end) | Spiral | 12 mm Spiral @ 87 mm; X: 1 legs, Y: 1 legs | 12 | 87 | 1 | 1 | 18.7.5(d) | NOT APPLIED | N/A - spiral column: 18.7.5(d) to (f) apply | N/A - spiral column: 18.7.5(d) to (f) apply | N/A - spiral column: 18.7.5(d) to (f) apply | 0.0082 | 0.008 | N/A - Pu <= 0.3 Ag f'c and f'c <= 70 MPa | 1 | N/A - spiral column: 18.7.5(d) to (f) apply | 0.0082 | 0.0084 | 0.0082 | 0.0084 | PASS | PASS | N/A for continuous spiral | N/A for continuous spiral | 0 | PASS | PASS | PASS | PASS | All applicable checks passed.
C1C | 2-C1C | 2F | Top (J) | ULS 107 (1.2 + Ev) DL + f LL + 1.0 RSA7 | C_700_C04_G60 | Circular | N/A - circular column | N/A - circular column | 700 | 40 | 27.59 | 413.69 | 413.69 | 12 | N/A - circular column | N/A - circular column | 12 single bars | Own design | 285.50,0.00,1;247.25,142.75,1;142.75,247.25,1;0.00,285.50,1;-142.75,247.25,1;-247.25,142.75,1;-285.50,0.00,1;-247.25,-142.75,1;-142.75,-247.25,1;-0.00,-285.50,1;142.75,-247.25,1;247.25,-142.75,1 | 0.0153 | 0.06 | 256.57 | -137.97 | -85.52 | 604.12 | 0.27 | PASS | PASS | 4000 | 1 | 22.86 | 22 | 1 | 35895.96 | 1.01 | 11.09 | -84.55 | 4000 | 1 | 22.86 | 22 | 1 | 35895.96 | 1.01 | 11.09 | -136.39 | 1 | dead load share of Pu | Not on a support (beams or a column below restrain the bottom) | PASS - slender, moments magnified | 55.48 | 106.14 | 106.14 | 0 | YES | 256.32 | 0.41 | PASS | N/A - the joint is checked in the combinations that govern it (see the other rows of this end) | N/A - the joint is checked in the combinations that govern it (see the other rows of this end) | N/A - the joint is checked in the combinations that govern it (see the other rows of this end) | N/A - the joint is checked in the combinations that govern it (see the other rows of this end) | N/A - the joint is checked in the combinations that govern it (see the other rows of this end) | N/A - the joint is checked in the combinations that govern it (see the other rows of this end) | N/A - the joint is checked in the combinations that govern it (see the other rows of this end) | N/A - the joint is checked in the combinations that govern it (see the other rows of this end) | N/A - the joint is checked in the combinations that govern it (see the other rows of this end) | N/A - the joint is checked in the combinations that govern it (see the other rows of this end) | N/A - the joint is checked in the combinations that govern it (see the other rows of this end) | N/A - the joint is checked in the combinations that govern it (see the other rows of this end) | N/A - the joint is checked in the combinations that govern it (see the other rows of this end) | N/A - the joint is checked in the combinations that govern it (see the other rows of this end) | N/A - the joint is checked in the combinations that govern it (see the other rows of this end) | N/A - the joint is checked in the combinations that govern it (see the other rows of this end) | N/A - the joint is checked in the combinations that govern it (see the other rows of this end) | Spiral | 12 mm Spiral @ 87 mm; X: 1 legs, Y: 1 legs | 12 | 87 | 1 | 1 | 18.7.5(d) | NOT APPLIED | N/A - spiral column: 18.7.5(d) to (f) apply | N/A - spiral column: 18.7.5(d) to (f) apply | N/A - spiral column: 18.7.5(d) to (f) apply | 0.0082 | 0.008 | N/A - Pu <= 0.3 Ag f'c and f'c <= 70 MPa | 1 | N/A - spiral column: 18.7.5(d) to (f) apply | 0.0082 | 0.0084 | 0.0082 | 0.0084 | PASS | PASS | N/A for continuous spiral | N/A for continuous spiral | 0 | PASS | PASS | PASS | PASS | All applicable checks passed.
C1C | 2-C1C | 2F | Top (J) | ULS 107 (1.2 + Ev) DL + f LL + 1.0 RSA8 | C_700_C04_G60 | Circular | N/A - circular column | N/A - circular column | 700 | 40 | 27.59 | 413.69 | 413.69 | 12 | N/A - circular column | N/A - circular column | 12 single bars | Own design | 285.50,0.00,1;247.25,142.75,1;142.75,247.25,1;0.00,285.50,1;-142.75,247.25,1;-247.25,142.75,1;-285.50,0.00,1;-247.25,-142.75,1;-142.75,-247.25,1;-0.00,-285.50,1;142.75,-247.25,1;247.25,-142.75,1 | 0.0153 | 0.06 | 256.57 | -137.97 | -85.52 | 604.12 | 0.27 | PASS | PASS | 4000 | 1 | 22.86 | 22 | 1 | 35895.96 | 1.01 | 11.09 | -84.55 | 4000 | 1 | 22.86 | 22 | 1 | 35895.96 | 1.01 | 11.09 | -136.39 | 1 | dead load share of Pu | Not on a support (beams or a column below restrain the bottom) | PASS - slender, moments magnified | 55.48 | 106.14 | 106.14 | 0 | YES | 256.32 | 0.41 | PASS | N/A - the joint is checked in the combinations that govern it (see the other rows of this end) | N/A - the joint is checked in the combinations that govern it (see the other rows of this end) | N/A - the joint is checked in the combinations that govern it (see the other rows of this end) | N/A - the joint is checked in the combinations that govern it (see the other rows of this end) | N/A - the joint is checked in the combinations that govern it (see the other rows of this end) | N/A - the joint is checked in the combinations that govern it (see the other rows of this end) | N/A - the joint is checked in the combinations that govern it (see the other rows of this end) | N/A - the joint is checked in the combinations that govern it (see the other rows of this end) | N/A - the joint is checked in the combinations that govern it (see the other rows of this end) | N/A - the joint is checked in the combinations that govern it (see the other rows of this end) | N/A - the joint is checked in the combinations that govern it (see the other rows of this end) | N/A - the joint is checked in the combinations that govern it (see the other rows of this end) | N/A - the joint is checked in the combinations that govern it (see the other rows of this end) | N/A - the joint is checked in the combinations that govern it (see the other rows of this end) | N/A - the joint is checked in the combinations that govern it (see the other rows of this end) | N/A - the joint is checked in the combinations that govern it (see the other rows of this end) | N/A - the joint is checked in the combinations that govern it (see the other rows of this end) | Spiral | 12 mm Spiral @ 87 mm; X: 1 legs, Y: 1 legs | 12 | 87 | 1 | 1 | 18.7.5(d) | NOT APPLIED | N/A - spiral column: 18.7.5(d) to (f) apply | N/A - spiral column: 18.7.5(d) to (f) apply | N/A - spiral column: 18.7.5(d) to (f) apply | 0.0082 | 0.008 | N/A - Pu <= 0.3 Ag f'c and f'c <= 70 MPa | 1 | N/A - spiral column: 18.7.5(d) to (f) apply | 0.0082 | 0.0084 | 0.0082 | 0.0084 | PASS | PASS | N/A for continuous spiral | N/A for continuous spiral | 0 | PASS | PASS | PASS | PASS | All applicable checks passed.
C1C | 2-C1C | 2F | Top (J) | ULS 108 0.9 DL + 1.0 WX | C_700_C04_G60 | Circular | N/A - circular column | N/A - circular column | 700 | 40 | 27.59 | 413.69 | 413.69 | 12 | N/A - circular column | N/A - circular column | 12 single bars | Own design | 285.50,0.00,1;247.25,142.75,1;142.75,247.25,1;0.00,285.50,1;-142.75,247.25,1;-247.25,142.75,1;-285.50,0.00,1;-247.25,-142.75,1;-142.75,-247.25,1;-0.00,-285.50,1;142.75,-247.25,1;247.25,-142.75,1 | 0.0153 | 0.06 | 281.53 | -63.11 | -10.63 | 610.88 | 0.1 | PASS | PASS | 4000 | 1 | 22.86 | 39.36 | Not slender | Not slender | 1 | Not slender | -10.63 | 4000 | 1 | 22.86 | 40 | Not slender | Not slender | 1 | Not slender | -63.11 | 0.87 | dead load share of Pu | Not on a support (beams or a column below restrain the bottom) | PASS - not slender | 24.9 | 106.14 | 106.14 | 0 | YES | 256.32 | 0.41 | PASS | N/A - the joint is checked in the combinations that govern it (see the other rows of this end) | N/A - the joint is checked in the combinations that govern it (see the other rows of this end) | N/A - the joint is checked in the combinations that govern it (see the other rows of this end) | N/A - the joint is checked in the combinations that govern it (see the other rows of this end) | N/A - the joint is checked in the combinations that govern it (see the other rows of this end) | N/A - the joint is checked in the combinations that govern it (see the other rows of this end) | N/A - the joint is checked in the combinations that govern it (see the other rows of this end) | N/A - the joint is checked in the combinations that govern it (see the other rows of this end) | N/A - the joint is checked in the combinations that govern it (see the other rows of this end) | N/A - the joint is checked in the combinations that govern it (see the other rows of this end) | N/A - the joint is checked in the combinations that govern it (see the other rows of this end) | N/A - the joint is checked in the combinations that govern it (see the other rows of this end) | N/A - the joint is checked in the combinations that govern it (see the other rows of this end) | N/A - the joint is checked in the combinations that govern it (see the other rows of this end) | N/A - the joint is checked in the combinations that govern it (see the other rows of this end) | N/A - the joint is checked in the combinations that govern it (see the other rows of this end) | N/A - the joint is checked in the combinations that govern it (see the other rows of this end) | Spiral | 12 mm Spiral @ 87 mm; X: 1 legs, Y: 1 legs | 12 | 87 | 1 | 1 | 18.7.5(d) | NOT APPLIED | N/A - spiral column: 18.7.5(d) to (f) apply | N/A - spiral column: 18.7.5(d) to (f) apply | N/A - spiral column: 18.7.5(d) to (f) apply | 0.0082 | 0.008 | N/A - Pu <= 0.3 Ag f'c and f'c <= 70 MPa | 1 | N/A - spiral column: 18.7.5(d) to (f) apply | 0.0082 | 0.0084 | 0.0082 | 0.0084 | PASS | PASS | N/A for continuous spiral | N/A for continuous spiral | 0 | PASS | PASS | PASS | PASS | All applicable checks passed.
C1C | 2-C1C | 2F | Top (J) | ULS 109 0.9 DL + 1.0 WY | C_700_C04_G60 | Circular | N/A - circular column | N/A - circular column | 700 | 40 | 27.59 | 413.69 | 413.69 | 12 | N/A - circular column | N/A - circular column | 12 single bars | Own design | 285.50,0.00,1;247.25,142.75,1;142.75,247.25,1;0.00,285.50,1;-142.75,247.25,1;-247.25,142.75,1;-285.50,0.00,1;-247.25,-142.75,1;-142.75,-247.25,1;-0.00,-285.50,1;142.75,-247.25,1;247.25,-142.75,1 | 0.0153 | 0.06 | 281.53 | -63.11 | -10.63 | 610.88 | 0.1 | PASS | PASS | 4000 | 1 | 22.86 | 39.36 | Not slender | Not slender | 1 | Not slender | -10.63 | 4000 | 1 | 22.86 | 40 | Not slender | Not slender | 1 | Not slender | -63.11 | 0.87 | dead load share of Pu | Not on a support (beams or a column below restrain the bottom) | PASS - not slender | 24.9 | 106.14 | 106.14 | 0 | YES | 256.32 | 0.41 | PASS | N/A - the joint is checked in the combinations that govern it (see the other rows of this end) | N/A - the joint is checked in the combinations that govern it (see the other rows of this end) | N/A - the joint is checked in the combinations that govern it (see the other rows of this end) | N/A - the joint is checked in the combinations that govern it (see the other rows of this end) | N/A - the joint is checked in the combinations that govern it (see the other rows of this end) | N/A - the joint is checked in the combinations that govern it (see the other rows of this end) | N/A - the joint is checked in the combinations that govern it (see the other rows of this end) | N/A - the joint is checked in the combinations that govern it (see the other rows of this end) | N/A - the joint is checked in the combinations that govern it (see the other rows of this end) | N/A - the joint is checked in the combinations that govern it (see the other rows of this end) | N/A - the joint is checked in the combinations that govern it (see the other rows of this end) | N/A - the joint is checked in the combinations that govern it (see the other rows of this end) | N/A - the joint is checked in the combinations that govern it (see the other rows of this end) | N/A - the joint is checked in the combinations that govern it (see the other rows of this end) | N/A - the joint is checked in the combinations that govern it (see the other rows of this end) | N/A - the joint is checked in the combinations that govern it (see the other rows of this end) | N/A - the joint is checked in the combinations that govern it (see the other rows of this end) | Spiral | 12 mm Spiral @ 87 mm; X: 1 legs, Y: 1 legs | 12 | 87 | 1 | 1 | 18.7.5(d) | NOT APPLIED | N/A - spiral column: 18.7.5(d) to (f) apply | N/A - spiral column: 18.7.5(d) to (f) apply | N/A - spiral column: 18.7.5(d) to (f) apply | 0.0082 | 0.008 | N/A - Pu <= 0.3 Ag f'c and f'c <= 70 MPa | 1 | N/A - spiral column: 18.7.5(d) to (f) apply | 0.0082 | 0.0084 | 0.0082 | 0.0084 | PASS | PASS | N/A for continuous spiral | N/A for continuous spiral | 0 | PASS | PASS | PASS | PASS | All applicable checks passed.
C1C | 2-C1C | 2F | Top (J) | ULS 110 (0.9 - Ev) DL + 1.0 RSA1 | C_700_C04_G60 | Circular | N/A - circular column | N/A - circular column | 700 | 40 | 27.59 | 413.69 | 413.69 | 12 | N/A - circular column | N/A - circular column | 12 single bars | Own design | 285.50,0.00,1;247.25,142.75,1;142.75,247.25,1;0.00,285.50,1;-142.75,247.25,1;-247.25,142.75,1;-285.50,0.00,1;-247.25,-142.75,1;-142.75,-247.25,1;-0.00,-285.50,1;142.75,-247.25,1;247.25,-142.75,1 | 0.0153 | 0.06 | 56.86 | -56.44 | -141.61 | 566.65 | 0.27 | PASS | PASS | 4000 | 1 | 22.86 | 22 | 1 | 35895.96 | 1 | 2.94 | -141.18 | 4000 | 1 | 22.86 | 22 | 1 | 35895.96 | 1 | 2.94 | -56.27 | 1 | dead load share of Pu | Not on a support (beams or a column below restrain the bottom) | PASS - slender, moments magnified | 55.21 | 106.14 | 106.14 | 0 | YES | 256.32 | 0.41 | PASS | 3-C1C (I): 12 bars D25; 12 single bars; 2-C1C (J): 12 bars D25; 12 single bars | 2GY-4A (J): top 4D28, bottom 4D28 | 1329.07 | 400.46 | 3.32 | 2GX-1B (J): top 4D28, bottom 4D28 | 1329.07 | 400.46 | 3.32 | PASS | 1132.68 | 2187.72 | 0.52 | 1132.68 | 2187.72 | 0.52 | PASS | Spiral | 12 mm Spiral @ 87 mm; X: 1 legs, Y: 1 legs | 12 | 87 | 1 | 1 | 18.7.5(d) | NOT APPLIED | N/A - spiral column: 18.7.5(d) to (f) apply | N/A - spiral column: 18.7.5(d) to (f) apply | N/A - spiral column: 18.7.5(d) to (f) apply | 0.0082 | 0.008 | N/A - Pu <= 0.3 Ag f'c and f'c <= 70 MPa | 1 | N/A - spiral column: 18.7.5(d) to (f) apply | 0.0082 | 0.0084 | 0.0082 | 0.0084 | PASS | PASS | N/A for continuous spiral | N/A for continuous spiral | 0 | PASS | PASS | PASS | PASS | All applicable checks passed.
C1C | 2-C1C | 2F | Top (J) | ULS 110 (0.9 - Ev) DL + 1.0 RSA2 | C_700_C04_G60 | Circular | N/A - circular column | N/A - circular column | 700 | 40 | 27.59 | 413.69 | 413.69 | 12 | N/A - circular column | N/A - circular column | 12 single bars | Own design | 285.50,0.00,1;247.25,142.75,1;142.75,247.25,1;0.00,285.50,1;-142.75,247.25,1;-247.25,142.75,1;-285.50,0.00,1;-247.25,-142.75,1;-142.75,-247.25,1;-0.00,-285.50,1;142.75,-247.25,1;247.25,-142.75,1 | 0.0153 | 0.06 | 56.86 | -56.44 | -141.61 | 566.65 | 0.27 | PASS | PASS | 4000 | 1 | 22.86 | 22 | 1 | 35895.96 | 1 | 2.94 | -141.18 | 4000 | 1 | 22.86 | 22 | 1 | 35895.96 | 1 | 2.94 | -56.27 | 1 | dead load share of Pu | Not on a support (beams or a column below restrain the bottom) | PASS - slender, moments magnified | 55.21 | 106.14 | 106.14 | 0 | YES | 256.32 | 0.41 | PASS | N/A - the joint is checked in the combinations that govern it (see the other rows of this end) | N/A - the joint is checked in the combinations that govern it (see the other rows of this end) | N/A - the joint is checked in the combinations that govern it (see the other rows of this end) | N/A - the joint is checked in the combinations that govern it (see the other rows of this end) | N/A - the joint is checked in the combinations that govern it (see the other rows of this end) | N/A - the joint is checked in the combinations that govern it (see the other rows of this end) | N/A - the joint is checked in the combinations that govern it (see the other rows of this end) | N/A - the joint is checked in the combinations that govern it (see the other rows of this end) | N/A - the joint is checked in the combinations that govern it (see the other rows of this end) | N/A - the joint is checked in the combinations that govern it (see the other rows of this end) | N/A - the joint is checked in the combinations that govern it (see the other rows of this end) | N/A - the joint is checked in the combinations that govern it (see the other rows of this end) | N/A - the joint is checked in the combinations that govern it (see the other rows of this end) | N/A - the joint is checked in the combinations that govern it (see the other rows of this end) | N/A - the joint is checked in the combinations that govern it (see the other rows of this end) | N/A - the joint is checked in the combinations that govern it (see the other rows of this end) | N/A - the joint is checked in the combinations that govern it (see the other rows of this end) | Spiral | 12 mm Spiral @ 87 mm; X: 1 legs, Y: 1 legs | 12 | 87 | 1 | 1 | 18.7.5(d) | NOT APPLIED | N/A - spiral column: 18.7.5(d) to (f) apply | N/A - spiral column: 18.7.5(d) to (f) apply | N/A - spiral column: 18.7.5(d) to (f) apply | 0.0082 | 0.008 | N/A - Pu <= 0.3 Ag f'c and f'c <= 70 MPa | 1 | N/A - spiral column: 18.7.5(d) to (f) apply | 0.0082 | 0.0084 | 0.0082 | 0.0084 | PASS | PASS | N/A for continuous spiral | N/A for continuous spiral | 0 | PASS | PASS | PASS | PASS | All applicable checks passed.
C1C | 2-C1C | 2F | Top (J) | ULS 110 (0.9 - Ev) DL + 1.0 RSA3 | C_700_C04_G60 | Circular | N/A - circular column | N/A - circular column | 700 | 40 | 27.59 | 413.69 | 413.69 | 12 | N/A - circular column | N/A - circular column | 12 single bars | Own design | 285.50,0.00,1;247.25,142.75,1;142.75,247.25,1;0.00,285.50,1;-142.75,247.25,1;-247.25,142.75,1;-285.50,0.00,1;-247.25,-142.75,1;-142.75,-247.25,1;-0.00,-285.50,1;142.75,-247.25,1;247.25,-142.75,1 | 0.0153 | 0.06 | 56.86 | -56.44 | -141.61 | 566.65 | 0.27 | PASS | PASS | 4000 | 1 | 22.86 | 22 | 1 | 35895.96 | 1 | 2.94 | -141.18 | 4000 | 1 | 22.86 | 22 | 1 | 35895.96 | 1 | 2.94 | -56.27 | 1 | dead load share of Pu | Not on a support (beams or a column below restrain the bottom) | PASS - slender, moments magnified | 55.21 | 106.14 | 106.14 | 0 | YES | 256.32 | 0.41 | PASS | N/A - the joint is checked in the combinations that govern it (see the other rows of this end) | N/A - the joint is checked in the combinations that govern it (see the other rows of this end) | N/A - the joint is checked in the combinations that govern it (see the other rows of this end) | N/A - the joint is checked in the combinations that govern it (see the other rows of this end) | N/A - the joint is checked in the combinations that govern it (see the other rows of this end) | N/A - the joint is checked in the combinations that govern it (see the other rows of this end) | N/A - the joint is checked in the combinations that govern it (see the other rows of this end) | N/A - the joint is checked in the combinations that govern it (see the other rows of this end) | N/A - the joint is checked in the combinations that govern it (see the other rows of this end) | N/A - the joint is checked in the combinations that govern it (see the other rows of this end) | N/A - the joint is checked in the combinations that govern it (see the other rows of this end) | N/A - the joint is checked in the combinations that govern it (see the other rows of this end) | N/A - the joint is checked in the combinations that govern it (see the other rows of this end) | N/A - the joint is checked in the combinations that govern it (see the other rows of this end) | N/A - the joint is checked in the combinations that govern it (see the other rows of this end) | N/A - the joint is checked in the combinations that govern it (see the other rows of this end) | N/A - the joint is checked in the combinations that govern it (see the other rows of this end) | Spiral | 12 mm Spiral @ 87 mm; X: 1 legs, Y: 1 legs | 12 | 87 | 1 | 1 | 18.7.5(d) | NOT APPLIED | N/A - spiral column: 18.7.5(d) to (f) apply | N/A - spiral column: 18.7.5(d) to (f) apply | N/A - spiral column: 18.7.5(d) to (f) apply | 0.0082 | 0.008 | N/A - Pu <= 0.3 Ag f'c and f'c <= 70 MPa | 1 | N/A - spiral column: 18.7.5(d) to (f) apply | 0.0082 | 0.0084 | 0.0082 | 0.0084 | PASS | PASS | N/A for continuous spiral | N/A for continuous spiral | 0 | PASS | PASS | PASS | PASS | All applicable checks passed.
C1C | 2-C1C | 2F | Top (J) | ULS 110 (0.9 - Ev) DL + 1.0 RSA4 | C_700_C04_G60 | Circular | N/A - circular column | N/A - circular column | 700 | 40 | 27.59 | 413.69 | 413.69 | 12 | N/A - circular column | N/A - circular column | 12 single bars | Own design | 285.50,0.00,1;247.25,142.75,1;142.75,247.25,1;0.00,285.50,1;-142.75,247.25,1;-247.25,142.75,1;-285.50,0.00,1;-247.25,-142.75,1;-142.75,-247.25,1;-0.00,-285.50,1;142.75,-247.25,1;247.25,-142.75,1 | 0.0153 | 0.06 | 56.86 | -56.44 | -141.61 | 566.65 | 0.27 | PASS | PASS | 4000 | 1 | 22.86 | 22 | 1 | 35895.96 | 1 | 2.94 | -141.18 | 4000 | 1 | 22.86 | 22 | 1 | 35895.96 | 1 | 2.94 | -56.27 | 1 | dead load share of Pu | Not on a support (beams or a column below restrain the bottom) | PASS - slender, moments magnified | 55.21 | 106.14 | 106.14 | 0 | YES | 256.32 | 0.41 | PASS | N/A - the joint is checked in the combinations that govern it (see the other rows of this end) | N/A - the joint is checked in the combinations that govern it (see the other rows of this end) | N/A - the joint is checked in the combinations that govern it (see the other rows of this end) | N/A - the joint is checked in the combinations that govern it (see the other rows of this end) | N/A - the joint is checked in the combinations that govern it (see the other rows of this end) | N/A - the joint is checked in the combinations that govern it (see the other rows of this end) | N/A - the joint is checked in the combinations that govern it (see the other rows of this end) | N/A - the joint is checked in the combinations that govern it (see the other rows of this end) | N/A - the joint is checked in the combinations that govern it (see the other rows of this end) | N/A - the joint is checked in the combinations that govern it (see the other rows of this end) | N/A - the joint is checked in the combinations that govern it (see the other rows of this end) | N/A - the joint is checked in the combinations that govern it (see the other rows of this end) | N/A - the joint is checked in the combinations that govern it (see the other rows of this end) | N/A - the joint is checked in the combinations that govern it (see the other rows of this end) | N/A - the joint is checked in the combinations that govern it (see the other rows of this end) | N/A - the joint is checked in the combinations that govern it (see the other rows of this end) | N/A - the joint is checked in the combinations that govern it (see the other rows of this end) | Spiral | 12 mm Spiral @ 87 mm; X: 1 legs, Y: 1 legs | 12 | 87 | 1 | 1 | 18.7.5(d) | NOT APPLIED | N/A - spiral column: 18.7.5(d) to (f) apply | N/A - spiral column: 18.7.5(d) to (f) apply | N/A - spiral column: 18.7.5(d) to (f) apply | 0.0082 | 0.008 | N/A - Pu <= 0.3 Ag f'c and f'c <= 70 MPa | 1 | N/A - spiral column: 18.7.5(d) to (f) apply | 0.0082 | 0.0084 | 0.0082 | 0.0084 | PASS | PASS | N/A for continuous spiral | N/A for continuous spiral | 0 | PASS | PASS | PASS | PASS | All applicable checks passed.
C1C | 2-C1C | 2F | Top (J) | ULS 110 (0.9 - Ev) DL + 1.0 RSA5 | C_700_C04_G60 | Circular | N/A - circular column | N/A - circular column | 700 | 40 | 27.59 | 413.69 | 413.69 | 12 | N/A - circular column | N/A - circular column | 12 single bars | Own design | 285.50,0.00,1;247.25,142.75,1;142.75,247.25,1;0.00,285.50,1;-142.75,247.25,1;-247.25,142.75,1;-285.50,0.00,1;-247.25,-142.75,1;-142.75,-247.25,1;-0.00,-285.50,1;142.75,-247.25,1;247.25,-142.75,1 | 0.0153 | 0.06 | 34.27 | -130.14 | -67.03 | 560.45 | 0.26 | PASS | PASS | 4000 | 1 | 22.86 | 22 | 1 | 35895.96 | 1 | 2.12 | -66.89 | 4000 | 1 | 22.86 | 22 | 1 | 35895.96 | 1 | 2.12 | -129.86 | 1 | dead load share of Pu | Not on a support (beams or a column below restrain the bottom) | PASS - slender, moments magnified | 52.89 | 106.14 | 106.14 | 0 | YES | 256.32 | 0.41 | PASS | 3-C1C (I): 12 bars D25; 12 single bars; 2-C1C (J): 12 bars D25; 12 single bars | 2GY-4A (J): top 4D28, bottom 4D28 | 1246.68 | 400.46 | 3.11 | 2GX-1B (J): top 4D28, bottom 4D28 | 1246.68 | 400.46 | 3.11 | PASS | 1132.68 | 2187.72 | 0.52 | 1132.68 | 2187.72 | 0.52 | PASS | Spiral | 12 mm Spiral @ 87 mm; X: 1 legs, Y: 1 legs | 12 | 87 | 1 | 1 | 18.7.5(d) | NOT APPLIED | N/A - spiral column: 18.7.5(d) to (f) apply | N/A - spiral column: 18.7.5(d) to (f) apply | N/A - spiral column: 18.7.5(d) to (f) apply | 0.0082 | 0.008 | N/A - Pu <= 0.3 Ag f'c and f'c <= 70 MPa | 1 | N/A - spiral column: 18.7.5(d) to (f) apply | 0.0082 | 0.0084 | 0.0082 | 0.0084 | PASS | PASS | N/A for continuous spiral | N/A for continuous spiral | 0 | PASS | PASS | PASS | PASS | All applicable checks passed.
C1C | 2-C1C | 2F | Top (J) | ULS 110 (0.9 - Ev) DL + 1.0 RSA6 | C_700_C04_G60 | Circular | N/A - circular column | N/A - circular column | 700 | 40 | 27.59 | 413.69 | 413.69 | 12 | N/A - circular column | N/A - circular column | 12 single bars | Own design | 285.50,0.00,1;247.25,142.75,1;142.75,247.25,1;0.00,285.50,1;-142.75,247.25,1;-247.25,142.75,1;-285.50,0.00,1;-247.25,-142.75,1;-142.75,-247.25,1;-0.00,-285.50,1;142.75,-247.25,1;247.25,-142.75,1 | 0.0153 | 0.06 | 34.27 | -130.14 | -67.03 | 560.45 | 0.26 | PASS | PASS | 4000 | 1 | 22.86 | 22 | 1 | 35895.96 | 1 | 2.12 | -66.89 | 4000 | 1 | 22.86 | 22 | 1 | 35895.96 | 1 | 2.12 | -129.86 | 1 | dead load share of Pu | Not on a support (beams or a column below restrain the bottom) | PASS - slender, moments magnified | 52.89 | 106.14 | 106.14 | 0 | YES | 256.32 | 0.41 | PASS | N/A - the joint is checked in the combinations that govern it (see the other rows of this end) | N/A - the joint is checked in the combinations that govern it (see the other rows of this end) | N/A - the joint is checked in the combinations that govern it (see the other rows of this end) | N/A - the joint is checked in the combinations that govern it (see the other rows of this end) | N/A - the joint is checked in the combinations that govern it (see the other rows of this end) | N/A - the joint is checked in the combinations that govern it (see the other rows of this end) | N/A - the joint is checked in the combinations that govern it (see the other rows of this end) | N/A - the joint is checked in the combinations that govern it (see the other rows of this end) | N/A - the joint is checked in the combinations that govern it (see the other rows of this end) | N/A - the joint is checked in the combinations that govern it (see the other rows of this end) | N/A - the joint is checked in the combinations that govern it (see the other rows of this end) | N/A - the joint is checked in the combinations that govern it (see the other rows of this end) | N/A - the joint is checked in the combinations that govern it (see the other rows of this end) | N/A - the joint is checked in the combinations that govern it (see the other rows of this end) | N/A - the joint is checked in the combinations that govern it (see the other rows of this end) | N/A - the joint is checked in the combinations that govern it (see the other rows of this end) | N/A - the joint is checked in the combinations that govern it (see the other rows of this end) | Spiral | 12 mm Spiral @ 87 mm; X: 1 legs, Y: 1 legs | 12 | 87 | 1 | 1 | 18.7.5(d) | NOT APPLIED | N/A - spiral column: 18.7.5(d) to (f) apply | N/A - spiral column: 18.7.5(d) to (f) apply | N/A - spiral column: 18.7.5(d) to (f) apply | 0.0082 | 0.008 | N/A - Pu <= 0.3 Ag f'c and f'c <= 70 MPa | 1 | N/A - spiral column: 18.7.5(d) to (f) apply | 0.0082 | 0.0084 | 0.0082 | 0.0084 | PASS | PASS | N/A for continuous spiral | N/A for continuous spiral | 0 | PASS | PASS | PASS | PASS | All applicable checks passed.
C1C | 2-C1C | 2F | Top (J) | ULS 110 (0.9 - Ev) DL + 1.0 RSA7 | C_700_C04_G60 | Circular | N/A - circular column | N/A - circular column | 700 | 40 | 27.59 | 413.69 | 413.69 | 12 | N/A - circular column | N/A - circular column | 12 single bars | Own design | 285.50,0.00,1;247.25,142.75,1;142.75,247.25,1;0.00,285.50,1;-142.75,247.25,1;-247.25,142.75,1;-285.50,0.00,1;-247.25,-142.75,1;-142.75,-247.25,1;-0.00,-285.50,1;142.75,-247.25,1;247.25,-142.75,1 | 0.0153 | 0.06 | 34.27 | -130.14 | -67.03 | 560.45 | 0.26 | PASS | PASS | 4000 | 1 | 22.86 | 22 | 1 | 35895.96 | 1 | 2.12 | -66.89 | 4000 | 1 | 22.86 | 22 | 1 | 35895.96 | 1 | 2.12 | -129.86 | 1 | dead load share of Pu | Not on a support (beams or a column below restrain the bottom) | PASS - slender, moments magnified | 52.89 | 106.14 | 106.14 | 0 | YES | 256.32 | 0.41 | PASS | N/A - the joint is checked in the combinations that govern it (see the other rows of this end) | N/A - the joint is checked in the combinations that govern it (see the other rows of this end) | N/A - the joint is checked in the combinations that govern it (see the other rows of this end) | N/A - the joint is checked in the combinations that govern it (see the other rows of this end) | N/A - the joint is checked in the combinations that govern it (see the other rows of this end) | N/A - the joint is checked in the combinations that govern it (see the other rows of this end) | N/A - the joint is checked in the combinations that govern it (see the other rows of this end) | N/A - the joint is checked in the combinations that govern it (see the other rows of this end) | N/A - the joint is checked in the combinations that govern it (see the other rows of this end) | N/A - the joint is checked in the combinations that govern it (see the other rows of this end) | N/A - the joint is checked in the combinations that govern it (see the other rows of this end) | N/A - the joint is checked in the combinations that govern it (see the other rows of this end) | N/A - the joint is checked in the combinations that govern it (see the other rows of this end) | N/A - the joint is checked in the combinations that govern it (see the other rows of this end) | N/A - the joint is checked in the combinations that govern it (see the other rows of this end) | N/A - the joint is checked in the combinations that govern it (see the other rows of this end) | N/A - the joint is checked in the combinations that govern it (see the other rows of this end) | Spiral | 12 mm Spiral @ 87 mm; X: 1 legs, Y: 1 legs | 12 | 87 | 1 | 1 | 18.7.5(d) | NOT APPLIED | N/A - spiral column: 18.7.5(d) to (f) apply | N/A - spiral column: 18.7.5(d) to (f) apply | N/A - spiral column: 18.7.5(d) to (f) apply | 0.0082 | 0.008 | N/A - Pu <= 0.3 Ag f'c and f'c <= 70 MPa | 1 | N/A - spiral column: 18.7.5(d) to (f) apply | 0.0082 | 0.0084 | 0.0082 | 0.0084 | PASS | PASS | N/A for continuous spiral | N/A for continuous spiral | 0 | PASS | PASS | PASS | PASS | All applicable checks passed.
C1C | 2-C1C | 2F | Top (J) | ULS 110 (0.9 - Ev) DL + 1.0 RSA8 | C_700_C04_G60 | Circular | N/A - circular column | N/A - circular column | 700 | 40 | 27.59 | 413.69 | 413.69 | 12 | N/A - circular column | N/A - circular column | 12 single bars | Own design | 285.50,0.00,1;247.25,142.75,1;142.75,247.25,1;0.00,285.50,1;-142.75,247.25,1;-247.25,142.75,1;-285.50,0.00,1;-247.25,-142.75,1;-142.75,-247.25,1;-0.00,-285.50,1;142.75,-247.25,1;247.25,-142.75,1 | 0.0153 | 0.06 | 34.27 | -130.14 | -67.03 | 560.45 | 0.26 | PASS | PASS | 4000 | 1 | 22.86 | 22 | 1 | 35895.96 | 1 | 2.12 | -66.89 | 4000 | 1 | 22.86 | 22 | 1 | 35895.96 | 1 | 2.12 | -129.86 | 1 | dead load share of Pu | Not on a support (beams or a column below restrain the bottom) | PASS - slender, moments magnified | 52.89 | 106.14 | 106.14 | 0 | YES | 256.32 | 0.41 | PASS | N/A - the joint is checked in the combinations that govern it (see the other rows of this end) | N/A - the joint is checked in the combinations that govern it (see the other rows of this end) | N/A - the joint is checked in the combinations that govern it (see the other rows of this end) | N/A - the joint is checked in the combinations that govern it (see the other rows of this end) | N/A - the joint is checked in the combinations that govern it (see the other rows of this end) | N/A - the joint is checked in the combinations that govern it (see the other rows of this end) | N/A - the joint is checked in the combinations that govern it (see the other rows of this end) | N/A - the joint is checked in the combinations that govern it (see the other rows of this end) | N/A - the joint is checked in the combinations that govern it (see the other rows of this end) | N/A - the joint is checked in the combinations that govern it (see the other rows of this end) | N/A - the joint is checked in the combinations that govern it (see the other rows of this end) | N/A - the joint is checked in the combinations that govern it (see the other rows of this end) | N/A - the joint is checked in the combinations that govern it (see the other rows of this end) | N/A - the joint is checked in the combinations that govern it (see the other rows of this end) | N/A - the joint is checked in the combinations that govern it (see the other rows of this end) | N/A - the joint is checked in the combinations that govern it (see the other rows of this end) | N/A - the joint is checked in the combinations that govern it (see the other rows of this end) | Spiral | 12 mm Spiral @ 87 mm; X: 1 legs, Y: 1 legs | 12 | 87 | 1 | 1 | 18.7.5(d) | NOT APPLIED | N/A - spiral column: 18.7.5(d) to (f) apply | N/A - spiral column: 18.7.5(d) to (f) apply | N/A - spiral column: 18.7.5(d) to (f) apply | 0.0082 | 0.008 | N/A - Pu <= 0.3 Ag f'c and f'c <= 70 MPa | 1 | N/A - spiral column: 18.7.5(d) to (f) apply | 0.0082 | 0.0084 | 0.0082 | 0.0084 | PASS | PASS | N/A for continuous spiral | N/A for continuous spiral | 0 | PASS | PASS | PASS | PASS | All applicable checks passed.
C1C | 2-C1C | 2F | Bottom (I) | ULS 100 1.4 DL | C_700_C04_G60 | Circular | N/A - circular column | N/A - circular column | 700 | 40 | 27.59 | 413.69 | 413.69 | 12 | N/A - circular column | N/A - circular column | 12 single bars | Own design | 285.50,0.00,1;247.25,142.75,1;142.75,247.25,1;0.00,285.50,1;-142.75,247.25,1;-247.25,142.75,1;-285.50,0.00,1;-247.25,-142.75,1;-142.75,-247.25,1;-0.00,-285.50,1;142.75,-247.25,1;247.25,-142.75,1 | 0.0153 | 0.06 | 424.62 | 6.65 | 13.44 | 636.61 | 0.02 | PASS | PASS | 4000 | 1 | 22.86 | 39.63 | Not slender | Not slender | 1 | Not slender | 13.44 | 4000 | 1 | 22.86 | 40 | Not slender | Not slender | 1 | Not slender | 6.65 | 1 | dead load share of Pu | Not on a support (beams or a column below restrain the bottom) | PASS - not slender | 10.52 | 106.14 | 106.14 | 0 | YES | 256.32 | 0.41 | PASS | N/A - the joint is checked in the combinations that govern it (see the other rows of this end) | N/A - the joint is checked in the combinations that govern it (see the other rows of this end) | N/A - the joint is checked in the combinations that govern it (see the other rows of this end) | N/A - the joint is checked in the combinations that govern it (see the other rows of this end) | N/A - the joint is checked in the combinations that govern it (see the other rows of this end) | N/A - the joint is checked in the combinations that govern it (see the other rows of this end) | N/A - the joint is checked in the combinations that govern it (see the other rows of this end) | N/A - the joint is checked in the combinations that govern it (see the other rows of this end) | N/A - the joint is checked in the combinations that govern it (see the other rows of this end) | N/A - the joint is checked in the combinations that govern it (see the other rows of this end) | N/A - the joint is checked in the combinations that govern it (see the other rows of this end) | N/A - the joint is checked in the combinations that govern it (see the other rows of this end) | N/A - the joint is checked in the combinations that govern it (see the other rows of this end) | N/A - the joint is checked in the combinations that govern it (see the other rows of this end) | N/A - the joint is checked in the combinations that govern it (see the other rows of this end) | N/A - the joint is checked in the combinations that govern it (see the other rows of this end) | N/A - the joint is checked in the combinations that govern it (see the other rows of this end) | Spiral | 12 mm Spiral @ 87 mm; X: 1 legs, Y: 1 legs | 12 | 87 | 1 | 1 | 18.7.5(d) | NOT APPLIED | N/A - spiral column: 18.7.5(d) to (f) apply | N/A - spiral column: 18.7.5(d) to (f) apply | N/A - spiral column: 18.7.5(d) to (f) apply | 0.0082 | 0.008 | N/A - Pu <= 0.3 Ag f'c and f'c <= 70 MPa | 1 | N/A - spiral column: 18.7.5(d) to (f) apply | 0.0082 | 0.0084 | 0.0082 | 0.0084 | PASS | PASS | N/A for continuous spiral | N/A for continuous spiral | 0 | PASS | PASS | PASS | PASS | All applicable checks passed.
C1C | 2-C1C | 2F | Bottom (I) | ULS 101 1.2 DL + 1.6 LL + 0.5 Lr | C_700_C04_G60 | Circular | N/A - circular column | N/A - circular column | 700 | 40 | 27.59 | 413.69 | 413.69 | 12 | N/A - circular column | N/A - circular column | 12 single bars | Own design | 285.50,0.00,1;247.25,142.75,1;142.75,247.25,1;0.00,285.50,1;-142.75,247.25,1;-247.25,142.75,1;-285.50,0.00,1;-247.25,-142.75,1;-142.75,-247.25,1;-0.00,-285.50,1;142.75,-247.25,1;247.25,-142.75,1 | 0.0153 | 0.06 | 443 | 6.66 | 13.94 | 640.18 | 0.02 | PASS | PASS | 4000 | 1 | 22.86 | 39.13 | Not slender | Not slender | 1 | Not slender | 13.94 | 4000 | 1 | 22.86 | 40 | Not slender | Not slender | 1 | Not slender | 6.66 | 0.82 | dead load share of Pu | Not on a support (beams or a column below restrain the bottom) | PASS - not slender | 11.63 | 106.14 | 106.14 | 0 | YES | 256.32 | 0.41 | PASS | N/A - the joint is checked in the combinations that govern it (see the other rows of this end) | N/A - the joint is checked in the combinations that govern it (see the other rows of this end) | N/A - the joint is checked in the combinations that govern it (see the other rows of this end) | N/A - the joint is checked in the combinations that govern it (see the other rows of this end) | N/A - the joint is checked in the combinations that govern it (see the other rows of this end) | N/A - the joint is checked in the combinations that govern it (see the other rows of this end) | N/A - the joint is checked in the combinations that govern it (see the other rows of this end) | N/A - the joint is checked in the combinations that govern it (see the other rows of this end) | N/A - the joint is checked in the combinations that govern it (see the other rows of this end) | N/A - the joint is checked in the combinations that govern it (see the other rows of this end) | N/A - the joint is checked in the combinations that govern it (see the other rows of this end) | N/A - the joint is checked in the combinations that govern it (see the other rows of this end) | N/A - the joint is checked in the combinations that govern it (see the other rows of this end) | N/A - the joint is checked in the combinations that govern it (see the other rows of this end) | N/A - the joint is checked in the combinations that govern it (see the other rows of this end) | N/A - the joint is checked in the combinations that govern it (see the other rows of this end) | N/A - the joint is checked in the combinations that govern it (see the other rows of this end) | Spiral | 12 mm Spiral @ 87 mm; X: 1 legs, Y: 1 legs | 12 | 87 | 1 | 1 | 18.7.5(d) | NOT APPLIED | N/A - spiral column: 18.7.5(d) to (f) apply | N/A - spiral column: 18.7.5(d) to (f) apply | N/A - spiral column: 18.7.5(d) to (f) apply | 0.0082 | 0.008 | N/A - Pu <= 0.3 Ag f'c and f'c <= 70 MPa | 1 | N/A - spiral column: 18.7.5(d) to (f) apply | 0.0082 | 0.0084 | 0.0082 | 0.0084 | PASS | PASS | N/A for continuous spiral | N/A for continuous spiral | 0 | PASS | PASS | PASS | PASS | All applicable checks passed.
C1C | 2-C1C | 2F | Bottom (I) | ULS 102 1.2 DL + 1.6 Lr + f LL | C_700_C04_G60 | Circular | N/A - circular column | N/A - circular column | 700 | 40 | 27.59 | 413.69 | 413.69 | 12 | N/A - circular column | N/A - circular column | 12 single bars | Own design | 285.50,0.00,1;247.25,142.75,1;142.75,247.25,1;0.00,285.50,1;-142.75,247.25,1;-247.25,142.75,1;-285.50,0.00,1;-247.25,-142.75,1;-142.75,-247.25,1;-0.00,-285.50,1;142.75,-247.25,1;247.25,-142.75,1 | 0.0153 | 0.06 | 388.66 | 6 | 12.28 | 630.27 | 0.02 | PASS | PASS | 4000 | 1 | 22.86 | 39.44 | Not slender | Not slender | 1 | Not slender | 12.28 | 4000 | 1 | 22.86 | 40 | Not slender | Not slender | 1 | Not slender | 6 | 0.94 | dead load share of Pu | Not on a support (beams or a column below restrain the bottom) | PASS - not slender | 9.83 | 106.14 | 106.14 | 0 | YES | 256.32 | 0.41 | PASS | N/A - the joint is checked in the combinations that govern it (see the other rows of this end) | N/A - the joint is checked in the combinations that govern it (see the other rows of this end) | N/A - the joint is checked in the combinations that govern it (see the other rows of this end) | N/A - the joint is checked in the combinations that govern it (see the other rows of this end) | N/A - the joint is checked in the combinations that govern it (see the other rows of this end) | N/A - the joint is checked in the combinations that govern it (see the other rows of this end) | N/A - the joint is checked in the combinations that govern it (see the other rows of this end) | N/A - the joint is checked in the combinations that govern it (see the other rows of this end) | N/A - the joint is checked in the combinations that govern it (see the other rows of this end) | N/A - the joint is checked in the combinations that govern it (see the other rows of this end) | N/A - the joint is checked in the combinations that govern it (see the other rows of this end) | N/A - the joint is checked in the combinations that govern it (see the other rows of this end) | N/A - the joint is checked in the combinations that govern it (see the other rows of this end) | N/A - the joint is checked in the combinations that govern it (see the other rows of this end) | N/A - the joint is checked in the combinations that govern it (see the other rows of this end) | N/A - the joint is checked in the combinations that govern it (see the other rows of this end) | N/A - the joint is checked in the combinations that govern it (see the other rows of this end) | Spiral | 12 mm Spiral @ 87 mm; X: 1 legs, Y: 1 legs | 12 | 87 | 1 | 1 | 18.7.5(d) | NOT APPLIED | N/A - spiral column: 18.7.5(d) to (f) apply | N/A - spiral column: 18.7.5(d) to (f) apply | N/A - spiral column: 18.7.5(d) to (f) apply | 0.0082 | 0.008 | N/A - Pu <= 0.3 Ag f'c and f'c <= 70 MPa | 1 | N/A - spiral column: 18.7.5(d) to (f) apply | 0.0082 | 0.0084 | 0.0082 | 0.0084 | PASS | PASS | N/A for continuous spiral | N/A for continuous spiral | 0 | PASS | PASS | PASS | PASS | All applicable checks passed.
C1C | 2-C1C | 2F | Bottom (I) | ULS 103 1.2 DL + 1.6 Lr + 0.5 WX | C_700_C04_G60 | Circular | N/A - circular column | N/A - circular column | 700 | 40 | 27.59 | 413.69 | 413.69 | 12 | N/A - circular column | N/A - circular column | 12 single bars | Own design | 285.50,0.00,1;247.25,142.75,1;142.75,247.25,1;0.00,285.50,1;-142.75,247.25,1;-247.25,142.75,1;-285.50,0.00,1;-247.25,-142.75,1;-142.75,-247.25,1;-0.00,-285.50,1;142.75,-247.25,1;247.25,-142.75,1 | 0.0153 | 0.06 | 387.63 | 18.06 | 17.86 | 628.19 | 0.04 | PASS | PASS | 4000 | 1 | 22.86 | 39.97 | Not slender | Not slender | 1 | Not slender | 17.86 | 4000 | 1 | 22.86 | 40 | Not slender | Not slender | 1 | Not slender | 18.06 | 0.94 | dead load share of Pu | Not on a support (beams or a column below restrain the bottom) | PASS - not slender | 14.79 | 106.14 | 106.14 | 0 | YES | 256.32 | 0.41 | PASS | N/A - the joint is checked in the combinations that govern it (see the other rows of this end) | N/A - the joint is checked in the combinations that govern it (see the other rows of this end) | N/A - the joint is checked in the combinations that govern it (see the other rows of this end) | N/A - the joint is checked in the combinations that govern it (see the other rows of this end) | N/A - the joint is checked in the combinations that govern it (see the other rows of this end) | N/A - the joint is checked in the combinations that govern it (see the other rows of this end) | N/A - the joint is checked in the combinations that govern it (see the other rows of this end) | N/A - the joint is checked in the combinations that govern it (see the other rows of this end) | N/A - the joint is checked in the combinations that govern it (see the other rows of this end) | N/A - the joint is checked in the combinations that govern it (see the other rows of this end) | N/A - the joint is checked in the combinations that govern it (see the other rows of this end) | N/A - the joint is checked in the combinations that govern it (see the other rows of this end) | N/A - the joint is checked in the combinations that govern it (see the other rows of this end) | N/A - the joint is checked in the combinations that govern it (see the other rows of this end) | N/A - the joint is checked in the combinations that govern it (see the other rows of this end) | N/A - the joint is checked in the combinations that govern it (see the other rows of this end) | N/A - the joint is checked in the combinations that govern it (see the other rows of this end) | Spiral | 12 mm Spiral @ 87 mm; X: 1 legs, Y: 1 legs | 12 | 87 | 1 | 1 | 18.7.5(d) | NOT APPLIED | N/A - spiral column: 18.7.5(d) to (f) apply | N/A - spiral column: 18.7.5(d) to (f) apply | N/A - spiral column: 18.7.5(d) to (f) apply | 0.0082 | 0.008 | N/A - Pu <= 0.3 Ag f'c and f'c <= 70 MPa | 1 | N/A - spiral column: 18.7.5(d) to (f) apply | 0.0082 | 0.0084 | 0.0082 | 0.0084 | PASS | PASS | N/A for continuous spiral | N/A for continuous spiral | 0 | PASS | PASS | PASS | PASS | All applicable checks passed.
C1C | 2-C1C | 2F | Bottom (I) | ULS 104 1.2 DL + 1.6 Lr + 0.5 WY | C_700_C04_G60 | Circular | N/A - circular column | N/A - circular column | 700 | 40 | 27.59 | 413.69 | 413.69 | 12 | N/A - circular column | N/A - circular column | 12 single bars | Own design | 285.50,0.00,1;247.25,142.75,1;142.75,247.25,1;0.00,285.50,1;-142.75,247.25,1;-247.25,142.75,1;-285.50,0.00,1;-247.25,-142.75,1;-142.75,-247.25,1;-0.00,-285.50,1;142.75,-247.25,1;247.25,-142.75,1 | 0.0153 | 0.06 | 387.63 | 18.06 | 17.86 | 628.19 | 0.04 | PASS | PASS | 4000 | 1 | 22.86 | 39.97 | Not slender | Not slender | 1 | Not slender | 17.86 | 4000 | 1 | 22.86 | 40 | Not slender | Not slender | 1 | Not slender | 18.06 | 0.94 | dead load share of Pu | Not on a support (beams or a column below restrain the bottom) | PASS - not slender | 14.79 | 106.14 | 106.14 | 0 | YES | 256.32 | 0.41 | PASS | N/A - the joint is checked in the combinations that govern it (see the other rows of this end) | N/A - the joint is checked in the combinations that govern it (see the other rows of this end) | N/A - the joint is checked in the combinations that govern it (see the other rows of this end) | N/A - the joint is checked in the combinations that govern it (see the other rows of this end) | N/A - the joint is checked in the combinations that govern it (see the other rows of this end) | N/A - the joint is checked in the combinations that govern it (see the other rows of this end) | N/A - the joint is checked in the combinations that govern it (see the other rows of this end) | N/A - the joint is checked in the combinations that govern it (see the other rows of this end) | N/A - the joint is checked in the combinations that govern it (see the other rows of this end) | N/A - the joint is checked in the combinations that govern it (see the other rows of this end) | N/A - the joint is checked in the combinations that govern it (see the other rows of this end) | N/A - the joint is checked in the combinations that govern it (see the other rows of this end) | N/A - the joint is checked in the combinations that govern it (see the other rows of this end) | N/A - the joint is checked in the combinations that govern it (see the other rows of this end) | N/A - the joint is checked in the combinations that govern it (see the other rows of this end) | N/A - the joint is checked in the combinations that govern it (see the other rows of this end) | N/A - the joint is checked in the combinations that govern it (see the other rows of this end) | Spiral | 12 mm Spiral @ 87 mm; X: 1 legs, Y: 1 legs | 12 | 87 | 1 | 1 | 18.7.5(d) | NOT APPLIED | N/A - spiral column: 18.7.5(d) to (f) apply | N/A - spiral column: 18.7.5(d) to (f) apply | N/A - spiral column: 18.7.5(d) to (f) apply | 0.0082 | 0.008 | N/A - Pu <= 0.3 Ag f'c and f'c <= 70 MPa | 1 | N/A - spiral column: 18.7.5(d) to (f) apply | 0.0082 | 0.0084 | 0.0082 | 0.0084 | PASS | PASS | N/A for continuous spiral | N/A for continuous spiral | 0 | PASS | PASS | PASS | PASS | All applicable checks passed.
C1C | 2-C1C | 2F | Bottom (I) | ULS 105 1.2 DL + f LL + 0.5 Lr + 1.0 WX | C_700_C04_G60 | Circular | N/A - circular column | N/A - circular column | 700 | 40 | 27.59 | 413.69 | 413.69 | 12 | N/A - circular column | N/A - circular column | 12 single bars | Own design | 285.50,0.00,1;247.25,142.75,1;142.75,247.25,1;0.00,285.50,1;-142.75,247.25,1;-247.25,142.75,1;-285.50,0.00,1;-247.25,-142.75,1;-142.75,-247.25,1;-0.00,-285.50,1;142.75,-247.25,1;247.25,-142.75,1 | 0.0153 | 0.06 | 433.44 | 38.95 | 12.44 | 634.57 | 0.06 | PASS | PASS | 4000 | 1 | 22.86 | 39.37 | Not slender | Not slender | 1 | Not slender | 12.44 | 4000 | 1 | 22.86 | 40 | Not slender | Not slender | 1 | Not slender | 38.95 | 0.84 | dead load share of Pu | Not on a support (beams or a column below restrain the bottom) | PASS - not slender | 26.12 | 106.14 | 106.14 | 0 | YES | 256.32 | 0.41 | PASS | N/A - the joint is checked in the combinations that govern it (see the other rows of this end) | N/A - the joint is checked in the combinations that govern it (see the other rows of this end) | N/A - the joint is checked in the combinations that govern it (see the other rows of this end) | N/A - the joint is checked in the combinations that govern it (see the other rows of this end) | N/A - the joint is checked in the combinations that govern it (see the other rows of this end) | N/A - the joint is checked in the combinations that govern it (see the other rows of this end) | N/A - the joint is checked in the combinations that govern it (see the other rows of this end) | N/A - the joint is checked in the combinations that govern it (see the other rows of this end) | N/A - the joint is checked in the combinations that govern it (see the other rows of this end) | N/A - the joint is checked in the combinations that govern it (see the other rows of this end) | N/A - the joint is checked in the combinations that govern it (see the other rows of this end) | N/A - the joint is checked in the combinations that govern it (see the other rows of this end) | N/A - the joint is checked in the combinations that govern it (see the other rows of this end) | N/A - the joint is checked in the combinations that govern it (see the other rows of this end) | N/A - the joint is checked in the combinations that govern it (see the other rows of this end) | N/A - the joint is checked in the combinations that govern it (see the other rows of this end) | N/A - the joint is checked in the combinations that govern it (see the other rows of this end) | Spiral | 12 mm Spiral @ 87 mm; X: 1 legs, Y: 1 legs | 12 | 87 | 1 | 1 | 18.7.5(d) | NOT APPLIED | N/A - spiral column: 18.7.5(d) to (f) apply | N/A - spiral column: 18.7.5(d) to (f) apply | N/A - spiral column: 18.7.5(d) to (f) apply | 0.0082 | 0.008 | N/A - Pu <= 0.3 Ag f'c and f'c <= 70 MPa | 1 | N/A - spiral column: 18.7.5(d) to (f) apply | 0.0082 | 0.0084 | 0.0082 | 0.0084 | PASS | PASS | N/A for continuous spiral | N/A for continuous spiral | 0 | PASS | PASS | PASS | PASS | All applicable checks passed.
C1C | 2-C1C | 2F | Bottom (I) | ULS 106 1.2 DL + f LL + 0.5 Lr + 1.0 WY | C_700_C04_G60 | Circular | N/A - circular column | N/A - circular column | 700 | 40 | 27.59 | 413.69 | 413.69 | 12 | N/A - circular column | N/A - circular column | 12 single bars | Own design | 285.50,0.00,1;247.25,142.75,1;142.75,247.25,1;0.00,285.50,1;-142.75,247.25,1;-247.25,142.75,1;-285.50,0.00,1;-247.25,-142.75,1;-142.75,-247.25,1;-0.00,-285.50,1;142.75,-247.25,1;247.25,-142.75,1 | 0.0153 | 0.06 | 433.44 | 38.95 | 12.44 | 634.57 | 0.06 | PASS | PASS | 4000 | 1 | 22.86 | 39.37 | Not slender | Not slender | 1 | Not slender | 12.44 | 4000 | 1 | 22.86 | 40 | Not slender | Not slender | 1 | Not slender | 38.95 | 0.84 | dead load share of Pu | Not on a support (beams or a column below restrain the bottom) | PASS - not slender | 26.12 | 106.14 | 106.14 | 0 | YES | 256.32 | 0.41 | PASS | N/A - the joint is checked in the combinations that govern it (see the other rows of this end) | N/A - the joint is checked in the combinations that govern it (see the other rows of this end) | N/A - the joint is checked in the combinations that govern it (see the other rows of this end) | N/A - the joint is checked in the combinations that govern it (see the other rows of this end) | N/A - the joint is checked in the combinations that govern it (see the other rows of this end) | N/A - the joint is checked in the combinations that govern it (see the other rows of this end) | N/A - the joint is checked in the combinations that govern it (see the other rows of this end) | N/A - the joint is checked in the combinations that govern it (see the other rows of this end) | N/A - the joint is checked in the combinations that govern it (see the other rows of this end) | N/A - the joint is checked in the combinations that govern it (see the other rows of this end) | N/A - the joint is checked in the combinations that govern it (see the other rows of this end) | N/A - the joint is checked in the combinations that govern it (see the other rows of this end) | N/A - the joint is checked in the combinations that govern it (see the other rows of this end) | N/A - the joint is checked in the combinations that govern it (see the other rows of this end) | N/A - the joint is checked in the combinations that govern it (see the other rows of this end) | N/A - the joint is checked in the combinations that govern it (see the other rows of this end) | N/A - the joint is checked in the combinations that govern it (see the other rows of this end) | Spiral | 12 mm Spiral @ 87 mm; X: 1 legs, Y: 1 legs | 12 | 87 | 1 | 1 | 18.7.5(d) | NOT APPLIED | N/A - spiral column: 18.7.5(d) to (f) apply | N/A - spiral column: 18.7.5(d) to (f) apply | N/A - spiral column: 18.7.5(d) to (f) apply | 0.0082 | 0.008 | N/A - Pu <= 0.3 Ag f'c and f'c <= 70 MPa | 1 | N/A - spiral column: 18.7.5(d) to (f) apply | 0.0082 | 0.0084 | 0.0082 | 0.0084 | PASS | PASS | N/A for continuous spiral | N/A for continuous spiral | 0 | PASS | PASS | PASS | PASS | All applicable checks passed.
C1C | 2-C1C | 2F | Bottom (I) | ULS 107 (1.2 + Ev) DL + f LL + 1.0 RSA1 | C_700_C04_G60 | Circular | N/A - circular column | N/A - circular column | 700 | 40 | 27.59 | 413.69 | 413.69 | 12 | N/A - circular column | N/A - circular column | 12 single bars | Own design | 285.50,0.00,1;247.25,142.75,1;142.75,247.25,1;0.00,285.50,1;-142.75,247.25,1;-247.25,142.75,1;-285.50,0.00,1;-247.25,-142.75,1;-142.75,-247.25,1;-0.00,-285.50,1;142.75,-247.25,1;247.25,-142.75,1 | 0.0153 | 0.06 | 330.67 | 40.81 | 92.08 | 618.64 | 0.16 | PASS | PASS | 4000 | 1 | 22.86 | 22 | 1 | 35895.96 | 1.01 | 11.9 | 92.08 | 4000 | 1 | 22.86 | 22 | 1 | 35895.96 | 1.01 | 11.9 | 40.31 | 1 | dead load share of Pu | Not on a support (beams or a column below restrain the bottom) | PASS - slender, moments magnified | 61.59 | 106.14 | 106.14 | 0 | YES | 256.32 | 0.41 | PASS | 2-C1C (I): 12 bars D25; 12 single bars; GF-C1C (J): 12 bars D25; 12 single bars | GFGY-4A (J): top 2D28, bottom 2D28 | 1357.2 | 202.75 | 6.69 | GFGX-1B (J): top 2D28, bottom 2D28 | 1357.2 | 202.75 | 6.69 | PASS | 525.91 | 2187.72 | 0.24 | 525.91 | 2187.72 | 0.24 | PASS | Spiral | 12 mm Spiral @ 87 mm; X: 1 legs, Y: 1 legs | 12 | 87 | 1 | 1 | 18.7.5(d) | NOT APPLIED | N/A - spiral column: 18.7.5(d) to (f) apply | N/A - spiral column: 18.7.5(d) to (f) apply | N/A - spiral column: 18.7.5(d) to (f) apply | 0.0082 | 0.008 | N/A - Pu <= 0.3 Ag f'c and f'c <= 70 MPa | 1 | N/A - spiral column: 18.7.5(d) to (f) apply | 0.0082 | 0.0084 | 0.0082 | 0.0084 | PASS | PASS | N/A for continuous spiral | N/A for continuous spiral | 0 | PASS | PASS | PASS | PASS | All applicable checks passed.
C1C | 2-C1C | 2F | Bottom (I) | ULS 107 (1.2 + Ev) DL + f LL + 1.0 RSA2 | C_700_C04_G60 | Circular | N/A - circular column | N/A - circular column | 700 | 40 | 27.59 | 413.69 | 413.69 | 12 | N/A - circular column | N/A - circular column | 12 single bars | Own design | 285.50,0.00,1;247.25,142.75,1;142.75,247.25,1;0.00,285.50,1;-142.75,247.25,1;-247.25,142.75,1;-285.50,0.00,1;-247.25,-142.75,1;-142.75,-247.25,1;-0.00,-285.50,1;142.75,-247.25,1;247.25,-142.75,1 | 0.0153 | 0.06 | 330.67 | 40.81 | 92.08 | 618.64 | 0.16 | PASS | PASS | 4000 | 1 | 22.86 | 22 | 1 | 35895.96 | 1.01 | 11.9 | 92.08 | 4000 | 1 | 22.86 | 22 | 1 | 35895.96 | 1.01 | 11.9 | 40.31 | 1 | dead load share of Pu | Not on a support (beams or a column below restrain the bottom) | PASS - slender, moments magnified | 61.59 | 106.14 | 106.14 | 0 | YES | 256.32 | 0.41 | PASS | N/A - the joint is checked in the combinations that govern it (see the other rows of this end) | N/A - the joint is checked in the combinations that govern it (see the other rows of this end) | N/A - the joint is checked in the combinations that govern it (see the other rows of this end) | N/A - the joint is checked in the combinations that govern it (see the other rows of this end) | N/A - the joint is checked in the combinations that govern it (see the other rows of this end) | N/A - the joint is checked in the combinations that govern it (see the other rows of this end) | N/A - the joint is checked in the combinations that govern it (see the other rows of this end) | N/A - the joint is checked in the combinations that govern it (see the other rows of this end) | N/A - the joint is checked in the combinations that govern it (see the other rows of this end) | N/A - the joint is checked in the combinations that govern it (see the other rows of this end) | N/A - the joint is checked in the combinations that govern it (see the other rows of this end) | N/A - the joint is checked in the combinations that govern it (see the other rows of this end) | N/A - the joint is checked in the combinations that govern it (see the other rows of this end) | N/A - the joint is checked in the combinations that govern it (see the other rows of this end) | N/A - the joint is checked in the combinations that govern it (see the other rows of this end) | N/A - the joint is checked in the combinations that govern it (see the other rows of this end) | N/A - the joint is checked in the combinations that govern it (see the other rows of this end) | Spiral | 12 mm Spiral @ 87 mm; X: 1 legs, Y: 1 legs | 12 | 87 | 1 | 1 | 18.7.5(d) | NOT APPLIED | N/A - spiral column: 18.7.5(d) to (f) apply | N/A - spiral column: 18.7.5(d) to (f) apply | N/A - spiral column: 18.7.5(d) to (f) apply | 0.0082 | 0.008 | N/A - Pu <= 0.3 Ag f'c and f'c <= 70 MPa | 1 | N/A - spiral column: 18.7.5(d) to (f) apply | 0.0082 | 0.0084 | 0.0082 | 0.0084 | PASS | PASS | N/A for continuous spiral | N/A for continuous spiral | 0 | PASS | PASS | PASS | PASS | All applicable checks passed.
C1C | 2-C1C | 2F | Bottom (I) | ULS 107 (1.2 + Ev) DL + f LL + 1.0 RSA3 | C_700_C04_G60 | Circular | N/A - circular column | N/A - circular column | 700 | 40 | 27.59 | 413.69 | 413.69 | 12 | N/A - circular column | N/A - circular column | 12 single bars | Own design | 285.50,0.00,1;247.25,142.75,1;142.75,247.25,1;0.00,285.50,1;-142.75,247.25,1;-247.25,142.75,1;-285.50,0.00,1;-247.25,-142.75,1;-142.75,-247.25,1;-0.00,-285.50,1;142.75,-247.25,1;247.25,-142.75,1 | 0.0153 | 0.06 | 330.67 | 40.81 | 92.08 | 618.64 | 0.16 | PASS | PASS | 4000 | 1 | 22.86 | 22 | 1 | 35895.96 | 1.01 | 11.9 | 92.08 | 4000 | 1 | 22.86 | 22 | 1 | 35895.96 | 1.01 | 11.9 | 40.31 | 1 | dead load share of Pu | Not on a support (beams or a column below restrain the bottom) | PASS - slender, moments magnified | 61.59 | 106.14 | 106.14 | 0 | YES | 256.32 | 0.41 | PASS | N/A - the joint is checked in the combinations that govern it (see the other rows of this end) | N/A - the joint is checked in the combinations that govern it (see the other rows of this end) | N/A - the joint is checked in the combinations that govern it (see the other rows of this end) | N/A - the joint is checked in the combinations that govern it (see the other rows of this end) | N/A - the joint is checked in the combinations that govern it (see the other rows of this end) | N/A - the joint is checked in the combinations that govern it (see the other rows of this end) | N/A - the joint is checked in the combinations that govern it (see the other rows of this end) | N/A - the joint is checked in the combinations that govern it (see the other rows of this end) | N/A - the joint is checked in the combinations that govern it (see the other rows of this end) | N/A - the joint is checked in the combinations that govern it (see the other rows of this end) | N/A - the joint is checked in the combinations that govern it (see the other rows of this end) | N/A - the joint is checked in the combinations that govern it (see the other rows of this end) | N/A - the joint is checked in the combinations that govern it (see the other rows of this end) | N/A - the joint is checked in the combinations that govern it (see the other rows of this end) | N/A - the joint is checked in the combinations that govern it (see the other rows of this end) | N/A - the joint is checked in the combinations that govern it (see the other rows of this end) | N/A - the joint is checked in the combinations that govern it (see the other rows of this end) | Spiral | 12 mm Spiral @ 87 mm; X: 1 legs, Y: 1 legs | 12 | 87 | 1 | 1 | 18.7.5(d) | NOT APPLIED | N/A - spiral column: 18.7.5(d) to (f) apply | N/A - spiral column: 18.7.5(d) to (f) apply | N/A - spiral column: 18.7.5(d) to (f) apply | 0.0082 | 0.008 | N/A - Pu <= 0.3 Ag f'c and f'c <= 70 MPa | 1 | N/A - spiral column: 18.7.5(d) to (f) apply | 0.0082 | 0.0084 | 0.0082 | 0.0084 | PASS | PASS | N/A for continuous spiral | N/A for continuous spiral | 0 | PASS | PASS | PASS | PASS | All applicable checks passed.
C1C | 2-C1C | 2F | Bottom (I) | ULS 107 (1.2 + Ev) DL + f LL + 1.0 RSA4 | C_700_C04_G60 | Circular | N/A - circular column | N/A - circular column | 700 | 40 | 27.59 | 413.69 | 413.69 | 12 | N/A - circular column | N/A - circular column | 12 single bars | Own design | 285.50,0.00,1;247.25,142.75,1;142.75,247.25,1;0.00,285.50,1;-142.75,247.25,1;-247.25,142.75,1;-285.50,0.00,1;-247.25,-142.75,1;-142.75,-247.25,1;-0.00,-285.50,1;142.75,-247.25,1;247.25,-142.75,1 | 0.0153 | 0.06 | 330.67 | 40.81 | 92.08 | 618.64 | 0.16 | PASS | PASS | 4000 | 1 | 22.86 | 22 | 1 | 35895.96 | 1.01 | 11.9 | 92.08 | 4000 | 1 | 22.86 | 22 | 1 | 35895.96 | 1.01 | 11.9 | 40.31 | 1 | dead load share of Pu | Not on a support (beams or a column below restrain the bottom) | PASS - slender, moments magnified | 61.59 | 106.14 | 106.14 | 0 | YES | 256.32 | 0.41 | PASS | N/A - the joint is checked in the combinations that govern it (see the other rows of this end) | N/A - the joint is checked in the combinations that govern it (see the other rows of this end) | N/A - the joint is checked in the combinations that govern it (see the other rows of this end) | N/A - the joint is checked in the combinations that govern it (see the other rows of this end) | N/A - the joint is checked in the combinations that govern it (see the other rows of this end) | N/A - the joint is checked in the combinations that govern it (see the other rows of this end) | N/A - the joint is checked in the combinations that govern it (see the other rows of this end) | N/A - the joint is checked in the combinations that govern it (see the other rows of this end) | N/A - the joint is checked in the combinations that govern it (see the other rows of this end) | N/A - the joint is checked in the combinations that govern it (see the other rows of this end) | N/A - the joint is checked in the combinations that govern it (see the other rows of this end) | N/A - the joint is checked in the combinations that govern it (see the other rows of this end) | N/A - the joint is checked in the combinations that govern it (see the other rows of this end) | N/A - the joint is checked in the combinations that govern it (see the other rows of this end) | N/A - the joint is checked in the combinations that govern it (see the other rows of this end) | N/A - the joint is checked in the combinations that govern it (see the other rows of this end) | N/A - the joint is checked in the combinations that govern it (see the other rows of this end) | Spiral | 12 mm Spiral @ 87 mm; X: 1 legs, Y: 1 legs | 12 | 87 | 1 | 1 | 18.7.5(d) | NOT APPLIED | N/A - spiral column: 18.7.5(d) to (f) apply | N/A - spiral column: 18.7.5(d) to (f) apply | N/A - spiral column: 18.7.5(d) to (f) apply | 0.0082 | 0.008 | N/A - Pu <= 0.3 Ag f'c and f'c <= 70 MPa | 1 | N/A - spiral column: 18.7.5(d) to (f) apply | 0.0082 | 0.0084 | 0.0082 | 0.0084 | PASS | PASS | N/A for continuous spiral | N/A for continuous spiral | 0 | PASS | PASS | PASS | PASS | All applicable checks passed.
C1C | 2-C1C | 2F | Bottom (I) | ULS 107 (1.2 + Ev) DL + f LL + 1.0 RSA5 | C_700_C04_G60 | Circular | N/A - circular column | N/A - circular column | 700 | 40 | 27.59 | 413.69 | 413.69 | 12 | N/A - circular column | N/A - circular column | 12 single bars | Own design | 285.50,0.00,1;247.25,142.75,1;142.75,247.25,1;0.00,285.50,1;-142.75,247.25,1;-247.25,142.75,1;-285.50,0.00,1;-247.25,-142.75,1;-142.75,-247.25,1;-0.00,-285.50,1;142.75,-247.25,1;247.25,-142.75,1 | 0.0153 | 0.06 | 308.08 | 89.55 | 45.9 | 614.4 | 0.16 | PASS | PASS | 4000 | 1 | 22.86 | 22 | 1 | 35895.96 | 1.01 | 11.09 | 45.38 | 4000 | 1 | 22.86 | 22 | 1 | 35895.96 | 1.01 | 11.09 | 89.55 | 1 | dead load share of Pu | Not on a support (beams or a column below restrain the bottom) | PASS - slender, moments magnified | 55.48 | 106.14 | 106.14 | 0 | YES | 256.32 | 0.41 | PASS | 2-C1C (I): 12 bars D25; 12 single bars; GF-C1C (J): 12 bars D25; 12 single bars | GFGY-4A (J): top 2D28, bottom 2D28 | 1346.93 | 202.75 | 6.64 | GFGX-1B (J): top 2D28, bottom 2D28 | 1346.93 | 202.75 | 6.64 | PASS | 525.91 | 2187.72 | 0.24 | 525.91 | 2187.72 | 0.24 | PASS | Spiral | 12 mm Spiral @ 87 mm; X: 1 legs, Y: 1 legs | 12 | 87 | 1 | 1 | 18.7.5(d) | NOT APPLIED | N/A - spiral column: 18.7.5(d) to (f) apply | N/A - spiral column: 18.7.5(d) to (f) apply | N/A - spiral column: 18.7.5(d) to (f) apply | 0.0082 | 0.008 | N/A - Pu <= 0.3 Ag f'c and f'c <= 70 MPa | 1 | N/A - spiral column: 18.7.5(d) to (f) apply | 0.0082 | 0.0084 | 0.0082 | 0.0084 | PASS | PASS | N/A for continuous spiral | N/A for continuous spiral | 0 | PASS | PASS | PASS | PASS | All applicable checks passed.
C1C | 2-C1C | 2F | Bottom (I) | ULS 107 (1.2 + Ev) DL + f LL + 1.0 RSA6 | C_700_C04_G60 | Circular | N/A - circular column | N/A - circular column | 700 | 40 | 27.59 | 413.69 | 413.69 | 12 | N/A - circular column | N/A - circular column | 12 single bars | Own design | 285.50,0.00,1;247.25,142.75,1;142.75,247.25,1;0.00,285.50,1;-142.75,247.25,1;-247.25,142.75,1;-285.50,0.00,1;-247.25,-142.75,1;-142.75,-247.25,1;-0.00,-285.50,1;142.75,-247.25,1;247.25,-142.75,1 | 0.0153 | 0.06 | 308.08 | 89.55 | 45.9 | 614.4 | 0.16 | PASS | PASS | 4000 | 1 | 22.86 | 22 | 1 | 35895.96 | 1.01 | 11.09 | 45.38 | 4000 | 1 | 22.86 | 22 | 1 | 35895.96 | 1.01 | 11.09 | 89.55 | 1 | dead load share of Pu | Not on a support (beams or a column below restrain the bottom) | PASS - slender, moments magnified | 55.48 | 106.14 | 106.14 | 0 | YES | 256.32 | 0.41 | PASS | N/A - the joint is checked in the combinations that govern it (see the other rows of this end) | N/A - the joint is checked in the combinations that govern it (see the other rows of this end) | N/A - the joint is checked in the combinations that govern it (see the other rows of this end) | N/A - the joint is checked in the combinations that govern it (see the other rows of this end) | N/A - the joint is checked in the combinations that govern it (see the other rows of this end) | N/A - the joint is checked in the combinations that govern it (see the other rows of this end) | N/A - the joint is checked in the combinations that govern it (see the other rows of this end) | N/A - the joint is checked in the combinations that govern it (see the other rows of this end) | N/A - the joint is checked in the combinations that govern it (see the other rows of this end) | N/A - the joint is checked in the combinations that govern it (see the other rows of this end) | N/A - the joint is checked in the combinations that govern it (see the other rows of this end) | N/A - the joint is checked in the combinations that govern it (see the other rows of this end) | N/A - the joint is checked in the combinations that govern it (see the other rows of this end) | N/A - the joint is checked in the combinations that govern it (see the other rows of this end) | N/A - the joint is checked in the combinations that govern it (see the other rows of this end) | N/A - the joint is checked in the combinations that govern it (see the other rows of this end) | N/A - the joint is checked in the combinations that govern it (see the other rows of this end) | Spiral | 12 mm Spiral @ 87 mm; X: 1 legs, Y: 1 legs | 12 | 87 | 1 | 1 | 18.7.5(d) | NOT APPLIED | N/A - spiral column: 18.7.5(d) to (f) apply | N/A - spiral column: 18.7.5(d) to (f) apply | N/A - spiral column: 18.7.5(d) to (f) apply | 0.0082 | 0.008 | N/A - Pu <= 0.3 Ag f'c and f'c <= 70 MPa | 1 | N/A - spiral column: 18.7.5(d) to (f) apply | 0.0082 | 0.0084 | 0.0082 | 0.0084 | PASS | PASS | N/A for continuous spiral | N/A for continuous spiral | 0 | PASS | PASS | PASS | PASS | All applicable checks passed.
C1C | 2-C1C | 2F | Bottom (I) | ULS 107 (1.2 + Ev) DL + f LL + 1.0 RSA7 | C_700_C04_G60 | Circular | N/A - circular column | N/A - circular column | 700 | 40 | 27.59 | 413.69 | 413.69 | 12 | N/A - circular column | N/A - circular column | 12 single bars | Own design | 285.50,0.00,1;247.25,142.75,1;142.75,247.25,1;0.00,285.50,1;-142.75,247.25,1;-247.25,142.75,1;-285.50,0.00,1;-247.25,-142.75,1;-142.75,-247.25,1;-0.00,-285.50,1;142.75,-247.25,1;247.25,-142.75,1 | 0.0153 | 0.06 | 308.08 | 89.55 | 45.9 | 614.4 | 0.16 | PASS | PASS | 4000 | 1 | 22.86 | 22 | 1 | 35895.96 | 1.01 | 11.09 | 45.38 | 4000 | 1 | 22.86 | 22 | 1 | 35895.96 | 1.01 | 11.09 | 89.55 | 1 | dead load share of Pu | Not on a support (beams or a column below restrain the bottom) | PASS - slender, moments magnified | 55.48 | 106.14 | 106.14 | 0 | YES | 256.32 | 0.41 | PASS | N/A - the joint is checked in the combinations that govern it (see the other rows of this end) | N/A - the joint is checked in the combinations that govern it (see the other rows of this end) | N/A - the joint is checked in the combinations that govern it (see the other rows of this end) | N/A - the joint is checked in the combinations that govern it (see the other rows of this end) | N/A - the joint is checked in the combinations that govern it (see the other rows of this end) | N/A - the joint is checked in the combinations that govern it (see the other rows of this end) | N/A - the joint is checked in the combinations that govern it (see the other rows of this end) | N/A - the joint is checked in the combinations that govern it (see the other rows of this end) | N/A - the joint is checked in the combinations that govern it (see the other rows of this end) | N/A - the joint is checked in the combinations that govern it (see the other rows of this end) | N/A - the joint is checked in the combinations that govern it (see the other rows of this end) | N/A - the joint is checked in the combinations that govern it (see the other rows of this end) | N/A - the joint is checked in the combinations that govern it (see the other rows of this end) | N/A - the joint is checked in the combinations that govern it (see the other rows of this end) | N/A - the joint is checked in the combinations that govern it (see the other rows of this end) | N/A - the joint is checked in the combinations that govern it (see the other rows of this end) | N/A - the joint is checked in the combinations that govern it (see the other rows of this end) | Spiral | 12 mm Spiral @ 87 mm; X: 1 legs, Y: 1 legs | 12 | 87 | 1 | 1 | 18.7.5(d) | NOT APPLIED | N/A - spiral column: 18.7.5(d) to (f) apply | N/A - spiral column: 18.7.5(d) to (f) apply | N/A - spiral column: 18.7.5(d) to (f) apply | 0.0082 | 0.008 | N/A - Pu <= 0.3 Ag f'c and f'c <= 70 MPa | 1 | N/A - spiral column: 18.7.5(d) to (f) apply | 0.0082 | 0.0084 | 0.0082 | 0.0084 | PASS | PASS | N/A for continuous spiral | N/A for continuous spiral | 0 | PASS | PASS | PASS | PASS | All applicable checks passed.
C1C | 2-C1C | 2F | Bottom (I) | ULS 107 (1.2 + Ev) DL + f LL + 1.0 RSA8 | C_700_C04_G60 | Circular | N/A - circular column | N/A - circular column | 700 | 40 | 27.59 | 413.69 | 413.69 | 12 | N/A - circular column | N/A - circular column | 12 single bars | Own design | 285.50,0.00,1;247.25,142.75,1;142.75,247.25,1;0.00,285.50,1;-142.75,247.25,1;-247.25,142.75,1;-285.50,0.00,1;-247.25,-142.75,1;-142.75,-247.25,1;-0.00,-285.50,1;142.75,-247.25,1;247.25,-142.75,1 | 0.0153 | 0.06 | 308.08 | 89.55 | 45.9 | 614.4 | 0.16 | PASS | PASS | 4000 | 1 | 22.86 | 22 | 1 | 35895.96 | 1.01 | 11.09 | 45.38 | 4000 | 1 | 22.86 | 22 | 1 | 35895.96 | 1.01 | 11.09 | 89.55 | 1 | dead load share of Pu | Not on a support (beams or a column below restrain the bottom) | PASS - slender, moments magnified | 55.48 | 106.14 | 106.14 | 0 | YES | 256.32 | 0.41 | PASS | N/A - the joint is checked in the combinations that govern it (see the other rows of this end) | N/A - the joint is checked in the combinations that govern it (see the other rows of this end) | N/A - the joint is checked in the combinations that govern it (see the other rows of this end) | N/A - the joint is checked in the combinations that govern it (see the other rows of this end) | N/A - the joint is checked in the combinations that govern it (see the other rows of this end) | N/A - the joint is checked in the combinations that govern it (see the other rows of this end) | N/A - the joint is checked in the combinations that govern it (see the other rows of this end) | N/A - the joint is checked in the combinations that govern it (see the other rows of this end) | N/A - the joint is checked in the combinations that govern it (see the other rows of this end) | N/A - the joint is checked in the combinations that govern it (see the other rows of this end) | N/A - the joint is checked in the combinations that govern it (see the other rows of this end) | N/A - the joint is checked in the combinations that govern it (see the other rows of this end) | N/A - the joint is checked in the combinations that govern it (see the other rows of this end) | N/A - the joint is checked in the combinations that govern it (see the other rows of this end) | N/A - the joint is checked in the combinations that govern it (see the other rows of this end) | N/A - the joint is checked in the combinations that govern it (see the other rows of this end) | N/A - the joint is checked in the combinations that govern it (see the other rows of this end) | Spiral | 12 mm Spiral @ 87 mm; X: 1 legs, Y: 1 legs | 12 | 87 | 1 | 1 | 18.7.5(d) | NOT APPLIED | N/A - spiral column: 18.7.5(d) to (f) apply | N/A - spiral column: 18.7.5(d) to (f) apply | N/A - spiral column: 18.7.5(d) to (f) apply | 0.0082 | 0.008 | N/A - Pu <= 0.3 Ag f'c and f'c <= 70 MPa | 1 | N/A - spiral column: 18.7.5(d) to (f) apply | 0.0082 | 0.0084 | 0.0082 | 0.0084 | PASS | PASS | N/A for continuous spiral | N/A for continuous spiral | 0 | PASS | PASS | PASS | PASS | All applicable checks passed.
C1C | 2-C1C | 2F | Bottom (I) | ULS 108 0.9 DL + 1.0 WX | C_700_C04_G60 | Circular | N/A - circular column | N/A - circular column | 700 | 40 | 27.59 | 413.69 | 413.69 | 12 | N/A - circular column | N/A - circular column | 12 single bars | Own design | 285.50,0.00,1;247.25,142.75,1;142.75,247.25,1;0.00,285.50,1;-142.75,247.25,1;-247.25,142.75,1;-285.50,0.00,1;-247.25,-142.75,1;-142.75,-247.25,1;-0.00,-285.50,1;142.75,-247.25,1;247.25,-142.75,1 | 0.0153 | 0.06 | 314.17 | 38.13 | 4.75 | 615.74 | 0.06 | PASS | PASS | 4000 | 1 | 22.86 | 39.36 | Not slender | Not slender | 1 | Not slender | 4.75 | 4000 | 1 | 22.86 | 40 | Not slender | Not slender | 1 | Not slender | 38.13 | 0.87 | dead load share of Pu | Not on a support (beams or a column below restrain the bottom) | PASS - not slender | 24.9 | 106.14 | 106.14 | 0 | YES | 256.32 | 0.41 | PASS | N/A - the joint is checked in the combinations that govern it (see the other rows of this end) | N/A - the joint is checked in the combinations that govern it (see the other rows of this end) | N/A - the joint is checked in the combinations that govern it (see the other rows of this end) | N/A - the joint is checked in the combinations that govern it (see the other rows of this end) | N/A - the joint is checked in the combinations that govern it (see the other rows of this end) | N/A - the joint is checked in the combinations that govern it (see the other rows of this end) | N/A - the joint is checked in the combinations that govern it (see the other rows of this end) | N/A - the joint is checked in the combinations that govern it (see the other rows of this end) | N/A - the joint is checked in the combinations that govern it (see the other rows of this end) | N/A - the joint is checked in the combinations that govern it (see the other rows of this end) | N/A - the joint is checked in the combinations that govern it (see the other rows of this end) | N/A - the joint is checked in the combinations that govern it (see the other rows of this end) | N/A - the joint is checked in the combinations that govern it (see the other rows of this end) | N/A - the joint is checked in the combinations that govern it (see the other rows of this end) | N/A - the joint is checked in the combinations that govern it (see the other rows of this end) | N/A - the joint is checked in the combinations that govern it (see the other rows of this end) | N/A - the joint is checked in the combinations that govern it (see the other rows of this end) | Spiral | 12 mm Spiral @ 87 mm; X: 1 legs, Y: 1 legs | 12 | 87 | 1 | 1 | 18.7.5(d) | NOT APPLIED | N/A - spiral column: 18.7.5(d) to (f) apply | N/A - spiral column: 18.7.5(d) to (f) apply | N/A - spiral column: 18.7.5(d) to (f) apply | 0.0082 | 0.008 | N/A - Pu <= 0.3 Ag f'c and f'c <= 70 MPa | 1 | N/A - spiral column: 18.7.5(d) to (f) apply | 0.0082 | 0.0084 | 0.0082 | 0.0084 | PASS | PASS | N/A for continuous spiral | N/A for continuous spiral | 0 | PASS | PASS | PASS | PASS | All applicable checks passed.
C1C | 2-C1C | 2F | Bottom (I) | ULS 109 0.9 DL + 1.0 WY | C_700_C04_G60 | Circular | N/A - circular column | N/A - circular column | 700 | 40 | 27.59 | 413.69 | 413.69 | 12 | N/A - circular column | N/A - circular column | 12 single bars | Own design | 285.50,0.00,1;247.25,142.75,1;142.75,247.25,1;0.00,285.50,1;-142.75,247.25,1;-247.25,142.75,1;-285.50,0.00,1;-247.25,-142.75,1;-142.75,-247.25,1;-0.00,-285.50,1;142.75,-247.25,1;247.25,-142.75,1 | 0.0153 | 0.06 | 314.17 | 38.13 | 4.75 | 615.74 | 0.06 | PASS | PASS | 4000 | 1 | 22.86 | 39.36 | Not slender | Not slender | 1 | Not slender | 4.75 | 4000 | 1 | 22.86 | 40 | Not slender | Not slender | 1 | Not slender | 38.13 | 0.87 | dead load share of Pu | Not on a support (beams or a column below restrain the bottom) | PASS - not slender | 24.9 | 106.14 | 106.14 | 0 | YES | 256.32 | 0.41 | PASS | N/A - the joint is checked in the combinations that govern it (see the other rows of this end) | N/A - the joint is checked in the combinations that govern it (see the other rows of this end) | N/A - the joint is checked in the combinations that govern it (see the other rows of this end) | N/A - the joint is checked in the combinations that govern it (see the other rows of this end) | N/A - the joint is checked in the combinations that govern it (see the other rows of this end) | N/A - the joint is checked in the combinations that govern it (see the other rows of this end) | N/A - the joint is checked in the combinations that govern it (see the other rows of this end) | N/A - the joint is checked in the combinations that govern it (see the other rows of this end) | N/A - the joint is checked in the combinations that govern it (see the other rows of this end) | N/A - the joint is checked in the combinations that govern it (see the other rows of this end) | N/A - the joint is checked in the combinations that govern it (see the other rows of this end) | N/A - the joint is checked in the combinations that govern it (see the other rows of this end) | N/A - the joint is checked in the combinations that govern it (see the other rows of this end) | N/A - the joint is checked in the combinations that govern it (see the other rows of this end) | N/A - the joint is checked in the combinations that govern it (see the other rows of this end) | N/A - the joint is checked in the combinations that govern it (see the other rows of this end) | N/A - the joint is checked in the combinations that govern it (see the other rows of this end) | Spiral | 12 mm Spiral @ 87 mm; X: 1 legs, Y: 1 legs | 12 | 87 | 1 | 1 | 18.7.5(d) | NOT APPLIED | N/A - spiral column: 18.7.5(d) to (f) apply | N/A - spiral column: 18.7.5(d) to (f) apply | N/A - spiral column: 18.7.5(d) to (f) apply | 0.0082 | 0.008 | N/A - Pu <= 0.3 Ag f'c and f'c <= 70 MPa | 1 | N/A - spiral column: 18.7.5(d) to (f) apply | 0.0082 | 0.0084 | 0.0082 | 0.0084 | PASS | PASS | N/A for continuous spiral | N/A for continuous spiral | 0 | PASS | PASS | PASS | PASS | All applicable checks passed.
C1C | 2-C1C | 2F | Bottom (I) | ULS 110 (0.9 - Ev) DL + 1.0 RSA1 | C_700_C04_G60 | Circular | N/A - circular column | N/A - circular column | 700 | 40 | 27.59 | 413.69 | 413.69 | 12 | N/A - circular column | N/A - circular column | 12 single bars | Own design | 285.50,0.00,1;247.25,142.75,1;142.75,247.25,1;0.00,285.50,1;-142.75,247.25,1;-247.25,142.75,1;-285.50,0.00,1;-247.25,-142.75,1;-142.75,-247.25,1;-0.00,-285.50,1;142.75,-247.25,1;247.25,-142.75,1 | 0.0153 | 0.06 | 81.53 | 36.49 | 84.22 | 570.92 | 0.16 | PASS | PASS | 4000 | 1 | 22.86 | 22 | 1 | 35895.96 | 1 | 2.94 | 84.22 | 4000 | 1 | 22.86 | 22 | 1 | 35895.96 | 1 | 2.94 | 36.49 | 1 | dead load share of Pu | Not on a support (beams or a column below restrain the bottom) | PASS - slender, moments magnified | 55.21 | 106.14 | 106.14 | 0 | YES | 256.32 | 0.41 | PASS | 2-C1C (I): 12 bars D25; 12 single bars; GF-C1C (J): 12 bars D25; 12 single bars | GFGY-4A (J): top 2D28, bottom 2D28 | 1372.07 | 202.75 | 6.77 | GFGX-1B (J): top 2D28, bottom 2D28 | 1372.07 | 202.75 | 6.77 | PASS | 525.91 | 2187.72 | 0.24 | 525.91 | 2187.72 | 0.24 | PASS | Spiral | 12 mm Spiral @ 87 mm; X: 1 legs, Y: 1 legs | 12 | 87 | 1 | 1 | 18.7.5(d) | NOT APPLIED | N/A - spiral column: 18.7.5(d) to (f) apply | N/A - spiral column: 18.7.5(d) to (f) apply | N/A - spiral column: 18.7.5(d) to (f) apply | 0.0082 | 0.008 | N/A - Pu <= 0.3 Ag f'c and f'c <= 70 MPa | 1 | N/A - spiral column: 18.7.5(d) to (f) apply | 0.0082 | 0.0084 | 0.0082 | 0.0084 | PASS | PASS | N/A for continuous spiral | N/A for continuous spiral | 0 | PASS | PASS | PASS | PASS | All applicable checks passed.
C1C | 2-C1C | 2F | Bottom (I) | ULS 110 (0.9 - Ev) DL + 1.0 RSA2 | C_700_C04_G60 | Circular | N/A - circular column | N/A - circular column | 700 | 40 | 27.59 | 413.69 | 413.69 | 12 | N/A - circular column | N/A - circular column | 12 single bars | Own design | 285.50,0.00,1;247.25,142.75,1;142.75,247.25,1;0.00,285.50,1;-142.75,247.25,1;-247.25,142.75,1;-285.50,0.00,1;-247.25,-142.75,1;-142.75,-247.25,1;-0.00,-285.50,1;142.75,-247.25,1;247.25,-142.75,1 | 0.0153 | 0.06 | 81.53 | 36.49 | 84.22 | 570.92 | 0.16 | PASS | PASS | 4000 | 1 | 22.86 | 22 | 1 | 35895.96 | 1 | 2.94 | 84.22 | 4000 | 1 | 22.86 | 22 | 1 | 35895.96 | 1 | 2.94 | 36.49 | 1 | dead load share of Pu | Not on a support (beams or a column below restrain the bottom) | PASS - slender, moments magnified | 55.21 | 106.14 | 106.14 | 0 | YES | 256.32 | 0.41 | PASS | N/A - the joint is checked in the combinations that govern it (see the other rows of this end) | N/A - the joint is checked in the combinations that govern it (see the other rows of this end) | N/A - the joint is checked in the combinations that govern it (see the other rows of this end) | N/A - the joint is checked in the combinations that govern it (see the other rows of this end) | N/A - the joint is checked in the combinations that govern it (see the other rows of this end) | N/A - the joint is checked in the combinations that govern it (see the other rows of this end) | N/A - the joint is checked in the combinations that govern it (see the other rows of this end) | N/A - the joint is checked in the combinations that govern it (see the other rows of this end) | N/A - the joint is checked in the combinations that govern it (see the other rows of this end) | N/A - the joint is checked in the combinations that govern it (see the other rows of this end) | N/A - the joint is checked in the combinations that govern it (see the other rows of this end) | N/A - the joint is checked in the combinations that govern it (see the other rows of this end) | N/A - the joint is checked in the combinations that govern it (see the other rows of this end) | N/A - the joint is checked in the combinations that govern it (see the other rows of this end) | N/A - the joint is checked in the combinations that govern it (see the other rows of this end) | N/A - the joint is checked in the combinations that govern it (see the other rows of this end) | N/A - the joint is checked in the combinations that govern it (see the other rows of this end) | Spiral | 12 mm Spiral @ 87 mm; X: 1 legs, Y: 1 legs | 12 | 87 | 1 | 1 | 18.7.5(d) | NOT APPLIED | N/A - spiral column: 18.7.5(d) to (f) apply | N/A - spiral column: 18.7.5(d) to (f) apply | N/A - spiral column: 18.7.5(d) to (f) apply | 0.0082 | 0.008 | N/A - Pu <= 0.3 Ag f'c and f'c <= 70 MPa | 1 | N/A - spiral column: 18.7.5(d) to (f) apply | 0.0082 | 0.0084 | 0.0082 | 0.0084 | PASS | PASS | N/A for continuous spiral | N/A for continuous spiral | 0 | PASS | PASS | PASS | PASS | All applicable checks passed.
C1C | 2-C1C | 2F | Bottom (I) | ULS 110 (0.9 - Ev) DL + 1.0 RSA3 | C_700_C04_G60 | Circular | N/A - circular column | N/A - circular column | 700 | 40 | 27.59 | 413.69 | 413.69 | 12 | N/A - circular column | N/A - circular column | 12 single bars | Own design | 285.50,0.00,1;247.25,142.75,1;142.75,247.25,1;0.00,285.50,1;-142.75,247.25,1;-247.25,142.75,1;-285.50,0.00,1;-247.25,-142.75,1;-142.75,-247.25,1;-0.00,-285.50,1;142.75,-247.25,1;247.25,-142.75,1 | 0.0153 | 0.06 | 81.53 | 36.49 | 84.22 | 570.92 | 0.16 | PASS | PASS | 4000 | 1 | 22.86 | 22 | 1 | 35895.96 | 1 | 2.94 | 84.22 | 4000 | 1 | 22.86 | 22 | 1 | 35895.96 | 1 | 2.94 | 36.49 | 1 | dead load share of Pu | Not on a support (beams or a column below restrain the bottom) | PASS - slender, moments magnified | 55.21 | 106.14 | 106.14 | 0 | YES | 256.32 | 0.41 | PASS | N/A - the joint is checked in the combinations that govern it (see the other rows of this end) | N/A - the joint is checked in the combinations that govern it (see the other rows of this end) | N/A - the joint is checked in the combinations that govern it (see the other rows of this end) | N/A - the joint is checked in the combinations that govern it (see the other rows of this end) | N/A - the joint is checked in the combinations that govern it (see the other rows of this end) | N/A - the joint is checked in the combinations that govern it (see the other rows of this end) | N/A - the joint is checked in the combinations that govern it (see the other rows of this end) | N/A - the joint is checked in the combinations that govern it (see the other rows of this end) | N/A - the joint is checked in the combinations that govern it (see the other rows of this end) | N/A - the joint is checked in the combinations that govern it (see the other rows of this end) | N/A - the joint is checked in the combinations that govern it (see the other rows of this end) | N/A - the joint is checked in the combinations that govern it (see the other rows of this end) | N/A - the joint is checked in the combinations that govern it (see the other rows of this end) | N/A - the joint is checked in the combinations that govern it (see the other rows of this end) | N/A - the joint is checked in the combinations that govern it (see the other rows of this end) | N/A - the joint is checked in the combinations that govern it (see the other rows of this end) | N/A - the joint is checked in the combinations that govern it (see the other rows of this end) | Spiral | 12 mm Spiral @ 87 mm; X: 1 legs, Y: 1 legs | 12 | 87 | 1 | 1 | 18.7.5(d) | NOT APPLIED | N/A - spiral column: 18.7.5(d) to (f) apply | N/A - spiral column: 18.7.5(d) to (f) apply | N/A - spiral column: 18.7.5(d) to (f) apply | 0.0082 | 0.008 | N/A - Pu <= 0.3 Ag f'c and f'c <= 70 MPa | 1 | N/A - spiral column: 18.7.5(d) to (f) apply | 0.0082 | 0.0084 | 0.0082 | 0.0084 | PASS | PASS | N/A for continuous spiral | N/A for continuous spiral | 0 | PASS | PASS | PASS | PASS | All applicable checks passed.
C1C | 2-C1C | 2F | Bottom (I) | ULS 110 (0.9 - Ev) DL + 1.0 RSA4 | C_700_C04_G60 | Circular | N/A - circular column | N/A - circular column | 700 | 40 | 27.59 | 413.69 | 413.69 | 12 | N/A - circular column | N/A - circular column | 12 single bars | Own design | 285.50,0.00,1;247.25,142.75,1;142.75,247.25,1;0.00,285.50,1;-142.75,247.25,1;-247.25,142.75,1;-285.50,0.00,1;-247.25,-142.75,1;-142.75,-247.25,1;-0.00,-285.50,1;142.75,-247.25,1;247.25,-142.75,1 | 0.0153 | 0.06 | 81.53 | 36.49 | 84.22 | 570.92 | 0.16 | PASS | PASS | 4000 | 1 | 22.86 | 22 | 1 | 35895.96 | 1 | 2.94 | 84.22 | 4000 | 1 | 22.86 | 22 | 1 | 35895.96 | 1 | 2.94 | 36.49 | 1 | dead load share of Pu | Not on a support (beams or a column below restrain the bottom) | PASS - slender, moments magnified | 55.21 | 106.14 | 106.14 | 0 | YES | 256.32 | 0.41 | PASS | N/A - the joint is checked in the combinations that govern it (see the other rows of this end) | N/A - the joint is checked in the combinations that govern it (see the other rows of this end) | N/A - the joint is checked in the combinations that govern it (see the other rows of this end) | N/A - the joint is checked in the combinations that govern it (see the other rows of this end) | N/A - the joint is checked in the combinations that govern it (see the other rows of this end) | N/A - the joint is checked in the combinations that govern it (see the other rows of this end) | N/A - the joint is checked in the combinations that govern it (see the other rows of this end) | N/A - the joint is checked in the combinations that govern it (see the other rows of this end) | N/A - the joint is checked in the combinations that govern it (see the other rows of this end) | N/A - the joint is checked in the combinations that govern it (see the other rows of this end) | N/A - the joint is checked in the combinations that govern it (see the other rows of this end) | N/A - the joint is checked in the combinations that govern it (see the other rows of this end) | N/A - the joint is checked in the combinations that govern it (see the other rows of this end) | N/A - the joint is checked in the combinations that govern it (see the other rows of this end) | N/A - the joint is checked in the combinations that govern it (see the other rows of this end) | N/A - the joint is checked in the combinations that govern it (see the other rows of this end) | N/A - the joint is checked in the combinations that govern it (see the other rows of this end) | Spiral | 12 mm Spiral @ 87 mm; X: 1 legs, Y: 1 legs | 12 | 87 | 1 | 1 | 18.7.5(d) | NOT APPLIED | N/A - spiral column: 18.7.5(d) to (f) apply | N/A - spiral column: 18.7.5(d) to (f) apply | N/A - spiral column: 18.7.5(d) to (f) apply | 0.0082 | 0.008 | N/A - Pu <= 0.3 Ag f'c and f'c <= 70 MPa | 1 | N/A - spiral column: 18.7.5(d) to (f) apply | 0.0082 | 0.0084 | 0.0082 | 0.0084 | PASS | PASS | N/A for continuous spiral | N/A for continuous spiral | 0 | PASS | PASS | PASS | PASS | All applicable checks passed.
C1C | 2-C1C | 2F | Bottom (I) | ULS 110 (0.9 - Ev) DL + 1.0 RSA5 | C_700_C04_G60 | Circular | N/A - circular column | N/A - circular column | 700 | 40 | 27.59 | 413.69 | 413.69 | 12 | N/A - circular column | N/A - circular column | 12 single bars | Own design | 285.50,0.00,1;247.25,142.75,1;142.75,247.25,1;0.00,285.50,1;-142.75,247.25,1;-247.25,142.75,1;-285.50,0.00,1;-247.25,-142.75,1;-142.75,-247.25,1;-0.00,-285.50,1;142.75,-247.25,1;247.25,-142.75,1 | 0.0153 | 0.06 | 58.94 | 85.73 | 37.51 | 566.4 | 0.17 | PASS | PASS | 4000 | 1 | 22.86 | 22 | 1 | 35895.96 | 1 | 2.12 | 37.51 | 4000 | 1 | 22.86 | 22 | 1 | 35895.96 | 1 | 2.12 | 85.73 | 1 | dead load share of Pu | Not on a support (beams or a column below restrain the bottom) | PASS - slender, moments magnified | 52.89 | 106.14 | 106.14 | 0 | YES | 256.32 | 0.41 | PASS | 2-C1C (I): 12 bars D25; 12 single bars; GF-C1C (J): 12 bars D25; 12 single bars | GFGY-4A (J): top 2D28, bottom 2D28 | 1244.89 | 202.75 | 6.14 | GFGX-1B (J): top 2D28, bottom 2D28 | 1244.89 | 202.75 | 6.14 | PASS | 525.91 | 2187.72 | 0.24 | 525.91 | 2187.72 | 0.24 | PASS | Spiral | 12 mm Spiral @ 87 mm; X: 1 legs, Y: 1 legs | 12 | 87 | 1 | 1 | 18.7.5(d) | NOT APPLIED | N/A - spiral column: 18.7.5(d) to (f) apply | N/A - spiral column: 18.7.5(d) to (f) apply | N/A - spiral column: 18.7.5(d) to (f) apply | 0.0082 | 0.008 | N/A - Pu <= 0.3 Ag f'c and f'c <= 70 MPa | 1 | N/A - spiral column: 18.7.5(d) to (f) apply | 0.0082 | 0.0084 | 0.0082 | 0.0084 | PASS | PASS | N/A for continuous spiral | N/A for continuous spiral | 0 | PASS | PASS | PASS | PASS | All applicable checks passed.
C1C | 2-C1C | 2F | Bottom (I) | ULS 110 (0.9 - Ev) DL + 1.0 RSA6 | C_700_C04_G60 | Circular | N/A - circular column | N/A - circular column | 700 | 40 | 27.59 | 413.69 | 413.69 | 12 | N/A - circular column | N/A - circular column | 12 single bars | Own design | 285.50,0.00,1;247.25,142.75,1;142.75,247.25,1;0.00,285.50,1;-142.75,247.25,1;-247.25,142.75,1;-285.50,0.00,1;-247.25,-142.75,1;-142.75,-247.25,1;-0.00,-285.50,1;142.75,-247.25,1;247.25,-142.75,1 | 0.0153 | 0.06 | 58.94 | 85.73 | 37.51 | 566.4 | 0.17 | PASS | PASS | 4000 | 1 | 22.86 | 22 | 1 | 35895.96 | 1 | 2.12 | 37.51 | 4000 | 1 | 22.86 | 22 | 1 | 35895.96 | 1 | 2.12 | 85.73 | 1 | dead load share of Pu | Not on a support (beams or a column below restrain the bottom) | PASS - slender, moments magnified | 52.89 | 106.14 | 106.14 | 0 | YES | 256.32 | 0.41 | PASS | N/A - the joint is checked in the combinations that govern it (see the other rows of this end) | N/A - the joint is checked in the combinations that govern it (see the other rows of this end) | N/A - the joint is checked in the combinations that govern it (see the other rows of this end) | N/A - the joint is checked in the combinations that govern it (see the other rows of this end) | N/A - the joint is checked in the combinations that govern it (see the other rows of this end) | N/A - the joint is checked in the combinations that govern it (see the other rows of this end) | N/A - the joint is checked in the combinations that govern it (see the other rows of this end) | N/A - the joint is checked in the combinations that govern it (see the other rows of this end) | N/A - the joint is checked in the combinations that govern it (see the other rows of this end) | N/A - the joint is checked in the combinations that govern it (see the other rows of this end) | N/A - the joint is checked in the combinations that govern it (see the other rows of this end) | N/A - the joint is checked in the combinations that govern it (see the other rows of this end) | N/A - the joint is checked in the combinations that govern it (see the other rows of this end) | N/A - the joint is checked in the combinations that govern it (see the other rows of this end) | N/A - the joint is checked in the combinations that govern it (see the other rows of this end) | N/A - the joint is checked in the combinations that govern it (see the other rows of this end) | N/A - the joint is checked in the combinations that govern it (see the other rows of this end) | Spiral | 12 mm Spiral @ 87 mm; X: 1 legs, Y: 1 legs | 12 | 87 | 1 | 1 | 18.7.5(d) | NOT APPLIED | N/A - spiral column: 18.7.5(d) to (f) apply | N/A - spiral column: 18.7.5(d) to (f) apply | N/A - spiral column: 18.7.5(d) to (f) apply | 0.0082 | 0.008 | N/A - Pu <= 0.3 Ag f'c and f'c <= 70 MPa | 1 | N/A - spiral column: 18.7.5(d) to (f) apply | 0.0082 | 0.0084 | 0.0082 | 0.0084 | PASS | PASS | N/A for continuous spiral | N/A for continuous spiral | 0 | PASS | PASS | PASS | PASS | All applicable checks passed.
C1C | 2-C1C | 2F | Bottom (I) | ULS 110 (0.9 - Ev) DL + 1.0 RSA7 | C_700_C04_G60 | Circular | N/A - circular column | N/A - circular column | 700 | 40 | 27.59 | 413.69 | 413.69 | 12 | N/A - circular column | N/A - circular column | 12 single bars | Own design | 285.50,0.00,1;247.25,142.75,1;142.75,247.25,1;0.00,285.50,1;-142.75,247.25,1;-247.25,142.75,1;-285.50,0.00,1;-247.25,-142.75,1;-142.75,-247.25,1;-0.00,-285.50,1;142.75,-247.25,1;247.25,-142.75,1 | 0.0153 | 0.06 | 58.94 | 85.73 | 37.51 | 566.4 | 0.17 | PASS | PASS | 4000 | 1 | 22.86 | 22 | 1 | 35895.96 | 1 | 2.12 | 37.51 | 4000 | 1 | 22.86 | 22 | 1 | 35895.96 | 1 | 2.12 | 85.73 | 1 | dead load share of Pu | Not on a support (beams or a column below restrain the bottom) | PASS - slender, moments magnified | 52.89 | 106.14 | 106.14 | 0 | YES | 256.32 | 0.41 | PASS | N/A - the joint is checked in the combinations that govern it (see the other rows of this end) | N/A - the joint is checked in the combinations that govern it (see the other rows of this end) | N/A - the joint is checked in the combinations that govern it (see the other rows of this end) | N/A - the joint is checked in the combinations that govern it (see the other rows of this end) | N/A - the joint is checked in the combinations that govern it (see the other rows of this end) | N/A - the joint is checked in the combinations that govern it (see the other rows of this end) | N/A - the joint is checked in the combinations that govern it (see the other rows of this end) | N/A - the joint is checked in the combinations that govern it (see the other rows of this end) | N/A - the joint is checked in the combinations that govern it (see the other rows of this end) | N/A - the joint is checked in the combinations that govern it (see the other rows of this end) | N/A - the joint is checked in the combinations that govern it (see the other rows of this end) | N/A - the joint is checked in the combinations that govern it (see the other rows of this end) | N/A - the joint is checked in the combinations that govern it (see the other rows of this end) | N/A - the joint is checked in the combinations that govern it (see the other rows of this end) | N/A - the joint is checked in the combinations that govern it (see the other rows of this end) | N/A - the joint is checked in the combinations that govern it (see the other rows of this end) | N/A - the joint is checked in the combinations that govern it (see the other rows of this end) | Spiral | 12 mm Spiral @ 87 mm; X: 1 legs, Y: 1 legs | 12 | 87 | 1 | 1 | 18.7.5(d) | NOT APPLIED | N/A - spiral column: 18.7.5(d) to (f) apply | N/A - spiral column: 18.7.5(d) to (f) apply | N/A - spiral column: 18.7.5(d) to (f) apply | 0.0082 | 0.008 | N/A - Pu <= 0.3 Ag f'c and f'c <= 70 MPa | 1 | N/A - spiral column: 18.7.5(d) to (f) apply | 0.0082 | 0.0084 | 0.0082 | 0.0084 | PASS | PASS | N/A for continuous spiral | N/A for continuous spiral | 0 | PASS | PASS | PASS | PASS | All applicable checks passed.
C1C | 2-C1C | 2F | Bottom (I) | ULS 110 (0.9 - Ev) DL + 1.0 RSA8 | C_700_C04_G60 | Circular | N/A - circular column | N/A - circular column | 700 | 40 | 27.59 | 413.69 | 413.69 | 12 | N/A - circular column | N/A - circular column | 12 single bars | Own design | 285.50,0.00,1;247.25,142.75,1;142.75,247.25,1;0.00,285.50,1;-142.75,247.25,1;-247.25,142.75,1;-285.50,0.00,1;-247.25,-142.75,1;-142.75,-247.25,1;-0.00,-285.50,1;142.75,-247.25,1;247.25,-142.75,1 | 0.0153 | 0.06 | 58.94 | 85.73 | 37.51 | 566.4 | 0.17 | PASS | PASS | 4000 | 1 | 22.86 | 22 | 1 | 35895.96 | 1 | 2.12 | 37.51 | 4000 | 1 | 22.86 | 22 | 1 | 35895.96 | 1 | 2.12 | 85.73 | 1 | dead load share of Pu | Not on a support (beams or a column below restrain the bottom) | PASS - slender, moments magnified | 52.89 | 106.14 | 106.14 | 0 | YES | 256.32 | 0.41 | PASS | N/A - the joint is checked in the combinations that govern it (see the other rows of this end) | N/A - the joint is checked in the combinations that govern it (see the other rows of this end) | N/A - the joint is checked in the combinations that govern it (see the other rows of this end) | N/A - the joint is checked in the combinations that govern it (see the other rows of this end) | N/A - the joint is checked in the combinations that govern it (see the other rows of this end) | N/A - the joint is checked in the combinations that govern it (see the other rows of this end) | N/A - the joint is checked in the combinations that govern it (see the other rows of this end) | N/A - the joint is checked in the combinations that govern it (see the other rows of this end) | N/A - the joint is checked in the combinations that govern it (see the other rows of this end) | N/A - the joint is checked in the combinations that govern it (see the other rows of this end) | N/A - the joint is checked in the combinations that govern it (see the other rows of this end) | N/A - the joint is checked in the combinations that govern it (see the other rows of this end) | N/A - the joint is checked in the combinations that govern it (see the other rows of this end) | N/A - the joint is checked in the combinations that govern it (see the other rows of this end) | N/A - the joint is checked in the combinations that govern it (see the other rows of this end) | N/A - the joint is checked in the combinations that govern it (see the other rows of this end) | N/A - the joint is checked in the combinations that govern it (see the other rows of this end) | Spiral | 12 mm Spiral @ 87 mm; X: 1 legs, Y: 1 legs | 12 | 87 | 1 | 1 | 18.7.5(d) | NOT APPLIED | N/A - spiral column: 18.7.5(d) to (f) apply | N/A - spiral column: 18.7.5(d) to (f) apply | N/A - spiral column: 18.7.5(d) to (f) apply | 0.0082 | 0.008 | N/A - Pu <= 0.3 Ag f'c and f'c <= 70 MPa | 1 | N/A - spiral column: 18.7.5(d) to (f) apply | 0.0082 | 0.0084 | 0.0082 | 0.0084 | PASS | PASS | N/A for continuous spiral | N/A for continuous spiral | 0 | PASS | PASS | PASS | PASS | All applicable checks passed.
C1C | GF-C1C | GF | Top (J) | ULS 100 1.4 DL | C_700_C04_G60 | Circular | N/A - circular column | N/A - circular column | 700 | 40 | 27.59 | 413.69 | 413.69 | 12 | N/A - circular column | N/A - circular column | 12 single bars | Own design | 285.50,0.00,1;247.25,142.75,1;142.75,247.25,1;0.00,285.50,1;-142.75,247.25,1;-247.25,142.75,1;-285.50,0.00,1;-247.25,-142.75,1;-142.75,-247.25,1;-0.00,-285.50,1;142.75,-247.25,1;247.25,-142.75,1 | 0.0153 | 0.06 | 455.11 | -2.24 | -1.26 | 642.16 | 0 | PASS | PASS | 500 | 1 | 2.86 | 34 | Not slender | Not slender | 1 | Not slender | -1.26 | 500 | 1 | 2.86 | 34 | Not slender | Not slender | 1 | Not slender | -2.24 | 1 | dead load share of Pu | Pinned support in the model, psi = 10 | PASS - not slender | 4.47 | 1866.62 | 1866.62 | 0 | YES | 1156.63 | 1.61 | FAIL | N/A - the joint is checked in the combinations that govern it (see the other rows of this end) | N/A - the joint is checked in the combinations that govern it (see the other rows of this end) | N/A - the joint is checked in the combinations that govern it (see the other rows of this end) | N/A - the joint is checked in the combinations that govern it (see the other rows of this end) | N/A - the joint is checked in the combinations that govern it (see the other rows of this end) | N/A - the joint is checked in the combinations that govern it (see the other rows of this end) | N/A - the joint is checked in the combinations that govern it (see the other rows of this end) | N/A - the joint is checked in the combinations that govern it (see the other rows of this end) | N/A - the joint is checked in the combinations that govern it (see the other rows of this end) | N/A - the joint is checked in the combinations that govern it (see the other rows of this end) | N/A - the joint is checked in the combinations that govern it (see the other rows of this end) | N/A - the joint is checked in the combinations that govern it (see the other rows of this end) | N/A - the joint is checked in the combinations that govern it (see the other rows of this end) | N/A - the joint is checked in the combinations that govern it (see the other rows of this end) | N/A - the joint is checked in the combinations that govern it (see the other rows of this end) | N/A - the joint is checked in the combinations that govern it (see the other rows of this end) | N/A - the joint is checked in the combinations that govern it (see the other rows of this end) | Spiral | 12 mm Spiral @ 87 mm; X: 5 legs, Y: 5 legs | 12 | 87 | 5 | 5 | 18.7.5(d) | NOT APPLIED | N/A - spiral column: 18.7.5(d) to (f) apply | N/A - spiral column: 18.7.5(d) to (f) apply | N/A - spiral column: 18.7.5(d) to (f) apply | 0.0082 | 0.008 | N/A - Pu <= 0.3 Ag f'c and f'c <= 70 MPa | 1 | N/A - spiral column: 18.7.5(d) to (f) apply | 0.0082 | 0.0084 | 0.0082 | 0.0084 | PASS | PASS | N/A for continuous spiral | N/A for continuous spiral | 0 | PASS | PASS | PASS | FAIL | FAIL; FAIL: column shear strength
C1C | GF-C1C | GF | Top (J) | ULS 101 1.2 DL + 1.6 LL + 0.5 Lr | C_700_C04_G60 | Circular | N/A - circular column | N/A - circular column | 700 | 40 | 27.59 | 413.69 | 413.69 | 12 | N/A - circular column | N/A - circular column | 12 single bars | Own design | 285.50,0.00,1;247.25,142.75,1;142.75,247.25,1;0.00,285.50,1;-142.75,247.25,1;-247.25,142.75,1;-285.50,0.00,1;-247.25,-142.75,1;-142.75,-247.25,1;-0.00,-285.50,1;142.75,-247.25,1;247.25,-142.75,1 | 0.0153 | 0.06 | 469.29 | -1.53 | -0.03 | 644.25 | 0 | PASS | PASS | 500 | 1 | 2.86 | 34 | Not slender | Not slender | 1 | Not slender | -0.03 | 500 | 1 | 2.86 | 34 | Not slender | Not slender | 1 | Not slender | -1.53 | 0.83 | dead load share of Pu | Pinned support in the model, psi = 10 | PASS - not slender | 3.06 | 1870.31 | 1870.31 | 0 | YES | 1156.63 | 1.62 | FAIL | N/A - the joint is checked in the combinations that govern it (see the other rows of this end) | N/A - the joint is checked in the combinations that govern it (see the other rows of this end) | N/A - the joint is checked in the combinations that govern it (see the other rows of this end) | N/A - the joint is checked in the combinations that govern it (see the other rows of this end) | N/A - the joint is checked in the combinations that govern it (see the other rows of this end) | N/A - the joint is checked in the combinations that govern it (see the other rows of this end) | N/A - the joint is checked in the combinations that govern it (see the other rows of this end) | N/A - the joint is checked in the combinations that govern it (see the other rows of this end) | N/A - the joint is checked in the combinations that govern it (see the other rows of this end) | N/A - the joint is checked in the combinations that govern it (see the other rows of this end) | N/A - the joint is checked in the combinations that govern it (see the other rows of this end) | N/A - the joint is checked in the combinations that govern it (see the other rows of this end) | N/A - the joint is checked in the combinations that govern it (see the other rows of this end) | N/A - the joint is checked in the combinations that govern it (see the other rows of this end) | N/A - the joint is checked in the combinations that govern it (see the other rows of this end) | N/A - the joint is checked in the combinations that govern it (see the other rows of this end) | N/A - the joint is checked in the combinations that govern it (see the other rows of this end) | Spiral | 12 mm Spiral @ 87 mm; X: 5 legs, Y: 5 legs | 12 | 87 | 5 | 5 | 18.7.5(d) | NOT APPLIED | N/A - spiral column: 18.7.5(d) to (f) apply | N/A - spiral column: 18.7.5(d) to (f) apply | N/A - spiral column: 18.7.5(d) to (f) apply | 0.0082 | 0.008 | N/A - Pu <= 0.3 Ag f'c and f'c <= 70 MPa | 1 | N/A - spiral column: 18.7.5(d) to (f) apply | 0.0082 | 0.0084 | 0.0082 | 0.0084 | PASS | PASS | N/A for continuous spiral | N/A for continuous spiral | 0 | PASS | PASS | PASS | FAIL | FAIL; FAIL: column shear strength
C1C | GF-C1C | GF | Top (J) | ULS 102 1.2 DL + 1.6 Lr + f LL | C_700_C04_G60 | Circular | N/A - circular column | N/A - circular column | 700 | 40 | 27.59 | 413.69 | 413.69 | 12 | N/A - circular column | N/A - circular column | 12 single bars | Own design | 285.50,0.00,1;247.25,142.75,1;142.75,247.25,1;0.00,285.50,1;-142.75,247.25,1;-247.25,142.75,1;-285.50,0.00,1;-247.25,-142.75,1;-142.75,-247.25,1;-0.00,-285.50,1;142.75,-247.25,1;247.25,-142.75,1 | 0.0153 | 0.06 | 414.84 | -1.8 | -0.75 | 633.28 | 0 | PASS | PASS | 500 | 1 | 2.86 | 34 | Not slender | Not slender | 1 | Not slender | -0.75 | 500 | 1 | 2.86 | 34 | Not slender | Not slender | 1 | Not slender | -1.8 | 0.94 | dead load share of Pu | Pinned support in the model, psi = 10 | PASS - not slender | 3.59 | 1855.16 | 1855.16 | 0 | YES | 1156.63 | 1.6 | FAIL | N/A - the joint is checked in the combinations that govern it (see the other rows of this end) | N/A - the joint is checked in the combinations that govern it (see the other rows of this end) | N/A - the joint is checked in the combinations that govern it (see the other rows of this end) | N/A - the joint is checked in the combinations that govern it (see the other rows of this end) | N/A - the joint is checked in the combinations that govern it (see the other rows of this end) | N/A - the joint is checked in the combinations that govern it (see the other rows of this end) | N/A - the joint is checked in the combinations that govern it (see the other rows of this end) | N/A - the joint is checked in the combinations that govern it (see the other rows of this end) | N/A - the joint is checked in the combinations that govern it (see the other rows of this end) | N/A - the joint is checked in the combinations that govern it (see the other rows of this end) | N/A - the joint is checked in the combinations that govern it (see the other rows of this end) | N/A - the joint is checked in the combinations that govern it (see the other rows of this end) | N/A - the joint is checked in the combinations that govern it (see the other rows of this end) | N/A - the joint is checked in the combinations that govern it (see the other rows of this end) | N/A - the joint is checked in the combinations that govern it (see the other rows of this end) | N/A - the joint is checked in the combinations that govern it (see the other rows of this end) | N/A - the joint is checked in the combinations that govern it (see the other rows of this end) | Spiral | 12 mm Spiral @ 87 mm; X: 5 legs, Y: 5 legs | 12 | 87 | 5 | 5 | 18.7.5(d) | NOT APPLIED | N/A - spiral column: 18.7.5(d) to (f) apply | N/A - spiral column: 18.7.5(d) to (f) apply | N/A - spiral column: 18.7.5(d) to (f) apply | 0.0082 | 0.008 | N/A - Pu <= 0.3 Ag f'c and f'c <= 70 MPa | 1 | N/A - spiral column: 18.7.5(d) to (f) apply | 0.0082 | 0.0084 | 0.0082 | 0.0084 | PASS | PASS | N/A for continuous spiral | N/A for continuous spiral | 0 | PASS | PASS | PASS | FAIL | FAIL; FAIL: column shear strength
C1C | GF-C1C | GF | Top (J) | ULS 103 1.2 DL + 1.6 Lr + 0.5 WX | C_700_C04_G60 | Circular | N/A - circular column | N/A - circular column | 700 | 40 | 27.59 | 413.69 | 413.69 | 12 | N/A - circular column | N/A - circular column | 12 single bars | Own design | 285.50,0.00,1;247.25,142.75,1;142.75,247.25,1;0.00,285.50,1;-142.75,247.25,1;-247.25,142.75,1;-285.50,0.00,1;-247.25,-142.75,1;-142.75,-247.25,1;-0.00,-285.50,1;142.75,-247.25,1;247.25,-142.75,1 | 0.0153 | 0.06 | 419.38 | -5.69 | -0.53 | 635.22 | 0.01 | PASS | PASS | 500 | 1 | 2.86 | 34 | Not slender | Not slender | 1 | Not slender | -0.53 | 500 | 1 | 2.86 | 34 | Not slender | Not slender | 1 | Not slender | -5.69 | 0.93 | dead load share of Pu | Pinned support in the model, psi = 10 | PASS - not slender | 11.15 | 1857.62 | 1857.62 | 0 | YES | 1156.63 | 1.61 | FAIL | N/A - the joint is checked in the combinations that govern it (see the other rows of this end) | N/A - the joint is checked in the combinations that govern it (see the other rows of this end) | N/A - the joint is checked in the combinations that govern it (see the other rows of this end) | N/A - the joint is checked in the combinations that govern it (see the other rows of this end) | N/A - the joint is checked in the combinations that govern it (see the other rows of this end) | N/A - the joint is checked in the combinations that govern it (see the other rows of this end) | N/A - the joint is checked in the combinations that govern it (see the other rows of this end) | N/A - the joint is checked in the combinations that govern it (see the other rows of this end) | N/A - the joint is checked in the combinations that govern it (see the other rows of this end) | N/A - the joint is checked in the combinations that govern it (see the other rows of this end) | N/A - the joint is checked in the combinations that govern it (see the other rows of this end) | N/A - the joint is checked in the combinations that govern it (see the other rows of this end) | N/A - the joint is checked in the combinations that govern it (see the other rows of this end) | N/A - the joint is checked in the combinations that govern it (see the other rows of this end) | N/A - the joint is checked in the combinations that govern it (see the other rows of this end) | N/A - the joint is checked in the combinations that govern it (see the other rows of this end) | N/A - the joint is checked in the combinations that govern it (see the other rows of this end) | Spiral | 12 mm Spiral @ 87 mm; X: 5 legs, Y: 5 legs | 12 | 87 | 5 | 5 | 18.7.5(d) | NOT APPLIED | N/A - spiral column: 18.7.5(d) to (f) apply | N/A - spiral column: 18.7.5(d) to (f) apply | N/A - spiral column: 18.7.5(d) to (f) apply | 0.0082 | 0.008 | N/A - Pu <= 0.3 Ag f'c and f'c <= 70 MPa | 1 | N/A - spiral column: 18.7.5(d) to (f) apply | 0.0082 | 0.0084 | 0.0082 | 0.0084 | PASS | PASS | N/A for continuous spiral | N/A for continuous spiral | 0 | PASS | PASS | PASS | FAIL | FAIL; FAIL: column shear strength
C1C | GF-C1C | GF | Top (J) | ULS 104 1.2 DL + 1.6 Lr + 0.5 WY | C_700_C04_G60 | Circular | N/A - circular column | N/A - circular column | 700 | 40 | 27.59 | 413.69 | 413.69 | 12 | N/A - circular column | N/A - circular column | 12 single bars | Own design | 285.50,0.00,1;247.25,142.75,1;142.75,247.25,1;0.00,285.50,1;-142.75,247.25,1;-247.25,142.75,1;-285.50,0.00,1;-247.25,-142.75,1;-142.75,-247.25,1;-0.00,-285.50,1;142.75,-247.25,1;247.25,-142.75,1 | 0.0153 | 0.06 | 419.38 | -5.69 | -0.53 | 635.22 | 0.01 | PASS | PASS | 500 | 1 | 2.86 | 34 | Not slender | Not slender | 1 | Not slender | -0.53 | 500 | 1 | 2.86 | 34 | Not slender | Not slender | 1 | Not slender | -5.69 | 0.93 | dead load share of Pu | Pinned support in the model, psi = 10 | PASS - not slender | 11.15 | 1857.62 | 1857.62 | 0 | YES | 1156.63 | 1.61 | FAIL | N/A - the joint is checked in the combinations that govern it (see the other rows of this end) | N/A - the joint is checked in the combinations that govern it (see the other rows of this end) | N/A - the joint is checked in the combinations that govern it (see the other rows of this end) | N/A - the joint is checked in the combinations that govern it (see the other rows of this end) | N/A - the joint is checked in the combinations that govern it (see the other rows of this end) | N/A - the joint is checked in the combinations that govern it (see the other rows of this end) | N/A - the joint is checked in the combinations that govern it (see the other rows of this end) | N/A - the joint is checked in the combinations that govern it (see the other rows of this end) | N/A - the joint is checked in the combinations that govern it (see the other rows of this end) | N/A - the joint is checked in the combinations that govern it (see the other rows of this end) | N/A - the joint is checked in the combinations that govern it (see the other rows of this end) | N/A - the joint is checked in the combinations that govern it (see the other rows of this end) | N/A - the joint is checked in the combinations that govern it (see the other rows of this end) | N/A - the joint is checked in the combinations that govern it (see the other rows of this end) | N/A - the joint is checked in the combinations that govern it (see the other rows of this end) | N/A - the joint is checked in the combinations that govern it (see the other rows of this end) | N/A - the joint is checked in the combinations that govern it (see the other rows of this end) | Spiral | 12 mm Spiral @ 87 mm; X: 5 legs, Y: 5 legs | 12 | 87 | 5 | 5 | 18.7.5(d) | NOT APPLIED | N/A - spiral column: 18.7.5(d) to (f) apply | N/A - spiral column: 18.7.5(d) to (f) apply | N/A - spiral column: 18.7.5(d) to (f) apply | 0.0082 | 0.008 | N/A - Pu <= 0.3 Ag f'c and f'c <= 70 MPa | 1 | N/A - spiral column: 18.7.5(d) to (f) apply | 0.0082 | 0.0084 | 0.0082 | 0.0084 | PASS | PASS | N/A for continuous spiral | N/A for continuous spiral | 0 | PASS | PASS | PASS | FAIL | FAIL; FAIL: column shear strength
C1C | GF-C1C | GF | Top (J) | ULS 105 1.2 DL + f LL + 0.5 Lr + 1.0 WX | C_700_C04_G60 | Circular | N/A - circular column | N/A - circular column | 700 | 40 | 27.59 | 413.69 | 413.69 | 12 | N/A - circular column | N/A - circular column | 12 single bars | Own design | 285.50,0.00,1;247.25,142.75,1;142.75,247.25,1;0.00,285.50,1;-142.75,247.25,1;-247.25,142.75,1;-285.50,0.00,1;-247.25,-142.75,1;-142.75,-247.25,1;-0.00,-285.50,1;142.75,-247.25,1;247.25,-142.75,1 | 0.0153 | 0.06 | 473.42 | -9.34 | 0.34 | 644.86 | 0.01 | PASS | PASS | 500 | 1 | 2.86 | 34 | Not slender | Not slender | 1 | Not slender | 0.34 | 500 | 1 | 2.86 | 34 | Not slender | Not slender | 1 | Not slender | -9.34 | 0.83 | dead load share of Pu | Pinned support in the model, psi = 10 | PASS - not slender | 18.23 | 1873.86 | 1873.86 | 0 | YES | 1156.63 | 1.62 | FAIL | N/A - the joint is checked in the combinations that govern it (see the other rows of this end) | N/A - the joint is checked in the combinations that govern it (see the other rows of this end) | N/A - the joint is checked in the combinations that govern it (see the other rows of this end) | N/A - the joint is checked in the combinations that govern it (see the other rows of this end) | N/A - the joint is checked in the combinations that govern it (see the other rows of this end) | N/A - the joint is checked in the combinations that govern it (see the other rows of this end) | N/A - the joint is checked in the combinations that govern it (see the other rows of this end) | N/A - the joint is checked in the combinations that govern it (see the other rows of this end) | N/A - the joint is checked in the combinations that govern it (see the other rows of this end) | N/A - the joint is checked in the combinations that govern it (see the other rows of this end) | N/A - the joint is checked in the combinations that govern it (see the other rows of this end) | N/A - the joint is checked in the combinations that govern it (see the other rows of this end) | N/A - the joint is checked in the combinations that govern it (see the other rows of this end) | N/A - the joint is checked in the combinations that govern it (see the other rows of this end) | N/A - the joint is checked in the combinations that govern it (see the other rows of this end) | N/A - the joint is checked in the combinations that govern it (see the other rows of this end) | N/A - the joint is checked in the combinations that govern it (see the other rows of this end) | Spiral | 12 mm Spiral @ 87 mm; X: 5 legs, Y: 5 legs | 12 | 87 | 5 | 5 | 18.7.5(d) | NOT APPLIED | N/A - spiral column: 18.7.5(d) to (f) apply | N/A - spiral column: 18.7.5(d) to (f) apply | N/A - spiral column: 18.7.5(d) to (f) apply | 0.0082 | 0.008 | N/A - Pu <= 0.3 Ag f'c and f'c <= 70 MPa | 1 | N/A - spiral column: 18.7.5(d) to (f) apply | 0.0082 | 0.0084 | 0.0082 | 0.0084 | PASS | PASS | N/A for continuous spiral | N/A for continuous spiral | 0 | PASS | PASS | PASS | FAIL | FAIL; FAIL: column shear strength
C1C | GF-C1C | GF | Top (J) | ULS 106 1.2 DL + f LL + 0.5 Lr + 1.0 WY | C_700_C04_G60 | Circular | N/A - circular column | N/A - circular column | 700 | 40 | 27.59 | 413.69 | 413.69 | 12 | N/A - circular column | N/A - circular column | 12 single bars | Own design | 285.50,0.00,1;247.25,142.75,1;142.75,247.25,1;0.00,285.50,1;-142.75,247.25,1;-247.25,142.75,1;-285.50,0.00,1;-247.25,-142.75,1;-142.75,-247.25,1;-0.00,-285.50,1;142.75,-247.25,1;247.25,-142.75,1 | 0.0153 | 0.06 | 473.42 | -9.34 | 0.34 | 644.86 | 0.01 | PASS | PASS | 500 | 1 | 2.86 | 34 | Not slender | Not slender | 1 | Not slender | 0.34 | 500 | 1 | 2.86 | 34 | Not slender | Not slender | 1 | Not slender | -9.34 | 0.83 | dead load share of Pu | Pinned support in the model, psi = 10 | PASS - not slender | 18.23 | 1873.86 | 1873.86 | 0 | YES | 1156.63 | 1.62 | FAIL | N/A - the joint is checked in the combinations that govern it (see the other rows of this end) | N/A - the joint is checked in the combinations that govern it (see the other rows of this end) | N/A - the joint is checked in the combinations that govern it (see the other rows of this end) | N/A - the joint is checked in the combinations that govern it (see the other rows of this end) | N/A - the joint is checked in the combinations that govern it (see the other rows of this end) | N/A - the joint is checked in the combinations that govern it (see the other rows of this end) | N/A - the joint is checked in the combinations that govern it (see the other rows of this end) | N/A - the joint is checked in the combinations that govern it (see the other rows of this end) | N/A - the joint is checked in the combinations that govern it (see the other rows of this end) | N/A - the joint is checked in the combinations that govern it (see the other rows of this end) | N/A - the joint is checked in the combinations that govern it (see the other rows of this end) | N/A - the joint is checked in the combinations that govern it (see the other rows of this end) | N/A - the joint is checked in the combinations that govern it (see the other rows of this end) | N/A - the joint is checked in the combinations that govern it (see the other rows of this end) | N/A - the joint is checked in the combinations that govern it (see the other rows of this end) | N/A - the joint is checked in the combinations that govern it (see the other rows of this end) | N/A - the joint is checked in the combinations that govern it (see the other rows of this end) | Spiral | 12 mm Spiral @ 87 mm; X: 5 legs, Y: 5 legs | 12 | 87 | 5 | 5 | 18.7.5(d) | NOT APPLIED | N/A - spiral column: 18.7.5(d) to (f) apply | N/A - spiral column: 18.7.5(d) to (f) apply | N/A - spiral column: 18.7.5(d) to (f) apply | 0.0082 | 0.008 | N/A - Pu <= 0.3 Ag f'c and f'c <= 70 MPa | 1 | N/A - spiral column: 18.7.5(d) to (f) apply | 0.0082 | 0.0084 | 0.0082 | 0.0084 | PASS | PASS | N/A for continuous spiral | N/A for continuous spiral | 0 | PASS | PASS | PASS | FAIL | FAIL; FAIL: column shear strength
C1C | GF-C1C | GF | Top (J) | ULS 107 (1.2 + Ev) DL + f LL + 1.0 RSA1 | C_700_C04_G60 | Circular | N/A - circular column | N/A - circular column | 700 | 40 | 27.59 | 413.69 | 413.69 | 12 | N/A - circular column | N/A - circular column | 12 single bars | Own design | 285.50,0.00,1;247.25,142.75,1;142.75,247.25,1;0.00,285.50,1;-142.75,247.25,1;-247.25,142.75,1;-285.50,0.00,1;-247.25,-142.75,1;-142.75,-247.25,1;-0.00,-285.50,1;142.75,-247.25,1;247.25,-142.75,1 | 0.0153 | 0.06 | 315.4 | -9.12 | -16.27 | 615.71 | 0.03 | PASS | PASS | 500 | 1 | 2.86 | 22 | Not slender | Not slender | 1 | Not slender | -16.27 | 500 | 1 | 2.86 | 22 | Not slender | Not slender | 1 | Not slender | -9.12 | 1 | dead load share of Pu | Pinned support in the model, psi = 10 | PASS - not slender | 31.31 | 1922.16 | 1922.16 | 0 | YES | 1156.63 | 1.66 | FAIL | 2-C1C (I): 12 bars D25; 12 single bars; GF-C1C (J): 12 bars D25; 12 single bars | GFGY-4A (J): top 2D28, bottom 2D28 | 1357.2 | 202.75 | 6.69 | GFGX-1B (J): top 2D28, bottom 2D28 | 1357.2 | 202.75 | 6.69 | PASS | 525.91 | 2187.72 | 0.24 | 525.91 | 2187.72 | 0.24 | PASS | Spiral | 12 mm Spiral @ 87 mm; X: 5 legs, Y: 5 legs | 12 | 87 | 5 | 5 | 18.7.5(d) | NOT APPLIED | N/A - spiral column: 18.7.5(d) to (f) apply | N/A - spiral column: 18.7.5(d) to (f) apply | N/A - spiral column: 18.7.5(d) to (f) apply | 0.0082 | 0.008 | N/A - Pu <= 0.3 Ag f'c and f'c <= 70 MPa | 1 | N/A - spiral column: 18.7.5(d) to (f) apply | 0.0082 | 0.0084 | 0.0082 | 0.0084 | PASS | PASS | N/A for continuous spiral | N/A for continuous spiral | 0 | PASS | PASS | PASS | FAIL | FAIL; FAIL: column shear strength
C1C | GF-C1C | GF | Top (J) | ULS 107 (1.2 + Ev) DL + f LL + 1.0 RSA2 | C_700_C04_G60 | Circular | N/A - circular column | N/A - circular column | 700 | 40 | 27.59 | 413.69 | 413.69 | 12 | N/A - circular column | N/A - circular column | 12 single bars | Own design | 285.50,0.00,1;247.25,142.75,1;142.75,247.25,1;0.00,285.50,1;-142.75,247.25,1;-247.25,142.75,1;-285.50,0.00,1;-247.25,-142.75,1;-142.75,-247.25,1;-0.00,-285.50,1;142.75,-247.25,1;247.25,-142.75,1 | 0.0153 | 0.06 | 315.4 | -9.12 | -16.27 | 615.71 | 0.03 | PASS | PASS | 500 | 1 | 2.86 | 22 | Not slender | Not slender | 1 | Not slender | -16.27 | 500 | 1 | 2.86 | 22 | Not slender | Not slender | 1 | Not slender | -9.12 | 1 | dead load share of Pu | Pinned support in the model, psi = 10 | PASS - not slender | 31.31 | 1922.16 | 1922.16 | 0 | YES | 1156.63 | 1.66 | FAIL | N/A - the joint is checked in the combinations that govern it (see the other rows of this end) | N/A - the joint is checked in the combinations that govern it (see the other rows of this end) | N/A - the joint is checked in the combinations that govern it (see the other rows of this end) | N/A - the joint is checked in the combinations that govern it (see the other rows of this end) | N/A - the joint is checked in the combinations that govern it (see the other rows of this end) | N/A - the joint is checked in the combinations that govern it (see the other rows of this end) | N/A - the joint is checked in the combinations that govern it (see the other rows of this end) | N/A - the joint is checked in the combinations that govern it (see the other rows of this end) | N/A - the joint is checked in the combinations that govern it (see the other rows of this end) | N/A - the joint is checked in the combinations that govern it (see the other rows of this end) | N/A - the joint is checked in the combinations that govern it (see the other rows of this end) | N/A - the joint is checked in the combinations that govern it (see the other rows of this end) | N/A - the joint is checked in the combinations that govern it (see the other rows of this end) | N/A - the joint is checked in the combinations that govern it (see the other rows of this end) | N/A - the joint is checked in the combinations that govern it (see the other rows of this end) | N/A - the joint is checked in the combinations that govern it (see the other rows of this end) | N/A - the joint is checked in the combinations that govern it (see the other rows of this end) | Spiral | 12 mm Spiral @ 87 mm; X: 5 legs, Y: 5 legs | 12 | 87 | 5 | 5 | 18.7.5(d) | NOT APPLIED | N/A - spiral column: 18.7.5(d) to (f) apply | N/A - spiral column: 18.7.5(d) to (f) apply | N/A - spiral column: 18.7.5(d) to (f) apply | 0.0082 | 0.008 | N/A - Pu <= 0.3 Ag f'c and f'c <= 70 MPa | 1 | N/A - spiral column: 18.7.5(d) to (f) apply | 0.0082 | 0.0084 | 0.0082 | 0.0084 | PASS | PASS | N/A for continuous spiral | N/A for continuous spiral | 0 | PASS | PASS | PASS | FAIL | FAIL; FAIL: column shear strength
C1C | GF-C1C | GF | Top (J) | ULS 107 (1.2 + Ev) DL + f LL + 1.0 RSA3 | C_700_C04_G60 | Circular | N/A - circular column | N/A - circular column | 700 | 40 | 27.59 | 413.69 | 413.69 | 12 | N/A - circular column | N/A - circular column | 12 single bars | Own design | 285.50,0.00,1;247.25,142.75,1;142.75,247.25,1;0.00,285.50,1;-142.75,247.25,1;-247.25,142.75,1;-285.50,0.00,1;-247.25,-142.75,1;-142.75,-247.25,1;-0.00,-285.50,1;142.75,-247.25,1;247.25,-142.75,1 | 0.0153 | 0.06 | 315.4 | -9.12 | -16.27 | 615.71 | 0.03 | PASS | PASS | 500 | 1 | 2.86 | 22 | Not slender | Not slender | 1 | Not slender | -16.27 | 500 | 1 | 2.86 | 22 | Not slender | Not slender | 1 | Not slender | -9.12 | 1 | dead load share of Pu | Pinned support in the model, psi = 10 | PASS - not slender | 31.31 | 1922.16 | 1922.16 | 0 | YES | 1156.63 | 1.66 | FAIL | N/A - the joint is checked in the combinations that govern it (see the other rows of this end) | N/A - the joint is checked in the combinations that govern it (see the other rows of this end) | N/A - the joint is checked in the combinations that govern it (see the other rows of this end) | N/A - the joint is checked in the combinations that govern it (see the other rows of this end) | N/A - the joint is checked in the combinations that govern it (see the other rows of this end) | N/A - the joint is checked in the combinations that govern it (see the other rows of this end) | N/A - the joint is checked in the combinations that govern it (see the other rows of this end) | N/A - the joint is checked in the combinations that govern it (see the other rows of this end) | N/A - the joint is checked in the combinations that govern it (see the other rows of this end) | N/A - the joint is checked in the combinations that govern it (see the other rows of this end) | N/A - the joint is checked in the combinations that govern it (see the other rows of this end) | N/A - the joint is checked in the combinations that govern it (see the other rows of this end) | N/A - the joint is checked in the combinations that govern it (see the other rows of this end) | N/A - the joint is checked in the combinations that govern it (see the other rows of this end) | N/A - the joint is checked in the combinations that govern it (see the other rows of this end) | N/A - the joint is checked in the combinations that govern it (see the other rows of this end) | N/A - the joint is checked in the combinations that govern it (see the other rows of this end) | Spiral | 12 mm Spiral @ 87 mm; X: 5 legs, Y: 5 legs | 12 | 87 | 5 | 5 | 18.7.5(d) | NOT APPLIED | N/A - spiral column: 18.7.5(d) to (f) apply | N/A - spiral column: 18.7.5(d) to (f) apply | N/A - spiral column: 18.7.5(d) to (f) apply | 0.0082 | 0.008 | N/A - Pu <= 0.3 Ag f'c and f'c <= 70 MPa | 1 | N/A - spiral column: 18.7.5(d) to (f) apply | 0.0082 | 0.0084 | 0.0082 | 0.0084 | PASS | PASS | N/A for continuous spiral | N/A for continuous spiral | 0 | PASS | PASS | PASS | FAIL | FAIL; FAIL: column shear strength
C1C | GF-C1C | GF | Top (J) | ULS 107 (1.2 + Ev) DL + f LL + 1.0 RSA4 | C_700_C04_G60 | Circular | N/A - circular column | N/A - circular column | 700 | 40 | 27.59 | 413.69 | 413.69 | 12 | N/A - circular column | N/A - circular column | 12 single bars | Own design | 285.50,0.00,1;247.25,142.75,1;142.75,247.25,1;0.00,285.50,1;-142.75,247.25,1;-247.25,142.75,1;-285.50,0.00,1;-247.25,-142.75,1;-142.75,-247.25,1;-0.00,-285.50,1;142.75,-247.25,1;247.25,-142.75,1 | 0.0153 | 0.06 | 315.4 | -9.12 | -16.27 | 615.71 | 0.03 | PASS | PASS | 500 | 1 | 2.86 | 22 | Not slender | Not slender | 1 | Not slender | -16.27 | 500 | 1 | 2.86 | 22 | Not slender | Not slender | 1 | Not slender | -9.12 | 1 | dead load share of Pu | Pinned support in the model, psi = 10 | PASS - not slender | 31.31 | 1922.16 | 1922.16 | 0 | YES | 1156.63 | 1.66 | FAIL | N/A - the joint is checked in the combinations that govern it (see the other rows of this end) | N/A - the joint is checked in the combinations that govern it (see the other rows of this end) | N/A - the joint is checked in the combinations that govern it (see the other rows of this end) | N/A - the joint is checked in the combinations that govern it (see the other rows of this end) | N/A - the joint is checked in the combinations that govern it (see the other rows of this end) | N/A - the joint is checked in the combinations that govern it (see the other rows of this end) | N/A - the joint is checked in the combinations that govern it (see the other rows of this end) | N/A - the joint is checked in the combinations that govern it (see the other rows of this end) | N/A - the joint is checked in the combinations that govern it (see the other rows of this end) | N/A - the joint is checked in the combinations that govern it (see the other rows of this end) | N/A - the joint is checked in the combinations that govern it (see the other rows of this end) | N/A - the joint is checked in the combinations that govern it (see the other rows of this end) | N/A - the joint is checked in the combinations that govern it (see the other rows of this end) | N/A - the joint is checked in the combinations that govern it (see the other rows of this end) | N/A - the joint is checked in the combinations that govern it (see the other rows of this end) | N/A - the joint is checked in the combinations that govern it (see the other rows of this end) | N/A - the joint is checked in the combinations that govern it (see the other rows of this end) | Spiral | 12 mm Spiral @ 87 mm; X: 5 legs, Y: 5 legs | 12 | 87 | 5 | 5 | 18.7.5(d) | NOT APPLIED | N/A - spiral column: 18.7.5(d) to (f) apply | N/A - spiral column: 18.7.5(d) to (f) apply | N/A - spiral column: 18.7.5(d) to (f) apply | 0.0082 | 0.008 | N/A - Pu <= 0.3 Ag f'c and f'c <= 70 MPa | 1 | N/A - spiral column: 18.7.5(d) to (f) apply | 0.0082 | 0.0084 | 0.0082 | 0.0084 | PASS | PASS | N/A for continuous spiral | N/A for continuous spiral | 0 | PASS | PASS | PASS | FAIL | FAIL; FAIL: column shear strength
C1C | GF-C1C | GF | Top (J) | ULS 107 (1.2 + Ev) DL + f LL + 1.0 RSA5 | C_700_C04_G60 | Circular | N/A - circular column | N/A - circular column | 700 | 40 | 27.59 | 413.69 | 413.69 | 12 | N/A - circular column | N/A - circular column | 12 single bars | Own design | 285.50,0.00,1;247.25,142.75,1;142.75,247.25,1;0.00,285.50,1;-142.75,247.25,1;-247.25,142.75,1;-285.50,0.00,1;-247.25,-142.75,1;-142.75,-247.25,1;-0.00,-285.50,1;142.75,-247.25,1;247.25,-142.75,1 | 0.0153 | 0.06 | 284.96 | -19.1 | -7.71 | 609.93 | 0.03 | PASS | PASS | 500 | 1 | 2.86 | 22 | Not slender | Not slender | 1 | Not slender | -7.71 | 500 | 1 | 2.86 | 22 | Not slender | Not slender | 1 | Not slender | -19.1 | 1 | dead load share of Pu | Pinned support in the model, psi = 10 | PASS - not slender | 37.14 | 1930.47 | 1930.47 | 0 | YES | 1156.63 | 1.67 | FAIL | 2-C1C (I): 12 bars D25; 12 single bars; GF-C1C (J): 12 bars D25; 12 single bars | GFGY-4A (J): top 2D28, bottom 2D28 | 1346.93 | 202.75 | 6.64 | GFGX-1B (J): top 2D28, bottom 2D28 | 1346.93 | 202.75 | 6.64 | PASS | 525.91 | 2187.72 | 0.24 | 525.91 | 2187.72 | 0.24 | PASS | Spiral | 12 mm Spiral @ 87 mm; X: 5 legs, Y: 5 legs | 12 | 87 | 5 | 5 | 18.7.5(d) | NOT APPLIED | N/A - spiral column: 18.7.5(d) to (f) apply | N/A - spiral column: 18.7.5(d) to (f) apply | N/A - spiral column: 18.7.5(d) to (f) apply | 0.0082 | 0.008 | N/A - Pu <= 0.3 Ag f'c and f'c <= 70 MPa | 1 | N/A - spiral column: 18.7.5(d) to (f) apply | 0.0082 | 0.0084 | 0.0082 | 0.0084 | PASS | PASS | N/A for continuous spiral | N/A for continuous spiral | 0 | PASS | PASS | PASS | FAIL | FAIL; FAIL: column shear strength
C1C | GF-C1C | GF | Top (J) | ULS 107 (1.2 + Ev) DL + f LL + 1.0 RSA6 | C_700_C04_G60 | Circular | N/A - circular column | N/A - circular column | 700 | 40 | 27.59 | 413.69 | 413.69 | 12 | N/A - circular column | N/A - circular column | 12 single bars | Own design | 285.50,0.00,1;247.25,142.75,1;142.75,247.25,1;0.00,285.50,1;-142.75,247.25,1;-247.25,142.75,1;-285.50,0.00,1;-247.25,-142.75,1;-142.75,-247.25,1;-0.00,-285.50,1;142.75,-247.25,1;247.25,-142.75,1 | 0.0153 | 0.06 | 284.96 | -19.1 | -7.71 | 609.93 | 0.03 | PASS | PASS | 500 | 1 | 2.86 | 22 | Not slender | Not slender | 1 | Not slender | -7.71 | 500 | 1 | 2.86 | 22 | Not slender | Not slender | 1 | Not slender | -19.1 | 1 | dead load share of Pu | Pinned support in the model, psi = 10 | PASS - not slender | 37.14 | 1930.47 | 1930.47 | 0 | YES | 1156.63 | 1.67 | FAIL | N/A - the joint is checked in the combinations that govern it (see the other rows of this end) | N/A - the joint is checked in the combinations that govern it (see the other rows of this end) | N/A - the joint is checked in the combinations that govern it (see the other rows of this end) | N/A - the joint is checked in the combinations that govern it (see the other rows of this end) | N/A - the joint is checked in the combinations that govern it (see the other rows of this end) | N/A - the joint is checked in the combinations that govern it (see the other rows of this end) | N/A - the joint is checked in the combinations that govern it (see the other rows of this end) | N/A - the joint is checked in the combinations that govern it (see the other rows of this end) | N/A - the joint is checked in the combinations that govern it (see the other rows of this end) | N/A - the joint is checked in the combinations that govern it (see the other rows of this end) | N/A - the joint is checked in the combinations that govern it (see the other rows of this end) | N/A - the joint is checked in the combinations that govern it (see the other rows of this end) | N/A - the joint is checked in the combinations that govern it (see the other rows of this end) | N/A - the joint is checked in the combinations that govern it (see the other rows of this end) | N/A - the joint is checked in the combinations that govern it (see the other rows of this end) | N/A - the joint is checked in the combinations that govern it (see the other rows of this end) | N/A - the joint is checked in the combinations that govern it (see the other rows of this end) | Spiral | 12 mm Spiral @ 87 mm; X: 5 legs, Y: 5 legs | 12 | 87 | 5 | 5 | 18.7.5(d) | NOT APPLIED | N/A - spiral column: 18.7.5(d) to (f) apply | N/A - spiral column: 18.7.5(d) to (f) apply | N/A - spiral column: 18.7.5(d) to (f) apply | 0.0082 | 0.008 | N/A - Pu <= 0.3 Ag f'c and f'c <= 70 MPa | 1 | N/A - spiral column: 18.7.5(d) to (f) apply | 0.0082 | 0.0084 | 0.0082 | 0.0084 | PASS | PASS | N/A for continuous spiral | N/A for continuous spiral | 0 | PASS | PASS | PASS | FAIL | FAIL; FAIL: column shear strength
C1C | GF-C1C | GF | Top (J) | ULS 107 (1.2 + Ev) DL + f LL + 1.0 RSA7 | C_700_C04_G60 | Circular | N/A - circular column | N/A - circular column | 700 | 40 | 27.59 | 413.69 | 413.69 | 12 | N/A - circular column | N/A - circular column | 12 single bars | Own design | 285.50,0.00,1;247.25,142.75,1;142.75,247.25,1;0.00,285.50,1;-142.75,247.25,1;-247.25,142.75,1;-285.50,0.00,1;-247.25,-142.75,1;-142.75,-247.25,1;-0.00,-285.50,1;142.75,-247.25,1;247.25,-142.75,1 | 0.0153 | 0.06 | 284.96 | -19.1 | -7.71 | 609.93 | 0.03 | PASS | PASS | 500 | 1 | 2.86 | 22 | Not slender | Not slender | 1 | Not slender | -7.71 | 500 | 1 | 2.86 | 22 | Not slender | Not slender | 1 | Not slender | -19.1 | 1 | dead load share of Pu | Pinned support in the model, psi = 10 | PASS - not slender | 37.14 | 1930.47 | 1930.47 | 0 | YES | 1156.63 | 1.67 | FAIL | N/A - the joint is checked in the combinations that govern it (see the other rows of this end) | N/A - the joint is checked in the combinations that govern it (see the other rows of this end) | N/A - the joint is checked in the combinations that govern it (see the other rows of this end) | N/A - the joint is checked in the combinations that govern it (see the other rows of this end) | N/A - the joint is checked in the combinations that govern it (see the other rows of this end) | N/A - the joint is checked in the combinations that govern it (see the other rows of this end) | N/A - the joint is checked in the combinations that govern it (see the other rows of this end) | N/A - the joint is checked in the combinations that govern it (see the other rows of this end) | N/A - the joint is checked in the combinations that govern it (see the other rows of this end) | N/A - the joint is checked in the combinations that govern it (see the other rows of this end) | N/A - the joint is checked in the combinations that govern it (see the other rows of this end) | N/A - the joint is checked in the combinations that govern it (see the other rows of this end) | N/A - the joint is checked in the combinations that govern it (see the other rows of this end) | N/A - the joint is checked in the combinations that govern it (see the other rows of this end) | N/A - the joint is checked in the combinations that govern it (see the other rows of this end) | N/A - the joint is checked in the combinations that govern it (see the other rows of this end) | N/A - the joint is checked in the combinations that govern it (see the other rows of this end) | Spiral | 12 mm Spiral @ 87 mm; X: 5 legs, Y: 5 legs | 12 | 87 | 5 | 5 | 18.7.5(d) | NOT APPLIED | N/A - spiral column: 18.7.5(d) to (f) apply | N/A - spiral column: 18.7.5(d) to (f) apply | N/A - spiral column: 18.7.5(d) to (f) apply | 0.0082 | 0.008 | N/A - Pu <= 0.3 Ag f'c and f'c <= 70 MPa | 1 | N/A - spiral column: 18.7.5(d) to (f) apply | 0.0082 | 0.0084 | 0.0082 | 0.0084 | PASS | PASS | N/A for continuous spiral | N/A for continuous spiral | 0 | PASS | PASS | PASS | FAIL | FAIL; FAIL: column shear strength
C1C | GF-C1C | GF | Top (J) | ULS 107 (1.2 + Ev) DL + f LL + 1.0 RSA8 | C_700_C04_G60 | Circular | N/A - circular column | N/A - circular column | 700 | 40 | 27.59 | 413.69 | 413.69 | 12 | N/A - circular column | N/A - circular column | 12 single bars | Own design | 285.50,0.00,1;247.25,142.75,1;142.75,247.25,1;0.00,285.50,1;-142.75,247.25,1;-247.25,142.75,1;-285.50,0.00,1;-247.25,-142.75,1;-142.75,-247.25,1;-0.00,-285.50,1;142.75,-247.25,1;247.25,-142.75,1 | 0.0153 | 0.06 | 284.96 | -19.1 | -7.71 | 609.93 | 0.03 | PASS | PASS | 500 | 1 | 2.86 | 22 | Not slender | Not slender | 1 | Not slender | -7.71 | 500 | 1 | 2.86 | 22 | Not slender | Not slender | 1 | Not slender | -19.1 | 1 | dead load share of Pu | Pinned support in the model, psi = 10 | PASS - not slender | 37.14 | 1930.47 | 1930.47 | 0 | YES | 1156.63 | 1.67 | FAIL | N/A - the joint is checked in the combinations that govern it (see the other rows of this end) | N/A - the joint is checked in the combinations that govern it (see the other rows of this end) | N/A - the joint is checked in the combinations that govern it (see the other rows of this end) | N/A - the joint is checked in the combinations that govern it (see the other rows of this end) | N/A - the joint is checked in the combinations that govern it (see the other rows of this end) | N/A - the joint is checked in the combinations that govern it (see the other rows of this end) | N/A - the joint is checked in the combinations that govern it (see the other rows of this end) | N/A - the joint is checked in the combinations that govern it (see the other rows of this end) | N/A - the joint is checked in the combinations that govern it (see the other rows of this end) | N/A - the joint is checked in the combinations that govern it (see the other rows of this end) | N/A - the joint is checked in the combinations that govern it (see the other rows of this end) | N/A - the joint is checked in the combinations that govern it (see the other rows of this end) | N/A - the joint is checked in the combinations that govern it (see the other rows of this end) | N/A - the joint is checked in the combinations that govern it (see the other rows of this end) | N/A - the joint is checked in the combinations that govern it (see the other rows of this end) | N/A - the joint is checked in the combinations that govern it (see the other rows of this end) | N/A - the joint is checked in the combinations that govern it (see the other rows of this end) | Spiral | 12 mm Spiral @ 87 mm; X: 5 legs, Y: 5 legs | 12 | 87 | 5 | 5 | 18.7.5(d) | NOT APPLIED | N/A - spiral column: 18.7.5(d) to (f) apply | N/A - spiral column: 18.7.5(d) to (f) apply | N/A - spiral column: 18.7.5(d) to (f) apply | 0.0082 | 0.008 | N/A - Pu <= 0.3 Ag f'c and f'c <= 70 MPa | 1 | N/A - spiral column: 18.7.5(d) to (f) apply | 0.0082 | 0.0084 | 0.0082 | 0.0084 | PASS | PASS | N/A for continuous spiral | N/A for continuous spiral | 0 | PASS | PASS | PASS | FAIL | FAIL; FAIL: column shear strength
C1C | GF-C1C | GF | Top (J) | ULS 108 0.9 DL + 1.0 WX | C_700_C04_G60 | Circular | N/A - circular column | N/A - circular column | 700 | 40 | 27.59 | 413.69 | 413.69 | 12 | N/A - circular column | N/A - circular column | 12 single bars | Own design | 285.50,0.00,1;247.25,142.75,1;142.75,247.25,1;0.00,285.50,1;-142.75,247.25,1;-247.25,142.75,1;-285.50,0.00,1;-247.25,-142.75,1;-142.75,-247.25,1;-0.00,-285.50,1;142.75,-247.25,1;247.25,-142.75,1 | 0.0153 | 0.06 | 351.14 | -8.98 | 0.28 | 622.23 | 0.01 | PASS | PASS | 500 | 1 | 2.86 | 34 | Not slender | Not slender | 1 | Not slender | 0.28 | 500 | 1 | 2.86 | 34 | Not slender | Not slender | 1 | Not slender | -8.98 | 0.84 | dead load share of Pu | Pinned support in the model, psi = 10 | PASS - not slender | 17.51 | 1839.45 | 1839.45 | 0 | YES | 1156.63 | 1.59 | FAIL | N/A - the joint is checked in the combinations that govern it (see the other rows of this end) | N/A - the joint is checked in the combinations that govern it (see the other rows of this end) | N/A - the joint is checked in the combinations that govern it (see the other rows of this end) | N/A - the joint is checked in the combinations that govern it (see the other rows of this end) | N/A - the joint is checked in the combinations that govern it (see the other rows of this end) | N/A - the joint is checked in the combinations that govern it (see the other rows of this end) | N/A - the joint is checked in the combinations that govern it (see the other rows of this end) | N/A - the joint is checked in the combinations that govern it (see the other rows of this end) | N/A - the joint is checked in the combinations that govern it (see the other rows of this end) | N/A - the joint is checked in the combinations that govern it (see the other rows of this end) | N/A - the joint is checked in the combinations that govern it (see the other rows of this end) | N/A - the joint is checked in the combinations that govern it (see the other rows of this end) | N/A - the joint is checked in the combinations that govern it (see the other rows of this end) | N/A - the joint is checked in the combinations that govern it (see the other rows of this end) | N/A - the joint is checked in the combinations that govern it (see the other rows of this end) | N/A - the joint is checked in the combinations that govern it (see the other rows of this end) | N/A - the joint is checked in the combinations that govern it (see the other rows of this end) | Spiral | 12 mm Spiral @ 87 mm; X: 5 legs, Y: 5 legs | 12 | 87 | 5 | 5 | 18.7.5(d) | NOT APPLIED | N/A - spiral column: 18.7.5(d) to (f) apply | N/A - spiral column: 18.7.5(d) to (f) apply | N/A - spiral column: 18.7.5(d) to (f) apply | 0.0082 | 0.008 | N/A - Pu <= 0.3 Ag f'c and f'c <= 70 MPa | 1 | N/A - spiral column: 18.7.5(d) to (f) apply | 0.0082 | 0.0084 | 0.0082 | 0.0084 | PASS | PASS | N/A for continuous spiral | N/A for continuous spiral | 0 | PASS | PASS | PASS | FAIL | FAIL; FAIL: column shear strength
C1C | GF-C1C | GF | Top (J) | ULS 109 0.9 DL + 1.0 WY | C_700_C04_G60 | Circular | N/A - circular column | N/A - circular column | 700 | 40 | 27.59 | 413.69 | 413.69 | 12 | N/A - circular column | N/A - circular column | 12 single bars | Own design | 285.50,0.00,1;247.25,142.75,1;142.75,247.25,1;0.00,285.50,1;-142.75,247.25,1;-247.25,142.75,1;-285.50,0.00,1;-247.25,-142.75,1;-142.75,-247.25,1;-0.00,-285.50,1;142.75,-247.25,1;247.25,-142.75,1 | 0.0153 | 0.06 | 351.14 | -8.98 | 0.28 | 622.23 | 0.01 | PASS | PASS | 500 | 1 | 2.86 | 34 | Not slender | Not slender | 1 | Not slender | 0.28 | 500 | 1 | 2.86 | 34 | Not slender | Not slender | 1 | Not slender | -8.98 | 0.84 | dead load share of Pu | Pinned support in the model, psi = 10 | PASS - not slender | 17.51 | 1839.45 | 1839.45 | 0 | YES | 1156.63 | 1.59 | FAIL | N/A - the joint is checked in the combinations that govern it (see the other rows of this end) | N/A - the joint is checked in the combinations that govern it (see the other rows of this end) | N/A - the joint is checked in the combinations that govern it (see the other rows of this end) | N/A - the joint is checked in the combinations that govern it (see the other rows of this end) | N/A - the joint is checked in the combinations that govern it (see the other rows of this end) | N/A - the joint is checked in the combinations that govern it (see the other rows of this end) | N/A - the joint is checked in the combinations that govern it (see the other rows of this end) | N/A - the joint is checked in the combinations that govern it (see the other rows of this end) | N/A - the joint is checked in the combinations that govern it (see the other rows of this end) | N/A - the joint is checked in the combinations that govern it (see the other rows of this end) | N/A - the joint is checked in the combinations that govern it (see the other rows of this end) | N/A - the joint is checked in the combinations that govern it (see the other rows of this end) | N/A - the joint is checked in the combinations that govern it (see the other rows of this end) | N/A - the joint is checked in the combinations that govern it (see the other rows of this end) | N/A - the joint is checked in the combinations that govern it (see the other rows of this end) | N/A - the joint is checked in the combinations that govern it (see the other rows of this end) | N/A - the joint is checked in the combinations that govern it (see the other rows of this end) | Spiral | 12 mm Spiral @ 87 mm; X: 5 legs, Y: 5 legs | 12 | 87 | 5 | 5 | 18.7.5(d) | NOT APPLIED | N/A - spiral column: 18.7.5(d) to (f) apply | N/A - spiral column: 18.7.5(d) to (f) apply | N/A - spiral column: 18.7.5(d) to (f) apply | 0.0082 | 0.008 | N/A - Pu <= 0.3 Ag f'c and f'c <= 70 MPa | 1 | N/A - spiral column: 18.7.5(d) to (f) apply | 0.0082 | 0.0084 | 0.0082 | 0.0084 | PASS | PASS | N/A for continuous spiral | N/A for continuous spiral | 0 | PASS | PASS | PASS | FAIL | FAIL; FAIL: column shear strength
C1C | GF-C1C | GF | Top (J) | ULS 110 (0.9 - Ev) DL + 1.0 RSA1 | C_700_C04_G60 | Circular | N/A - circular column | N/A - circular column | 700 | 40 | 27.59 | 413.69 | 413.69 | 12 | N/A - circular column | N/A - circular column | 12 single bars | Own design | 285.50,0.00,1;247.25,142.75,1;142.75,247.25,1;0.00,285.50,1;-142.75,247.25,1;-247.25,142.75,1;-285.50,0.00,1;-247.25,-142.75,1;-142.75,-247.25,1;-0.00,-285.50,1;142.75,-247.25,1;247.25,-142.75,1 | 0.0153 | 0.06 | 50.1 | -8.06 | -15.93 | 563.71 | 0.03 | PASS | PASS | 500 | 1 | 2.86 | 22 | Not slender | Not slender | 1 | Not slender | -15.93 | 500 | 1 | 2.86 | 22 | Not slender | Not slender | 1 | Not slender | -8.06 | 1 | dead load share of Pu | Pinned support in the model, psi = 10 | PASS - not slender | 30.64 | 1848.14 | 1848.14 | 0 | YES | 1156.63 | 1.6 | FAIL | 2-C1C (I): 12 bars D25; 12 single bars; GF-C1C (J): 12 bars D25; 12 single bars | GFGY-4A (J): top 2D28, bottom 2D28 | 1372.07 | 202.75 | 6.77 | GFGX-1B (J): top 2D28, bottom 2D28 | 1372.07 | 202.75 | 6.77 | PASS | 525.91 | 2187.72 | 0.24 | 525.91 | 2187.72 | 0.24 | PASS | Spiral | 12 mm Spiral @ 87 mm; X: 5 legs, Y: 5 legs | 12 | 87 | 5 | 5 | 18.7.5(d) | NOT APPLIED | N/A - spiral column: 18.7.5(d) to (f) apply | N/A - spiral column: 18.7.5(d) to (f) apply | N/A - spiral column: 18.7.5(d) to (f) apply | 0.0082 | 0.008 | N/A - Pu <= 0.3 Ag f'c and f'c <= 70 MPa | 1 | N/A - spiral column: 18.7.5(d) to (f) apply | 0.0082 | 0.0084 | 0.0082 | 0.0084 | PASS | PASS | N/A for continuous spiral | N/A for continuous spiral | 0 | PASS | PASS | PASS | FAIL | FAIL; FAIL: column shear strength
C1C | GF-C1C | GF | Top (J) | ULS 110 (0.9 - Ev) DL + 1.0 RSA2 | C_700_C04_G60 | Circular | N/A - circular column | N/A - circular column | 700 | 40 | 27.59 | 413.69 | 413.69 | 12 | N/A - circular column | N/A - circular column | 12 single bars | Own design | 285.50,0.00,1;247.25,142.75,1;142.75,247.25,1;0.00,285.50,1;-142.75,247.25,1;-247.25,142.75,1;-285.50,0.00,1;-247.25,-142.75,1;-142.75,-247.25,1;-0.00,-285.50,1;142.75,-247.25,1;247.25,-142.75,1 | 0.0153 | 0.06 | 50.1 | -8.06 | -15.93 | 563.71 | 0.03 | PASS | PASS | 500 | 1 | 2.86 | 22 | Not slender | Not slender | 1 | Not slender | -15.93 | 500 | 1 | 2.86 | 22 | Not slender | Not slender | 1 | Not slender | -8.06 | 1 | dead load share of Pu | Pinned support in the model, psi = 10 | PASS - not slender | 30.64 | 1848.14 | 1848.14 | 0 | YES | 1156.63 | 1.6 | FAIL | N/A - the joint is checked in the combinations that govern it (see the other rows of this end) | N/A - the joint is checked in the combinations that govern it (see the other rows of this end) | N/A - the joint is checked in the combinations that govern it (see the other rows of this end) | N/A - the joint is checked in the combinations that govern it (see the other rows of this end) | N/A - the joint is checked in the combinations that govern it (see the other rows of this end) | N/A - the joint is checked in the combinations that govern it (see the other rows of this end) | N/A - the joint is checked in the combinations that govern it (see the other rows of this end) | N/A - the joint is checked in the combinations that govern it (see the other rows of this end) | N/A - the joint is checked in the combinations that govern it (see the other rows of this end) | N/A - the joint is checked in the combinations that govern it (see the other rows of this end) | N/A - the joint is checked in the combinations that govern it (see the other rows of this end) | N/A - the joint is checked in the combinations that govern it (see the other rows of this end) | N/A - the joint is checked in the combinations that govern it (see the other rows of this end) | N/A - the joint is checked in the combinations that govern it (see the other rows of this end) | N/A - the joint is checked in the combinations that govern it (see the other rows of this end) | N/A - the joint is checked in the combinations that govern it (see the other rows of this end) | N/A - the joint is checked in the combinations that govern it (see the other rows of this end) | Spiral | 12 mm Spiral @ 87 mm; X: 5 legs, Y: 5 legs | 12 | 87 | 5 | 5 | 18.7.5(d) | NOT APPLIED | N/A - spiral column: 18.7.5(d) to (f) apply | N/A - spiral column: 18.7.5(d) to (f) apply | N/A - spiral column: 18.7.5(d) to (f) apply | 0.0082 | 0.008 | N/A - Pu <= 0.3 Ag f'c and f'c <= 70 MPa | 1 | N/A - spiral column: 18.7.5(d) to (f) apply | 0.0082 | 0.0084 | 0.0082 | 0.0084 | PASS | PASS | N/A for continuous spiral | N/A for continuous spiral | 0 | PASS | PASS | PASS | FAIL | FAIL; FAIL: column shear strength
C1C | GF-C1C | GF | Top (J) | ULS 110 (0.9 - Ev) DL + 1.0 RSA3 | C_700_C04_G60 | Circular | N/A - circular column | N/A - circular column | 700 | 40 | 27.59 | 413.69 | 413.69 | 12 | N/A - circular column | N/A - circular column | 12 single bars | Own design | 285.50,0.00,1;247.25,142.75,1;142.75,247.25,1;0.00,285.50,1;-142.75,247.25,1;-247.25,142.75,1;-285.50,0.00,1;-247.25,-142.75,1;-142.75,-247.25,1;-0.00,-285.50,1;142.75,-247.25,1;247.25,-142.75,1 | 0.0153 | 0.06 | 50.1 | -8.06 | -15.93 | 563.71 | 0.03 | PASS | PASS | 500 | 1 | 2.86 | 22 | Not slender | Not slender | 1 | Not slender | -15.93 | 500 | 1 | 2.86 | 22 | Not slender | Not slender | 1 | Not slender | -8.06 | 1 | dead load share of Pu | Pinned support in the model, psi = 10 | PASS - not slender | 30.64 | 1848.14 | 1848.14 | 0 | YES | 1156.63 | 1.6 | FAIL | N/A - the joint is checked in the combinations that govern it (see the other rows of this end) | N/A - the joint is checked in the combinations that govern it (see the other rows of this end) | N/A - the joint is checked in the combinations that govern it (see the other rows of this end) | N/A - the joint is checked in the combinations that govern it (see the other rows of this end) | N/A - the joint is checked in the combinations that govern it (see the other rows of this end) | N/A - the joint is checked in the combinations that govern it (see the other rows of this end) | N/A - the joint is checked in the combinations that govern it (see the other rows of this end) | N/A - the joint is checked in the combinations that govern it (see the other rows of this end) | N/A - the joint is checked in the combinations that govern it (see the other rows of this end) | N/A - the joint is checked in the combinations that govern it (see the other rows of this end) | N/A - the joint is checked in the combinations that govern it (see the other rows of this end) | N/A - the joint is checked in the combinations that govern it (see the other rows of this end) | N/A - the joint is checked in the combinations that govern it (see the other rows of this end) | N/A - the joint is checked in the combinations that govern it (see the other rows of this end) | N/A - the joint is checked in the combinations that govern it (see the other rows of this end) | N/A - the joint is checked in the combinations that govern it (see the other rows of this end) | N/A - the joint is checked in the combinations that govern it (see the other rows of this end) | Spiral | 12 mm Spiral @ 87 mm; X: 5 legs, Y: 5 legs | 12 | 87 | 5 | 5 | 18.7.5(d) | NOT APPLIED | N/A - spiral column: 18.7.5(d) to (f) apply | N/A - spiral column: 18.7.5(d) to (f) apply | N/A - spiral column: 18.7.5(d) to (f) apply | 0.0082 | 0.008 | N/A - Pu <= 0.3 Ag f'c and f'c <= 70 MPa | 1 | N/A - spiral column: 18.7.5(d) to (f) apply | 0.0082 | 0.0084 | 0.0082 | 0.0084 | PASS | PASS | N/A for continuous spiral | N/A for continuous spiral | 0 | PASS | PASS | PASS | FAIL | FAIL; FAIL: column shear strength
C1C | GF-C1C | GF | Top (J) | ULS 110 (0.9 - Ev) DL + 1.0 RSA4 | C_700_C04_G60 | Circular | N/A - circular column | N/A - circular column | 700 | 40 | 27.59 | 413.69 | 413.69 | 12 | N/A - circular column | N/A - circular column | 12 single bars | Own design | 285.50,0.00,1;247.25,142.75,1;142.75,247.25,1;0.00,285.50,1;-142.75,247.25,1;-247.25,142.75,1;-285.50,0.00,1;-247.25,-142.75,1;-142.75,-247.25,1;-0.00,-285.50,1;142.75,-247.25,1;247.25,-142.75,1 | 0.0153 | 0.06 | 50.1 | -8.06 | -15.93 | 563.71 | 0.03 | PASS | PASS | 500 | 1 | 2.86 | 22 | Not slender | Not slender | 1 | Not slender | -15.93 | 500 | 1 | 2.86 | 22 | Not slender | Not slender | 1 | Not slender | -8.06 | 1 | dead load share of Pu | Pinned support in the model, psi = 10 | PASS - not slender | 30.64 | 1848.14 | 1848.14 | 0 | YES | 1156.63 | 1.6 | FAIL | N/A - the joint is checked in the combinations that govern it (see the other rows of this end) | N/A - the joint is checked in the combinations that govern it (see the other rows of this end) | N/A - the joint is checked in the combinations that govern it (see the other rows of this end) | N/A - the joint is checked in the combinations that govern it (see the other rows of this end) | N/A - the joint is checked in the combinations that govern it (see the other rows of this end) | N/A - the joint is checked in the combinations that govern it (see the other rows of this end) | N/A - the joint is checked in the combinations that govern it (see the other rows of this end) | N/A - the joint is checked in the combinations that govern it (see the other rows of this end) | N/A - the joint is checked in the combinations that govern it (see the other rows of this end) | N/A - the joint is checked in the combinations that govern it (see the other rows of this end) | N/A - the joint is checked in the combinations that govern it (see the other rows of this end) | N/A - the joint is checked in the combinations that govern it (see the other rows of this end) | N/A - the joint is checked in the combinations that govern it (see the other rows of this end) | N/A - the joint is checked in the combinations that govern it (see the other rows of this end) | N/A - the joint is checked in the combinations that govern it (see the other rows of this end) | N/A - the joint is checked in the combinations that govern it (see the other rows of this end) | N/A - the joint is checked in the combinations that govern it (see the other rows of this end) | Spiral | 12 mm Spiral @ 87 mm; X: 5 legs, Y: 5 legs | 12 | 87 | 5 | 5 | 18.7.5(d) | NOT APPLIED | N/A - spiral column: 18.7.5(d) to (f) apply | N/A - spiral column: 18.7.5(d) to (f) apply | N/A - spiral column: 18.7.5(d) to (f) apply | 0.0082 | 0.008 | N/A - Pu <= 0.3 Ag f'c and f'c <= 70 MPa | 1 | N/A - spiral column: 18.7.5(d) to (f) apply | 0.0082 | 0.0084 | 0.0082 | 0.0084 | PASS | PASS | N/A for continuous spiral | N/A for continuous spiral | 0 | PASS | PASS | PASS | FAIL | FAIL; FAIL: column shear strength
C1C | GF-C1C | GF | Top (J) | ULS 110 (0.9 - Ev) DL + 1.0 RSA5 | C_700_C04_G60 | Circular | N/A - circular column | N/A - circular column | 700 | 40 | 27.59 | 413.69 | 413.69 | 12 | N/A - circular column | N/A - circular column | 12 single bars | Own design | 285.50,0.00,1;247.25,142.75,1;142.75,247.25,1;0.00,285.50,1;-142.75,247.25,1;-247.25,142.75,1;-285.50,0.00,1;-247.25,-142.75,1;-142.75,-247.25,1;-0.00,-285.50,1;142.75,-247.25,1;247.25,-142.75,1 | 0.0153 | 0.06 | 19.66 | -18.04 | -7.37 | 559.04 | 0.03 | PASS | PASS | 500 | 1 | 2.86 | 22 | Not slender | Not slender | 1 | Not slender | -7.37 | 500 | 1 | 2.86 | 22 | Not slender | Not slender | 1 | Not slender | -18.04 | 1 | dead load share of Pu | Pinned support in the model, psi = 10 | PASS - not slender | 35.01 | 1856.62 | 1856.62 | 0 | YES | 1156.63 | 1.61 | FAIL | 2-C1C (I): 12 bars D25; 12 single bars; GF-C1C (J): 12 bars D25; 12 single bars | GFGY-4A (J): top 2D28, bottom 2D28 | 1244.89 | 202.75 | 6.14 | GFGX-1B (J): top 2D28, bottom 2D28 | 1244.89 | 202.75 | 6.14 | PASS | 525.91 | 2187.72 | 0.24 | 525.91 | 2187.72 | 0.24 | PASS | Spiral | 12 mm Spiral @ 87 mm; X: 5 legs, Y: 5 legs | 12 | 87 | 5 | 5 | 18.7.5(d) | NOT APPLIED | N/A - spiral column: 18.7.5(d) to (f) apply | N/A - spiral column: 18.7.5(d) to (f) apply | N/A - spiral column: 18.7.5(d) to (f) apply | 0.0082 | 0.008 | N/A - Pu <= 0.3 Ag f'c and f'c <= 70 MPa | 1 | N/A - spiral column: 18.7.5(d) to (f) apply | 0.0082 | 0.0084 | 0.0082 | 0.0084 | PASS | PASS | N/A for continuous spiral | N/A for continuous spiral | 0 | PASS | PASS | PASS | FAIL | FAIL; FAIL: column shear strength
C1C | GF-C1C | GF | Top (J) | ULS 110 (0.9 - Ev) DL + 1.0 RSA6 | C_700_C04_G60 | Circular | N/A - circular column | N/A - circular column | 700 | 40 | 27.59 | 413.69 | 413.69 | 12 | N/A - circular column | N/A - circular column | 12 single bars | Own design | 285.50,0.00,1;247.25,142.75,1;142.75,247.25,1;0.00,285.50,1;-142.75,247.25,1;-247.25,142.75,1;-285.50,0.00,1;-247.25,-142.75,1;-142.75,-247.25,1;-0.00,-285.50,1;142.75,-247.25,1;247.25,-142.75,1 | 0.0153 | 0.06 | 19.66 | -18.04 | -7.37 | 559.04 | 0.03 | PASS | PASS | 500 | 1 | 2.86 | 22 | Not slender | Not slender | 1 | Not slender | -7.37 | 500 | 1 | 2.86 | 22 | Not slender | Not slender | 1 | Not slender | -18.04 | 1 | dead load share of Pu | Pinned support in the model, psi = 10 | PASS - not slender | 35.01 | 1856.62 | 1856.62 | 0 | YES | 1156.63 | 1.61 | FAIL | N/A - the joint is checked in the combinations that govern it (see the other rows of this end) | N/A - the joint is checked in the combinations that govern it (see the other rows of this end) | N/A - the joint is checked in the combinations that govern it (see the other rows of this end) | N/A - the joint is checked in the combinations that govern it (see the other rows of this end) | N/A - the joint is checked in the combinations that govern it (see the other rows of this end) | N/A - the joint is checked in the combinations that govern it (see the other rows of this end) | N/A - the joint is checked in the combinations that govern it (see the other rows of this end) | N/A - the joint is checked in the combinations that govern it (see the other rows of this end) | N/A - the joint is checked in the combinations that govern it (see the other rows of this end) | N/A - the joint is checked in the combinations that govern it (see the other rows of this end) | N/A - the joint is checked in the combinations that govern it (see the other rows of this end) | N/A - the joint is checked in the combinations that govern it (see the other rows of this end) | N/A - the joint is checked in the combinations that govern it (see the other rows of this end) | N/A - the joint is checked in the combinations that govern it (see the other rows of this end) | N/A - the joint is checked in the combinations that govern it (see the other rows of this end) | N/A - the joint is checked in the combinations that govern it (see the other rows of this end) | N/A - the joint is checked in the combinations that govern it (see the other rows of this end) | Spiral | 12 mm Spiral @ 87 mm; X: 5 legs, Y: 5 legs | 12 | 87 | 5 | 5 | 18.7.5(d) | NOT APPLIED | N/A - spiral column: 18.7.5(d) to (f) apply | N/A - spiral column: 18.7.5(d) to (f) apply | N/A - spiral column: 18.7.5(d) to (f) apply | 0.0082 | 0.008 | N/A - Pu <= 0.3 Ag f'c and f'c <= 70 MPa | 1 | N/A - spiral column: 18.7.5(d) to (f) apply | 0.0082 | 0.0084 | 0.0082 | 0.0084 | PASS | PASS | N/A for continuous spiral | N/A for continuous spiral | 0 | PASS | PASS | PASS | FAIL | FAIL; FAIL: column shear strength
C1C | GF-C1C | GF | Top (J) | ULS 110 (0.9 - Ev) DL + 1.0 RSA7 | C_700_C04_G60 | Circular | N/A - circular column | N/A - circular column | 700 | 40 | 27.59 | 413.69 | 413.69 | 12 | N/A - circular column | N/A - circular column | 12 single bars | Own design | 285.50,0.00,1;247.25,142.75,1;142.75,247.25,1;0.00,285.50,1;-142.75,247.25,1;-247.25,142.75,1;-285.50,0.00,1;-247.25,-142.75,1;-142.75,-247.25,1;-0.00,-285.50,1;142.75,-247.25,1;247.25,-142.75,1 | 0.0153 | 0.06 | 19.66 | -18.04 | -7.37 | 559.04 | 0.03 | PASS | PASS | 500 | 1 | 2.86 | 22 | Not slender | Not slender | 1 | Not slender | -7.37 | 500 | 1 | 2.86 | 22 | Not slender | Not slender | 1 | Not slender | -18.04 | 1 | dead load share of Pu | Pinned support in the model, psi = 10 | PASS - not slender | 35.01 | 1856.62 | 1856.62 | 0 | YES | 1156.63 | 1.61 | FAIL | N/A - the joint is checked in the combinations that govern it (see the other rows of this end) | N/A - the joint is checked in the combinations that govern it (see the other rows of this end) | N/A - the joint is checked in the combinations that govern it (see the other rows of this end) | N/A - the joint is checked in the combinations that govern it (see the other rows of this end) | N/A - the joint is checked in the combinations that govern it (see the other rows of this end) | N/A - the joint is checked in the combinations that govern it (see the other rows of this end) | N/A - the joint is checked in the combinations that govern it (see the other rows of this end) | N/A - the joint is checked in the combinations that govern it (see the other rows of this end) | N/A - the joint is checked in the combinations that govern it (see the other rows of this end) | N/A - the joint is checked in the combinations that govern it (see the other rows of this end) | N/A - the joint is checked in the combinations that govern it (see the other rows of this end) | N/A - the joint is checked in the combinations that govern it (see the other rows of this end) | N/A - the joint is checked in the combinations that govern it (see the other rows of this end) | N/A - the joint is checked in the combinations that govern it (see the other rows of this end) | N/A - the joint is checked in the combinations that govern it (see the other rows of this end) | N/A - the joint is checked in the combinations that govern it (see the other rows of this end) | N/A - the joint is checked in the combinations that govern it (see the other rows of this end) | Spiral | 12 mm Spiral @ 87 mm; X: 5 legs, Y: 5 legs | 12 | 87 | 5 | 5 | 18.7.5(d) | NOT APPLIED | N/A - spiral column: 18.7.5(d) to (f) apply | N/A - spiral column: 18.7.5(d) to (f) apply | N/A - spiral column: 18.7.5(d) to (f) apply | 0.0082 | 0.008 | N/A - Pu <= 0.3 Ag f'c and f'c <= 70 MPa | 1 | N/A - spiral column: 18.7.5(d) to (f) apply | 0.0082 | 0.0084 | 0.0082 | 0.0084 | PASS | PASS | N/A for continuous spiral | N/A for continuous spiral | 0 | PASS | PASS | PASS | FAIL | FAIL; FAIL: column shear strength
C1C | GF-C1C | GF | Top (J) | ULS 110 (0.9 - Ev) DL + 1.0 RSA8 | C_700_C04_G60 | Circular | N/A - circular column | N/A - circular column | 700 | 40 | 27.59 | 413.69 | 413.69 | 12 | N/A - circular column | N/A - circular column | 12 single bars | Own design | 285.50,0.00,1;247.25,142.75,1;142.75,247.25,1;0.00,285.50,1;-142.75,247.25,1;-247.25,142.75,1;-285.50,0.00,1;-247.25,-142.75,1;-142.75,-247.25,1;-0.00,-285.50,1;142.75,-247.25,1;247.25,-142.75,1 | 0.0153 | 0.06 | 19.66 | -18.04 | -7.37 | 559.04 | 0.03 | PASS | PASS | 500 | 1 | 2.86 | 22 | Not slender | Not slender | 1 | Not slender | -7.37 | 500 | 1 | 2.86 | 22 | Not slender | Not slender | 1 | Not slender | -18.04 | 1 | dead load share of Pu | Pinned support in the model, psi = 10 | PASS - not slender | 35.01 | 1856.62 | 1856.62 | 0 | YES | 1156.63 | 1.61 | FAIL | N/A - the joint is checked in the combinations that govern it (see the other rows of this end) | N/A - the joint is checked in the combinations that govern it (see the other rows of this end) | N/A - the joint is checked in the combinations that govern it (see the other rows of this end) | N/A - the joint is checked in the combinations that govern it (see the other rows of this end) | N/A - the joint is checked in the combinations that govern it (see the other rows of this end) | N/A - the joint is checked in the combinations that govern it (see the other rows of this end) | N/A - the joint is checked in the combinations that govern it (see the other rows of this end) | N/A - the joint is checked in the combinations that govern it (see the other rows of this end) | N/A - the joint is checked in the combinations that govern it (see the other rows of this end) | N/A - the joint is checked in the combinations that govern it (see the other rows of this end) | N/A - the joint is checked in the combinations that govern it (see the other rows of this end) | N/A - the joint is checked in the combinations that govern it (see the other rows of this end) | N/A - the joint is checked in the combinations that govern it (see the other rows of this end) | N/A - the joint is checked in the combinations that govern it (see the other rows of this end) | N/A - the joint is checked in the combinations that govern it (see the other rows of this end) | N/A - the joint is checked in the combinations that govern it (see the other rows of this end) | N/A - the joint is checked in the combinations that govern it (see the other rows of this end) | Spiral | 12 mm Spiral @ 87 mm; X: 5 legs, Y: 5 legs | 12 | 87 | 5 | 5 | 18.7.5(d) | NOT APPLIED | N/A - spiral column: 18.7.5(d) to (f) apply | N/A - spiral column: 18.7.5(d) to (f) apply | N/A - spiral column: 18.7.5(d) to (f) apply | 0.0082 | 0.008 | N/A - Pu <= 0.3 Ag f'c and f'c <= 70 MPa | 1 | N/A - spiral column: 18.7.5(d) to (f) apply | 0.0082 | 0.0084 | 0.0082 | 0.0084 | PASS | PASS | N/A for continuous spiral | N/A for continuous spiral | 0 | PASS | PASS | PASS | FAIL | FAIL; FAIL: column shear strength
C1C | GF-C1C | GF | Bottom (I) | ULS 100 1.4 DL | C_700_C04_G60 | Circular | N/A - circular column | N/A - circular column | 700 | 40 | 27.59 | 413.69 | 413.69 | 12 | N/A - circular column | N/A - circular column | 12 single bars | Own design | 285.50,0.00,1;247.25,142.75,1;142.75,247.25,1;0.00,285.50,1;-142.75,247.25,1;-247.25,142.75,1;-285.50,0.00,1;-247.25,-142.75,1;-142.75,-247.25,1;-0.00,-285.50,1;142.75,-247.25,1;247.25,-142.75,1 | 0.0153 | 0.06 | 461.46 | 0 | 0 | 643.23 | 0 | PASS | PASS | 500 | 1 | 2.86 | 34 | Not slender | Not slender | 1 | Not slender | 0 | 500 | 1 | 2.86 | 34 | Not slender | Not slender | 1 | Not slender | 0 | 1 | dead load share of Pu | Pinned support in the model, psi = 10 | PASS - not slender | 4.47 | 1866.62 | 1866.62 | 0 | YES | 1156.63 | 1.61 | FAIL | N/A - no beam frames into this end | N/A - no beam frames into this end | N/A - no beam frames into this end | N/A - no beam frames into this end | N/A - no beam frames into this end | N/A - no beam frames into this end | N/A - no beam frames into this end | N/A - no beam frames into this end | N/A - no beam frames into this end | N/A - no beam frames into this end | N/A - no beam frames into this end | N/A - no beam frames into this end | N/A - no beam frames into this end | N/A - no beam frames into this end | N/A - no beam frames into this end | N/A - no beam frames into this end | N/A - no beam frames into this end | Spiral | 12 mm Spiral @ 87 mm; X: 5 legs, Y: 5 legs | 12 | 87 | 5 | 5 | 18.7.5(d) | NOT APPLIED | N/A - spiral column: 18.7.5(d) to (f) apply | N/A - spiral column: 18.7.5(d) to (f) apply | N/A - spiral column: 18.7.5(d) to (f) apply | 0.0082 | 0.008 | N/A - Pu <= 0.3 Ag f'c and f'c <= 70 MPa | 1 | N/A - spiral column: 18.7.5(d) to (f) apply | 0.0082 | 0.0084 | 0.0082 | 0.0084 | PASS | PASS | N/A for continuous spiral | N/A for continuous spiral | 0 | PASS | PASS | PASS | FAIL | FAIL; FAIL: column shear strength
C1C | GF-C1C | GF | Bottom (I) | ULS 101 1.2 DL + 1.6 LL + 0.5 Lr | C_700_C04_G60 | Circular | N/A - circular column | N/A - circular column | 700 | 40 | 27.59 | 413.69 | 413.69 | 12 | N/A - circular column | N/A - circular column | 12 single bars | Own design | 285.50,0.00,1;247.25,142.75,1;142.75,247.25,1;0.00,285.50,1;-142.75,247.25,1;-247.25,142.75,1;-285.50,0.00,1;-247.25,-142.75,1;-142.75,-247.25,1;-0.00,-285.50,1;142.75,-247.25,1;247.25,-142.75,1 | 0.0153 | 0.06 | 474.73 | 0 | 0 | 645.72 | 0 | PASS | PASS | 500 | 1 | 2.86 | 34 | Not slender | Not slender | 1 | Not slender | 0 | 500 | 1 | 2.86 | 34 | Not slender | Not slender | 1 | Not slender | 0 | 0.83 | dead load share of Pu | Pinned support in the model, psi = 10 | PASS - not slender | 3.06 | 1870.31 | 1870.31 | 0 | YES | 1156.63 | 1.62 | FAIL | N/A - no beam frames into this end | N/A - no beam frames into this end | N/A - no beam frames into this end | N/A - no beam frames into this end | N/A - no beam frames into this end | N/A - no beam frames into this end | N/A - no beam frames into this end | N/A - no beam frames into this end | N/A - no beam frames into this end | N/A - no beam frames into this end | N/A - no beam frames into this end | N/A - no beam frames into this end | N/A - no beam frames into this end | N/A - no beam frames into this end | N/A - no beam frames into this end | N/A - no beam frames into this end | N/A - no beam frames into this end | Spiral | 12 mm Spiral @ 87 mm; X: 5 legs, Y: 5 legs | 12 | 87 | 5 | 5 | 18.7.5(d) | NOT APPLIED | N/A - spiral column: 18.7.5(d) to (f) apply | N/A - spiral column: 18.7.5(d) to (f) apply | N/A - spiral column: 18.7.5(d) to (f) apply | 0.0082 | 0.008 | N/A - Pu <= 0.3 Ag f'c and f'c <= 70 MPa | 1 | N/A - spiral column: 18.7.5(d) to (f) apply | 0.0082 | 0.0084 | 0.0082 | 0.0084 | PASS | PASS | N/A for continuous spiral | N/A for continuous spiral | 0 | PASS | PASS | PASS | FAIL | FAIL; FAIL: column shear strength
C1C | GF-C1C | GF | Bottom (I) | ULS 102 1.2 DL + 1.6 Lr + f LL | C_700_C04_G60 | Circular | N/A - circular column | N/A - circular column | 700 | 40 | 27.59 | 413.69 | 413.69 | 12 | N/A - circular column | N/A - circular column | 12 single bars | Own design | 285.50,0.00,1;247.25,142.75,1;142.75,247.25,1;0.00,285.50,1;-142.75,247.25,1;-247.25,142.75,1;-285.50,0.00,1;-247.25,-142.75,1;-142.75,-247.25,1;-0.00,-285.50,1;142.75,-247.25,1;247.25,-142.75,1 | 0.0153 | 0.06 | 420.28 | 0 | 0 | 635.51 | 0 | PASS | PASS | 500 | 1 | 2.86 | 34 | Not slender | Not slender | 1 | Not slender | 0 | 500 | 1 | 2.86 | 34 | Not slender | Not slender | 1 | Not slender | 0 | 0.94 | dead load share of Pu | Pinned support in the model, psi = 10 | PASS - not slender | 3.59 | 1855.16 | 1855.16 | 0 | YES | 1156.63 | 1.6 | FAIL | N/A - no beam frames into this end | N/A - no beam frames into this end | N/A - no beam frames into this end | N/A - no beam frames into this end | N/A - no beam frames into this end | N/A - no beam frames into this end | N/A - no beam frames into this end | N/A - no beam frames into this end | N/A - no beam frames into this end | N/A - no beam frames into this end | N/A - no beam frames into this end | N/A - no beam frames into this end | N/A - no beam frames into this end | N/A - no beam frames into this end | N/A - no beam frames into this end | N/A - no beam frames into this end | N/A - no beam frames into this end | Spiral | 12 mm Spiral @ 87 mm; X: 5 legs, Y: 5 legs | 12 | 87 | 5 | 5 | 18.7.5(d) | NOT APPLIED | N/A - spiral column: 18.7.5(d) to (f) apply | N/A - spiral column: 18.7.5(d) to (f) apply | N/A - spiral column: 18.7.5(d) to (f) apply | 0.0082 | 0.008 | N/A - Pu <= 0.3 Ag f'c and f'c <= 70 MPa | 1 | N/A - spiral column: 18.7.5(d) to (f) apply | 0.0082 | 0.0084 | 0.0082 | 0.0084 | PASS | PASS | N/A for continuous spiral | N/A for continuous spiral | 0 | PASS | PASS | PASS | FAIL | FAIL; FAIL: column shear strength
C1C | GF-C1C | GF | Bottom (I) | ULS 103 1.2 DL + 1.6 Lr + 0.5 WX | C_700_C04_G60 | Circular | N/A - circular column | N/A - circular column | 700 | 40 | 27.59 | 413.69 | 413.69 | 12 | N/A - circular column | N/A - circular column | 12 single bars | Own design | 285.50,0.00,1;247.25,142.75,1;142.75,247.25,1;0.00,285.50,1;-142.75,247.25,1;-247.25,142.75,1;-285.50,0.00,1;-247.25,-142.75,1;-142.75,-247.25,1;-0.00,-285.50,1;142.75,-247.25,1;247.25,-142.75,1 | 0.0153 | 0.06 | 406.85 | 0 | 0 | 632.99 | 0 | PASS | PASS | 500 | 1 | 2.86 | 34 | Not slender | Not slender | 1 | Not slender | 0 | 500 | 1 | 2.86 | 34 | Not slender | Not slender | 1 | Not slender | 0 | 0.97 | dead load share of Pu | Pinned support in the model, psi = 10 | PASS - not slender | 11.15 | 1857.62 | 1857.62 | 0 | YES | 1156.63 | 1.61 | FAIL | N/A - no beam frames into this end | N/A - no beam frames into this end | N/A - no beam frames into this end | N/A - no beam frames into this end | N/A - no beam frames into this end | N/A - no beam frames into this end | N/A - no beam frames into this end | N/A - no beam frames into this end | N/A - no beam frames into this end | N/A - no beam frames into this end | N/A - no beam frames into this end | N/A - no beam frames into this end | N/A - no beam frames into this end | N/A - no beam frames into this end | N/A - no beam frames into this end | N/A - no beam frames into this end | N/A - no beam frames into this end | Spiral | 12 mm Spiral @ 87 mm; X: 5 legs, Y: 5 legs | 12 | 87 | 5 | 5 | 18.7.5(d) | NOT APPLIED | N/A - spiral column: 18.7.5(d) to (f) apply | N/A - spiral column: 18.7.5(d) to (f) apply | N/A - spiral column: 18.7.5(d) to (f) apply | 0.0082 | 0.008 | N/A - Pu <= 0.3 Ag f'c and f'c <= 70 MPa | 1 | N/A - spiral column: 18.7.5(d) to (f) apply | 0.0082 | 0.0084 | 0.0082 | 0.0084 | PASS | PASS | N/A for continuous spiral | N/A for continuous spiral | 0 | PASS | PASS | PASS | FAIL | FAIL; FAIL: column shear strength
C1C | GF-C1C | GF | Bottom (I) | ULS 104 1.2 DL + 1.6 Lr + 0.5 WY | C_700_C04_G60 | Circular | N/A - circular column | N/A - circular column | 700 | 40 | 27.59 | 413.69 | 413.69 | 12 | N/A - circular column | N/A - circular column | 12 single bars | Own design | 285.50,0.00,1;247.25,142.75,1;142.75,247.25,1;0.00,285.50,1;-142.75,247.25,1;-247.25,142.75,1;-285.50,0.00,1;-247.25,-142.75,1;-142.75,-247.25,1;-0.00,-285.50,1;142.75,-247.25,1;247.25,-142.75,1 | 0.0153 | 0.06 | 406.85 | 0 | 0 | 632.99 | 0 | PASS | PASS | 500 | 1 | 2.86 | 34 | Not slender | Not slender | 1 | Not slender | 0 | 500 | 1 | 2.86 | 34 | Not slender | Not slender | 1 | Not slender | 0 | 0.97 | dead load share of Pu | Pinned support in the model, psi = 10 | PASS - not slender | 11.15 | 1857.62 | 1857.62 | 0 | YES | 1156.63 | 1.61 | FAIL | N/A - no beam frames into this end | N/A - no beam frames into this end | N/A - no beam frames into this end | N/A - no beam frames into this end | N/A - no beam frames into this end | N/A - no beam frames into this end | N/A - no beam frames into this end | N/A - no beam frames into this end | N/A - no beam frames into this end | N/A - no beam frames into this end | N/A - no beam frames into this end | N/A - no beam frames into this end | N/A - no beam frames into this end | N/A - no beam frames into this end | N/A - no beam frames into this end | N/A - no beam frames into this end | N/A - no beam frames into this end | Spiral | 12 mm Spiral @ 87 mm; X: 5 legs, Y: 5 legs | 12 | 87 | 5 | 5 | 18.7.5(d) | NOT APPLIED | N/A - spiral column: 18.7.5(d) to (f) apply | N/A - spiral column: 18.7.5(d) to (f) apply | N/A - spiral column: 18.7.5(d) to (f) apply | 0.0082 | 0.008 | N/A - Pu <= 0.3 Ag f'c and f'c <= 70 MPa | 1 | N/A - spiral column: 18.7.5(d) to (f) apply | 0.0082 | 0.0084 | 0.0082 | 0.0084 | PASS | PASS | N/A for continuous spiral | N/A for continuous spiral | 0 | PASS | PASS | PASS | FAIL | FAIL; FAIL: column shear strength
C1C | GF-C1C | GF | Bottom (I) | ULS 105 1.2 DL + f LL + 0.5 Lr + 1.0 WX | C_700_C04_G60 | Circular | N/A - circular column | N/A - circular column | 700 | 40 | 27.59 | 413.69 | 413.69 | 12 | N/A - circular column | N/A - circular column | 12 single bars | Own design | 285.50,0.00,1;247.25,142.75,1;142.75,247.25,1;0.00,285.50,1;-142.75,247.25,1;-247.25,142.75,1;-285.50,0.00,1;-247.25,-142.75,1;-142.75,-247.25,1;-0.00,-285.50,1;142.75,-247.25,1;247.25,-142.75,1 | 0.0153 | 0.06 | 442.91 | 0 | 0 | 639.75 | 0 | PASS | PASS | 500 | 1 | 2.86 | 34 | Not slender | Not slender | 1 | Not slender | 0 | 500 | 1 | 2.86 | 34 | Not slender | Not slender | 1 | Not slender | 0 | 0.89 | dead load share of Pu | Pinned support in the model, psi = 10 | PASS - not slender | 18.23 | 1873.86 | 1873.86 | 0 | YES | 1156.63 | 1.62 | FAIL | N/A - no beam frames into this end | N/A - no beam frames into this end | N/A - no beam frames into this end | N/A - no beam frames into this end | N/A - no beam frames into this end | N/A - no beam frames into this end | N/A - no beam frames into this end | N/A - no beam frames into this end | N/A - no beam frames into this end | N/A - no beam frames into this end | N/A - no beam frames into this end | N/A - no beam frames into this end | N/A - no beam frames into this end | N/A - no beam frames into this end | N/A - no beam frames into this end | N/A - no beam frames into this end | N/A - no beam frames into this end | Spiral | 12 mm Spiral @ 87 mm; X: 5 legs, Y: 5 legs | 12 | 87 | 5 | 5 | 18.7.5(d) | NOT APPLIED | N/A - spiral column: 18.7.5(d) to (f) apply | N/A - spiral column: 18.7.5(d) to (f) apply | N/A - spiral column: 18.7.5(d) to (f) apply | 0.0082 | 0.008 | N/A - Pu <= 0.3 Ag f'c and f'c <= 70 MPa | 1 | N/A - spiral column: 18.7.5(d) to (f) apply | 0.0082 | 0.0084 | 0.0082 | 0.0084 | PASS | PASS | N/A for continuous spiral | N/A for continuous spiral | 0 | PASS | PASS | PASS | FAIL | FAIL; FAIL: column shear strength
C1C | GF-C1C | GF | Bottom (I) | ULS 106 1.2 DL + f LL + 0.5 Lr + 1.0 WY | C_700_C04_G60 | Circular | N/A - circular column | N/A - circular column | 700 | 40 | 27.59 | 413.69 | 413.69 | 12 | N/A - circular column | N/A - circular column | 12 single bars | Own design | 285.50,0.00,1;247.25,142.75,1;142.75,247.25,1;0.00,285.50,1;-142.75,247.25,1;-247.25,142.75,1;-285.50,0.00,1;-247.25,-142.75,1;-142.75,-247.25,1;-0.00,-285.50,1;142.75,-247.25,1;247.25,-142.75,1 | 0.0153 | 0.06 | 442.91 | 0 | 0 | 639.75 | 0 | PASS | PASS | 500 | 1 | 2.86 | 34 | Not slender | Not slender | 1 | Not slender | 0 | 500 | 1 | 2.86 | 34 | Not slender | Not slender | 1 | Not slender | 0 | 0.89 | dead load share of Pu | Pinned support in the model, psi = 10 | PASS - not slender | 18.23 | 1873.86 | 1873.86 | 0 | YES | 1156.63 | 1.62 | FAIL | N/A - no beam frames into this end | N/A - no beam frames into this end | N/A - no beam frames into this end | N/A - no beam frames into this end | N/A - no beam frames into this end | N/A - no beam frames into this end | N/A - no beam frames into this end | N/A - no beam frames into this end | N/A - no beam frames into this end | N/A - no beam frames into this end | N/A - no beam frames into this end | N/A - no beam frames into this end | N/A - no beam frames into this end | N/A - no beam frames into this end | N/A - no beam frames into this end | N/A - no beam frames into this end | N/A - no beam frames into this end | Spiral | 12 mm Spiral @ 87 mm; X: 5 legs, Y: 5 legs | 12 | 87 | 5 | 5 | 18.7.5(d) | NOT APPLIED | N/A - spiral column: 18.7.5(d) to (f) apply | N/A - spiral column: 18.7.5(d) to (f) apply | N/A - spiral column: 18.7.5(d) to (f) apply | 0.0082 | 0.008 | N/A - Pu <= 0.3 Ag f'c and f'c <= 70 MPa | 1 | N/A - spiral column: 18.7.5(d) to (f) apply | 0.0082 | 0.0084 | 0.0082 | 0.0084 | PASS | PASS | N/A for continuous spiral | N/A for continuous spiral | 0 | PASS | PASS | PASS | FAIL | FAIL; FAIL: column shear strength
C1C | GF-C1C | GF | Bottom (I) | ULS 107 (1.2 + Ev) DL + f LL + 1.0 RSA1 | C_700_C04_G60 | Circular | N/A - circular column | N/A - circular column | 700 | 40 | 27.59 | 413.69 | 413.69 | 12 | N/A - circular column | N/A - circular column | 12 single bars | Own design | 285.50,0.00,1;247.25,142.75,1;142.75,247.25,1;0.00,285.50,1;-142.75,247.25,1;-247.25,142.75,1;-285.50,0.00,1;-247.25,-142.75,1;-142.75,-247.25,1;-0.00,-285.50,1;142.75,-247.25,1;247.25,-142.75,1 | 0.0153 | 0.06 | 321.84 | 0 | 0 | 616.76 | 0 | PASS | PASS | 500 | 1 | 2.86 | 22 | Not slender | Not slender | 1 | Not slender | 0 | 500 | 1 | 2.86 | 22 | Not slender | Not slender | 1 | Not slender | 0 | 1 | dead load share of Pu | Pinned support in the model, psi = 10 | PASS - not slender | 31.31 | 1922.16 | 1922.16 | 0 | YES | 1156.63 | 1.66 | FAIL | N/A - no beam frames into this end | N/A - no beam frames into this end | N/A - no beam frames into this end | N/A - no beam frames into this end | N/A - no beam frames into this end | N/A - no beam frames into this end | N/A - no beam frames into this end | N/A - no beam frames into this end | N/A - no beam frames into this end | N/A - no beam frames into this end | N/A - no beam frames into this end | N/A - no beam frames into this end | N/A - no beam frames into this end | N/A - no beam frames into this end | N/A - no beam frames into this end | N/A - no beam frames into this end | N/A - no beam frames into this end | Spiral | 12 mm Spiral @ 87 mm; X: 5 legs, Y: 5 legs | 12 | 87 | 5 | 5 | 18.7.5(d) | NOT APPLIED | N/A - spiral column: 18.7.5(d) to (f) apply | N/A - spiral column: 18.7.5(d) to (f) apply | N/A - spiral column: 18.7.5(d) to (f) apply | 0.0082 | 0.008 | N/A - Pu <= 0.3 Ag f'c and f'c <= 70 MPa | 1 | N/A - spiral column: 18.7.5(d) to (f) apply | 0.0082 | 0.0084 | 0.0082 | 0.0084 | PASS | PASS | N/A for continuous spiral | N/A for continuous spiral | 0 | PASS | PASS | PASS | FAIL | FAIL; FAIL: column shear strength
C1C | GF-C1C | GF | Bottom (I) | ULS 107 (1.2 + Ev) DL + f LL + 1.0 RSA2 | C_700_C04_G60 | Circular | N/A - circular column | N/A - circular column | 700 | 40 | 27.59 | 413.69 | 413.69 | 12 | N/A - circular column | N/A - circular column | 12 single bars | Own design | 285.50,0.00,1;247.25,142.75,1;142.75,247.25,1;0.00,285.50,1;-142.75,247.25,1;-247.25,142.75,1;-285.50,0.00,1;-247.25,-142.75,1;-142.75,-247.25,1;-0.00,-285.50,1;142.75,-247.25,1;247.25,-142.75,1 | 0.0153 | 0.06 | 321.84 | 0 | 0 | 616.76 | 0 | PASS | PASS | 500 | 1 | 2.86 | 22 | Not slender | Not slender | 1 | Not slender | 0 | 500 | 1 | 2.86 | 22 | Not slender | Not slender | 1 | Not slender | 0 | 1 | dead load share of Pu | Pinned support in the model, psi = 10 | PASS - not slender | 31.31 | 1922.16 | 1922.16 | 0 | YES | 1156.63 | 1.66 | FAIL | N/A - no beam frames into this end | N/A - no beam frames into this end | N/A - no beam frames into this end | N/A - no beam frames into this end | N/A - no beam frames into this end | N/A - no beam frames into this end | N/A - no beam frames into this end | N/A - no beam frames into this end | N/A - no beam frames into this end | N/A - no beam frames into this end | N/A - no beam frames into this end | N/A - no beam frames into this end | N/A - no beam frames into this end | N/A - no beam frames into this end | N/A - no beam frames into this end | N/A - no beam frames into this end | N/A - no beam frames into this end | Spiral | 12 mm Spiral @ 87 mm; X: 5 legs, Y: 5 legs | 12 | 87 | 5 | 5 | 18.7.5(d) | NOT APPLIED | N/A - spiral column: 18.7.5(d) to (f) apply | N/A - spiral column: 18.7.5(d) to (f) apply | N/A - spiral column: 18.7.5(d) to (f) apply | 0.0082 | 0.008 | N/A - Pu <= 0.3 Ag f'c and f'c <= 70 MPa | 1 | N/A - spiral column: 18.7.5(d) to (f) apply | 0.0082 | 0.0084 | 0.0082 | 0.0084 | PASS | PASS | N/A for continuous spiral | N/A for continuous spiral | 0 | PASS | PASS | PASS | FAIL | FAIL; FAIL: column shear strength
C1C | GF-C1C | GF | Bottom (I) | ULS 107 (1.2 + Ev) DL + f LL + 1.0 RSA3 | C_700_C04_G60 | Circular | N/A - circular column | N/A - circular column | 700 | 40 | 27.59 | 413.69 | 413.69 | 12 | N/A - circular column | N/A - circular column | 12 single bars | Own design | 285.50,0.00,1;247.25,142.75,1;142.75,247.25,1;0.00,285.50,1;-142.75,247.25,1;-247.25,142.75,1;-285.50,0.00,1;-247.25,-142.75,1;-142.75,-247.25,1;-0.00,-285.50,1;142.75,-247.25,1;247.25,-142.75,1 | 0.0153 | 0.06 | 321.84 | 0 | 0 | 616.76 | 0 | PASS | PASS | 500 | 1 | 2.86 | 22 | Not slender | Not slender | 1 | Not slender | 0 | 500 | 1 | 2.86 | 22 | Not slender | Not slender | 1 | Not slender | 0 | 1 | dead load share of Pu | Pinned support in the model, psi = 10 | PASS - not slender | 31.31 | 1922.16 | 1922.16 | 0 | YES | 1156.63 | 1.66 | FAIL | N/A - no beam frames into this end | N/A - no beam frames into this end | N/A - no beam frames into this end | N/A - no beam frames into this end | N/A - no beam frames into this end | N/A - no beam frames into this end | N/A - no beam frames into this end | N/A - no beam frames into this end | N/A - no beam frames into this end | N/A - no beam frames into this end | N/A - no beam frames into this end | N/A - no beam frames into this end | N/A - no beam frames into this end | N/A - no beam frames into this end | N/A - no beam frames into this end | N/A - no beam frames into this end | N/A - no beam frames into this end | Spiral | 12 mm Spiral @ 87 mm; X: 5 legs, Y: 5 legs | 12 | 87 | 5 | 5 | 18.7.5(d) | NOT APPLIED | N/A - spiral column: 18.7.5(d) to (f) apply | N/A - spiral column: 18.7.5(d) to (f) apply | N/A - spiral column: 18.7.5(d) to (f) apply | 0.0082 | 0.008 | N/A - Pu <= 0.3 Ag f'c and f'c <= 70 MPa | 1 | N/A - spiral column: 18.7.5(d) to (f) apply | 0.0082 | 0.0084 | 0.0082 | 0.0084 | PASS | PASS | N/A for continuous spiral | N/A for continuous spiral | 0 | PASS | PASS | PASS | FAIL | FAIL; FAIL: column shear strength
C1C | GF-C1C | GF | Bottom (I) | ULS 107 (1.2 + Ev) DL + f LL + 1.0 RSA4 | C_700_C04_G60 | Circular | N/A - circular column | N/A - circular column | 700 | 40 | 27.59 | 413.69 | 413.69 | 12 | N/A - circular column | N/A - circular column | 12 single bars | Own design | 285.50,0.00,1;247.25,142.75,1;142.75,247.25,1;0.00,285.50,1;-142.75,247.25,1;-247.25,142.75,1;-285.50,0.00,1;-247.25,-142.75,1;-142.75,-247.25,1;-0.00,-285.50,1;142.75,-247.25,1;247.25,-142.75,1 | 0.0153 | 0.06 | 321.84 | 0 | 0 | 616.76 | 0 | PASS | PASS | 500 | 1 | 2.86 | 22 | Not slender | Not slender | 1 | Not slender | 0 | 500 | 1 | 2.86 | 22 | Not slender | Not slender | 1 | Not slender | 0 | 1 | dead load share of Pu | Pinned support in the model, psi = 10 | PASS - not slender | 31.31 | 1922.16 | 1922.16 | 0 | YES | 1156.63 | 1.66 | FAIL | N/A - no beam frames into this end | N/A - no beam frames into this end | N/A - no beam frames into this end | N/A - no beam frames into this end | N/A - no beam frames into this end | N/A - no beam frames into this end | N/A - no beam frames into this end | N/A - no beam frames into this end | N/A - no beam frames into this end | N/A - no beam frames into this end | N/A - no beam frames into this end | N/A - no beam frames into this end | N/A - no beam frames into this end | N/A - no beam frames into this end | N/A - no beam frames into this end | N/A - no beam frames into this end | N/A - no beam frames into this end | Spiral | 12 mm Spiral @ 87 mm; X: 5 legs, Y: 5 legs | 12 | 87 | 5 | 5 | 18.7.5(d) | NOT APPLIED | N/A - spiral column: 18.7.5(d) to (f) apply | N/A - spiral column: 18.7.5(d) to (f) apply | N/A - spiral column: 18.7.5(d) to (f) apply | 0.0082 | 0.008 | N/A - Pu <= 0.3 Ag f'c and f'c <= 70 MPa | 1 | N/A - spiral column: 18.7.5(d) to (f) apply | 0.0082 | 0.0084 | 0.0082 | 0.0084 | PASS | PASS | N/A for continuous spiral | N/A for continuous spiral | 0 | PASS | PASS | PASS | FAIL | FAIL; FAIL: column shear strength
C1C | GF-C1C | GF | Bottom (I) | ULS 107 (1.2 + Ev) DL + f LL + 1.0 RSA5 | C_700_C04_G60 | Circular | N/A - circular column | N/A - circular column | 700 | 40 | 27.59 | 413.69 | 413.69 | 12 | N/A - circular column | N/A - circular column | 12 single bars | Own design | 285.50,0.00,1;247.25,142.75,1;142.75,247.25,1;0.00,285.50,1;-142.75,247.25,1;-247.25,142.75,1;-285.50,0.00,1;-247.25,-142.75,1;-142.75,-247.25,1;-0.00,-285.50,1;142.75,-247.25,1;247.25,-142.75,1 | 0.0153 | 0.06 | 694.19 | 0 | 0 | 685.83 | 0 | PASS | PASS | 500 | 1 | 2.86 | 22 | Not slender | Not slender | 1 | Not slender | 0 | 500 | 1 | 2.86 | 22 | Not slender | Not slender | 1 | Not slender | 0 | 0.67 | dead load share of Pu | Pinned support in the model, psi = 10 | PASS - not slender | 37.14 | 1930.47 | 1930.47 | 0 | YES | 1156.63 | 1.67 | FAIL | N/A - no beam frames into this end | N/A - no beam frames into this end | N/A - no beam frames into this end | N/A - no beam frames into this end | N/A - no beam frames into this end | N/A - no beam frames into this end | N/A - no beam frames into this end | N/A - no beam frames into this end | N/A - no beam frames into this end | N/A - no beam frames into this end | N/A - no beam frames into this end | N/A - no beam frames into this end | N/A - no beam frames into this end | N/A - no beam frames into this end | N/A - no beam frames into this end | N/A - no beam frames into this end | N/A - no beam frames into this end | Spiral | 12 mm Spiral @ 87 mm; X: 5 legs, Y: 5 legs | 12 | 87 | 5 | 5 | 18.7.5(d) | NOT APPLIED | N/A - spiral column: 18.7.5(d) to (f) apply | N/A - spiral column: 18.7.5(d) to (f) apply | N/A - spiral column: 18.7.5(d) to (f) apply | 0.0082 | 0.008 | N/A - Pu <= 0.3 Ag f'c and f'c <= 70 MPa | 1 | N/A - spiral column: 18.7.5(d) to (f) apply | 0.0082 | 0.0084 | 0.0082 | 0.0084 | PASS | PASS | N/A for continuous spiral | N/A for continuous spiral | 0 | PASS | PASS | PASS | FAIL | FAIL; FAIL: column shear strength
C1C | GF-C1C | GF | Bottom (I) | ULS 107 (1.2 + Ev) DL + f LL + 1.0 RSA6 | C_700_C04_G60 | Circular | N/A - circular column | N/A - circular column | 700 | 40 | 27.59 | 413.69 | 413.69 | 12 | N/A - circular column | N/A - circular column | 12 single bars | Own design | 285.50,0.00,1;247.25,142.75,1;142.75,247.25,1;0.00,285.50,1;-142.75,247.25,1;-247.25,142.75,1;-285.50,0.00,1;-247.25,-142.75,1;-142.75,-247.25,1;-0.00,-285.50,1;142.75,-247.25,1;247.25,-142.75,1 | 0.0153 | 0.06 | 291.4 | 0 | 0 | 610.87 | 0 | PASS | PASS | 500 | 1 | 2.86 | 22 | Not slender | Not slender | 1 | Not slender | 0 | 500 | 1 | 2.86 | 22 | Not slender | Not slender | 1 | Not slender | 0 | 1 | dead load share of Pu | Pinned support in the model, psi = 10 | PASS - not slender | 37.14 | 1930.47 | 1930.47 | 0 | YES | 1156.63 | 1.67 | FAIL | N/A - no beam frames into this end | N/A - no beam frames into this end | N/A - no beam frames into this end | N/A - no beam frames into this end | N/A - no beam frames into this end | N/A - no beam frames into this end | N/A - no beam frames into this end | N/A - no beam frames into this end | N/A - no beam frames into this end | N/A - no beam frames into this end | N/A - no beam frames into this end | N/A - no beam frames into this end | N/A - no beam frames into this end | N/A - no beam frames into this end | N/A - no beam frames into this end | N/A - no beam frames into this end | N/A - no beam frames into this end | Spiral | 12 mm Spiral @ 87 mm; X: 5 legs, Y: 5 legs | 12 | 87 | 5 | 5 | 18.7.5(d) | NOT APPLIED | N/A - spiral column: 18.7.5(d) to (f) apply | N/A - spiral column: 18.7.5(d) to (f) apply | N/A - spiral column: 18.7.5(d) to (f) apply | 0.0082 | 0.008 | N/A - Pu <= 0.3 Ag f'c and f'c <= 70 MPa | 1 | N/A - spiral column: 18.7.5(d) to (f) apply | 0.0082 | 0.0084 | 0.0082 | 0.0084 | PASS | PASS | N/A for continuous spiral | N/A for continuous spiral | 0 | PASS | PASS | PASS | FAIL | FAIL; FAIL: column shear strength
C1C | GF-C1C | GF | Bottom (I) | ULS 107 (1.2 + Ev) DL + f LL + 1.0 RSA7 | C_700_C04_G60 | Circular | N/A - circular column | N/A - circular column | 700 | 40 | 27.59 | 413.69 | 413.69 | 12 | N/A - circular column | N/A - circular column | 12 single bars | Own design | 285.50,0.00,1;247.25,142.75,1;142.75,247.25,1;0.00,285.50,1;-142.75,247.25,1;-247.25,142.75,1;-285.50,0.00,1;-247.25,-142.75,1;-142.75,-247.25,1;-0.00,-285.50,1;142.75,-247.25,1;247.25,-142.75,1 | 0.0153 | 0.06 | 291.4 | 0 | 0 | 610.87 | 0 | PASS | PASS | 500 | 1 | 2.86 | 22 | Not slender | Not slender | 1 | Not slender | 0 | 500 | 1 | 2.86 | 22 | Not slender | Not slender | 1 | Not slender | 0 | 1 | dead load share of Pu | Pinned support in the model, psi = 10 | PASS - not slender | 37.14 | 1930.47 | 1930.47 | 0 | YES | 1156.63 | 1.67 | FAIL | N/A - no beam frames into this end | N/A - no beam frames into this end | N/A - no beam frames into this end | N/A - no beam frames into this end | N/A - no beam frames into this end | N/A - no beam frames into this end | N/A - no beam frames into this end | N/A - no beam frames into this end | N/A - no beam frames into this end | N/A - no beam frames into this end | N/A - no beam frames into this end | N/A - no beam frames into this end | N/A - no beam frames into this end | N/A - no beam frames into this end | N/A - no beam frames into this end | N/A - no beam frames into this end | N/A - no beam frames into this end | Spiral | 12 mm Spiral @ 87 mm; X: 5 legs, Y: 5 legs | 12 | 87 | 5 | 5 | 18.7.5(d) | NOT APPLIED | N/A - spiral column: 18.7.5(d) to (f) apply | N/A - spiral column: 18.7.5(d) to (f) apply | N/A - spiral column: 18.7.5(d) to (f) apply | 0.0082 | 0.008 | N/A - Pu <= 0.3 Ag f'c and f'c <= 70 MPa | 1 | N/A - spiral column: 18.7.5(d) to (f) apply | 0.0082 | 0.0084 | 0.0082 | 0.0084 | PASS | PASS | N/A for continuous spiral | N/A for continuous spiral | 0 | PASS | PASS | PASS | FAIL | FAIL; FAIL: column shear strength
C1C | GF-C1C | GF | Bottom (I) | ULS 107 (1.2 + Ev) DL + f LL + 1.0 RSA8 | C_700_C04_G60 | Circular | N/A - circular column | N/A - circular column | 700 | 40 | 27.59 | 413.69 | 413.69 | 12 | N/A - circular column | N/A - circular column | 12 single bars | Own design | 285.50,0.00,1;247.25,142.75,1;142.75,247.25,1;0.00,285.50,1;-142.75,247.25,1;-247.25,142.75,1;-285.50,0.00,1;-247.25,-142.75,1;-142.75,-247.25,1;-0.00,-285.50,1;142.75,-247.25,1;247.25,-142.75,1 | 0.0153 | 0.06 | 291.4 | 0 | 0 | 610.87 | 0 | PASS | PASS | 500 | 1 | 2.86 | 22 | Not slender | Not slender | 1 | Not slender | 0 | 500 | 1 | 2.86 | 22 | Not slender | Not slender | 1 | Not slender | 0 | 1 | dead load share of Pu | Pinned support in the model, psi = 10 | PASS - not slender | 37.14 | 1930.47 | 1930.47 | 0 | YES | 1156.63 | 1.67 | FAIL | N/A - no beam frames into this end | N/A - no beam frames into this end | N/A - no beam frames into this end | N/A - no beam frames into this end | N/A - no beam frames into this end | N/A - no beam frames into this end | N/A - no beam frames into this end | N/A - no beam frames into this end | N/A - no beam frames into this end | N/A - no beam frames into this end | N/A - no beam frames into this end | N/A - no beam frames into this end | N/A - no beam frames into this end | N/A - no beam frames into this end | N/A - no beam frames into this end | N/A - no beam frames into this end | N/A - no beam frames into this end | Spiral | 12 mm Spiral @ 87 mm; X: 5 legs, Y: 5 legs | 12 | 87 | 5 | 5 | 18.7.5(d) | NOT APPLIED | N/A - spiral column: 18.7.5(d) to (f) apply | N/A - spiral column: 18.7.5(d) to (f) apply | N/A - spiral column: 18.7.5(d) to (f) apply | 0.0082 | 0.008 | N/A - Pu <= 0.3 Ag f'c and f'c <= 70 MPa | 1 | N/A - spiral column: 18.7.5(d) to (f) apply | 0.0082 | 0.0084 | 0.0082 | 0.0084 | PASS | PASS | N/A for continuous spiral | N/A for continuous spiral | 0 | PASS | PASS | PASS | FAIL | FAIL; FAIL: column shear strength
C1C | GF-C1C | GF | Bottom (I) | ULS 108 0.9 DL + 1.0 WX | C_700_C04_G60 | Circular | N/A - circular column | N/A - circular column | 700 | 40 | 27.59 | 413.69 | 413.69 | 12 | N/A - circular column | N/A - circular column | 12 single bars | Own design | 285.50,0.00,1;247.25,142.75,1;142.75,247.25,1;0.00,285.50,1;-142.75,247.25,1;-247.25,142.75,1;-285.50,0.00,1;-247.25,-142.75,1;-142.75,-247.25,1;-0.00,-285.50,1;142.75,-247.25,1;247.25,-142.75,1 | 0.0153 | 0.06 | 319.28 | 0 | 0 | 616.26 | 0 | PASS | PASS | 500 | 1 | 2.86 | 34 | Not slender | Not slender | 1 | Not slender | 0 | 500 | 1 | 2.86 | 34 | Not slender | Not slender | 1 | Not slender | 0 | 0.93 | dead load share of Pu | Pinned support in the model, psi = 10 | PASS - not slender | 17.51 | 1839.45 | 1839.45 | 0 | YES | 1156.63 | 1.59 | FAIL | N/A - no beam frames into this end | N/A - no beam frames into this end | N/A - no beam frames into this end | N/A - no beam frames into this end | N/A - no beam frames into this end | N/A - no beam frames into this end | N/A - no beam frames into this end | N/A - no beam frames into this end | N/A - no beam frames into this end | N/A - no beam frames into this end | N/A - no beam frames into this end | N/A - no beam frames into this end | N/A - no beam frames into this end | N/A - no beam frames into this end | N/A - no beam frames into this end | N/A - no beam frames into this end | N/A - no beam frames into this end | Spiral | 12 mm Spiral @ 87 mm; X: 5 legs, Y: 5 legs | 12 | 87 | 5 | 5 | 18.7.5(d) | NOT APPLIED | N/A - spiral column: 18.7.5(d) to (f) apply | N/A - spiral column: 18.7.5(d) to (f) apply | N/A - spiral column: 18.7.5(d) to (f) apply | 0.0082 | 0.008 | N/A - Pu <= 0.3 Ag f'c and f'c <= 70 MPa | 1 | N/A - spiral column: 18.7.5(d) to (f) apply | 0.0082 | 0.0084 | 0.0082 | 0.0084 | PASS | PASS | N/A for continuous spiral | N/A for continuous spiral | 0 | PASS | PASS | PASS | FAIL | FAIL; FAIL: column shear strength
C1C | GF-C1C | GF | Bottom (I) | ULS 109 0.9 DL + 1.0 WY | C_700_C04_G60 | Circular | N/A - circular column | N/A - circular column | 700 | 40 | 27.59 | 413.69 | 413.69 | 12 | N/A - circular column | N/A - circular column | 12 single bars | Own design | 285.50,0.00,1;247.25,142.75,1;142.75,247.25,1;0.00,285.50,1;-142.75,247.25,1;-247.25,142.75,1;-285.50,0.00,1;-247.25,-142.75,1;-142.75,-247.25,1;-0.00,-285.50,1;142.75,-247.25,1;247.25,-142.75,1 | 0.0153 | 0.06 | 319.28 | 0 | 0 | 616.26 | 0 | PASS | PASS | 500 | 1 | 2.86 | 34 | Not slender | Not slender | 1 | Not slender | 0 | 500 | 1 | 2.86 | 34 | Not slender | Not slender | 1 | Not slender | 0 | 0.93 | dead load share of Pu | Pinned support in the model, psi = 10 | PASS - not slender | 17.51 | 1839.45 | 1839.45 | 0 | YES | 1156.63 | 1.59 | FAIL | N/A - no beam frames into this end | N/A - no beam frames into this end | N/A - no beam frames into this end | N/A - no beam frames into this end | N/A - no beam frames into this end | N/A - no beam frames into this end | N/A - no beam frames into this end | N/A - no beam frames into this end | N/A - no beam frames into this end | N/A - no beam frames into this end | N/A - no beam frames into this end | N/A - no beam frames into this end | N/A - no beam frames into this end | N/A - no beam frames into this end | N/A - no beam frames into this end | N/A - no beam frames into this end | N/A - no beam frames into this end | Spiral | 12 mm Spiral @ 87 mm; X: 5 legs, Y: 5 legs | 12 | 87 | 5 | 5 | 18.7.5(d) | NOT APPLIED | N/A - spiral column: 18.7.5(d) to (f) apply | N/A - spiral column: 18.7.5(d) to (f) apply | N/A - spiral column: 18.7.5(d) to (f) apply | 0.0082 | 0.008 | N/A - Pu <= 0.3 Ag f'c and f'c <= 70 MPa | 1 | N/A - spiral column: 18.7.5(d) to (f) apply | 0.0082 | 0.0084 | 0.0082 | 0.0084 | PASS | PASS | N/A for continuous spiral | N/A for continuous spiral | 0 | PASS | PASS | PASS | FAIL | FAIL; FAIL: column shear strength
C1C | GF-C1C | GF | Bottom (I) | ULS 110 (0.9 - Ev) DL + 1.0 RSA1 | C_700_C04_G60 | Circular | N/A - circular column | N/A - circular column | 700 | 40 | 27.59 | 413.69 | 413.69 | 12 | N/A - circular column | N/A - circular column | 12 single bars | Own design | 285.50,0.00,1;247.25,142.75,1;142.75,247.25,1;0.00,285.50,1;-142.75,247.25,1;-247.25,142.75,1;-285.50,0.00,1;-247.25,-142.75,1;-142.75,-247.25,1;-0.00,-285.50,1;142.75,-247.25,1;247.25,-142.75,1 | 0.0153 | 0.06 | 53.18 | 0 | 0 | 563.77 | 0 | PASS | PASS | 500 | 1 | 2.86 | 22 | Not slender | Not slender | 1 | Not slender | 0 | 500 | 1 | 2.86 | 22 | Not slender | Not slender | 1 | Not slender | 0 | 1 | dead load share of Pu | Pinned support in the model, psi = 10 | PASS - not slender | 30.64 | 1848.14 | 1848.14 | 0 | YES | 1156.63 | 1.6 | FAIL | N/A - no beam frames into this end | N/A - no beam frames into this end | N/A - no beam frames into this end | N/A - no beam frames into this end | N/A - no beam frames into this end | N/A - no beam frames into this end | N/A - no beam frames into this end | N/A - no beam frames into this end | N/A - no beam frames into this end | N/A - no beam frames into this end | N/A - no beam frames into this end | N/A - no beam frames into this end | N/A - no beam frames into this end | N/A - no beam frames into this end | N/A - no beam frames into this end | N/A - no beam frames into this end | N/A - no beam frames into this end | Spiral | 12 mm Spiral @ 87 mm; X: 5 legs, Y: 5 legs | 12 | 87 | 5 | 5 | 18.7.5(d) | NOT APPLIED | N/A - spiral column: 18.7.5(d) to (f) apply | N/A - spiral column: 18.7.5(d) to (f) apply | N/A - spiral column: 18.7.5(d) to (f) apply | 0.0082 | 0.008 | N/A - Pu <= 0.3 Ag f'c and f'c <= 70 MPa | 1 | N/A - spiral column: 18.7.5(d) to (f) apply | 0.0082 | 0.0084 | 0.0082 | 0.0084 | PASS | PASS | N/A for continuous spiral | N/A for continuous spiral | 0 | PASS | PASS | PASS | FAIL | FAIL; FAIL: column shear strength
C1C | GF-C1C | GF | Bottom (I) | ULS 110 (0.9 - Ev) DL + 1.0 RSA2 | C_700_C04_G60 | Circular | N/A - circular column | N/A - circular column | 700 | 40 | 27.59 | 413.69 | 413.69 | 12 | N/A - circular column | N/A - circular column | 12 single bars | Own design | 285.50,0.00,1;247.25,142.75,1;142.75,247.25,1;0.00,285.50,1;-142.75,247.25,1;-247.25,142.75,1;-285.50,0.00,1;-247.25,-142.75,1;-142.75,-247.25,1;-0.00,-285.50,1;142.75,-247.25,1;247.25,-142.75,1 | 0.0153 | 0.06 | 53.18 | 0 | 0 | 563.77 | 0 | PASS | PASS | 500 | 1 | 2.86 | 22 | Not slender | Not slender | 1 | Not slender | 0 | 500 | 1 | 2.86 | 22 | Not slender | Not slender | 1 | Not slender | 0 | 1 | dead load share of Pu | Pinned support in the model, psi = 10 | PASS - not slender | 30.64 | 1848.14 | 1848.14 | 0 | YES | 1156.63 | 1.6 | FAIL | N/A - no beam frames into this end | N/A - no beam frames into this end | N/A - no beam frames into this end | N/A - no beam frames into this end | N/A - no beam frames into this end | N/A - no beam frames into this end | N/A - no beam frames into this end | N/A - no beam frames into this end | N/A - no beam frames into this end | N/A - no beam frames into this end | N/A - no beam frames into this end | N/A - no beam frames into this end | N/A - no beam frames into this end | N/A - no beam frames into this end | N/A - no beam frames into this end | N/A - no beam frames into this end | N/A - no beam frames into this end | Spiral | 12 mm Spiral @ 87 mm; X: 5 legs, Y: 5 legs | 12 | 87 | 5 | 5 | 18.7.5(d) | NOT APPLIED | N/A - spiral column: 18.7.5(d) to (f) apply | N/A - spiral column: 18.7.5(d) to (f) apply | N/A - spiral column: 18.7.5(d) to (f) apply | 0.0082 | 0.008 | N/A - Pu <= 0.3 Ag f'c and f'c <= 70 MPa | 1 | N/A - spiral column: 18.7.5(d) to (f) apply | 0.0082 | 0.0084 | 0.0082 | 0.0084 | PASS | PASS | N/A for continuous spiral | N/A for continuous spiral | 0 | PASS | PASS | PASS | FAIL | FAIL; FAIL: column shear strength
C1C | GF-C1C | GF | Bottom (I) | ULS 110 (0.9 - Ev) DL + 1.0 RSA3 | C_700_C04_G60 | Circular | N/A - circular column | N/A - circular column | 700 | 40 | 27.59 | 413.69 | 413.69 | 12 | N/A - circular column | N/A - circular column | 12 single bars | Own design | 285.50,0.00,1;247.25,142.75,1;142.75,247.25,1;0.00,285.50,1;-142.75,247.25,1;-247.25,142.75,1;-285.50,0.00,1;-247.25,-142.75,1;-142.75,-247.25,1;-0.00,-285.50,1;142.75,-247.25,1;247.25,-142.75,1 | 0.0153 | 0.06 | 53.18 | 0 | 0 | 563.77 | 0 | PASS | PASS | 500 | 1 | 2.86 | 22 | Not slender | Not slender | 1 | Not slender | 0 | 500 | 1 | 2.86 | 22 | Not slender | Not slender | 1 | Not slender | 0 | 1 | dead load share of Pu | Pinned support in the model, psi = 10 | PASS - not slender | 30.64 | 1848.14 | 1848.14 | 0 | YES | 1156.63 | 1.6 | FAIL | N/A - no beam frames into this end | N/A - no beam frames into this end | N/A - no beam frames into this end | N/A - no beam frames into this end | N/A - no beam frames into this end | N/A - no beam frames into this end | N/A - no beam frames into this end | N/A - no beam frames into this end | N/A - no beam frames into this end | N/A - no beam frames into this end | N/A - no beam frames into this end | N/A - no beam frames into this end | N/A - no beam frames into this end | N/A - no beam frames into this end | N/A - no beam frames into this end | N/A - no beam frames into this end | N/A - no beam frames into this end | Spiral | 12 mm Spiral @ 87 mm; X: 5 legs, Y: 5 legs | 12 | 87 | 5 | 5 | 18.7.5(d) | NOT APPLIED | N/A - spiral column: 18.7.5(d) to (f) apply | N/A - spiral column: 18.7.5(d) to (f) apply | N/A - spiral column: 18.7.5(d) to (f) apply | 0.0082 | 0.008 | N/A - Pu <= 0.3 Ag f'c and f'c <= 70 MPa | 1 | N/A - spiral column: 18.7.5(d) to (f) apply | 0.0082 | 0.0084 | 0.0082 | 0.0084 | PASS | PASS | N/A for continuous spiral | N/A for continuous spiral | 0 | PASS | PASS | PASS | FAIL | FAIL; FAIL: column shear strength
C1C | GF-C1C | GF | Bottom (I) | ULS 110 (0.9 - Ev) DL + 1.0 RSA4 | C_700_C04_G60 | Circular | N/A - circular column | N/A - circular column | 700 | 40 | 27.59 | 413.69 | 413.69 | 12 | N/A - circular column | N/A - circular column | 12 single bars | Own design | 285.50,0.00,1;247.25,142.75,1;142.75,247.25,1;0.00,285.50,1;-142.75,247.25,1;-247.25,142.75,1;-285.50,0.00,1;-247.25,-142.75,1;-142.75,-247.25,1;-0.00,-285.50,1;142.75,-247.25,1;247.25,-142.75,1 | 0.0153 | 0.06 | 53.18 | 0 | 0 | 563.77 | 0 | PASS | PASS | 500 | 1 | 2.86 | 22 | Not slender | Not slender | 1 | Not slender | 0 | 500 | 1 | 2.86 | 22 | Not slender | Not slender | 1 | Not slender | 0 | 1 | dead load share of Pu | Pinned support in the model, psi = 10 | PASS - not slender | 30.64 | 1848.14 | 1848.14 | 0 | YES | 1156.63 | 1.6 | FAIL | N/A - no beam frames into this end | N/A - no beam frames into this end | N/A - no beam frames into this end | N/A - no beam frames into this end | N/A - no beam frames into this end | N/A - no beam frames into this end | N/A - no beam frames into this end | N/A - no beam frames into this end | N/A - no beam frames into this end | N/A - no beam frames into this end | N/A - no beam frames into this end | N/A - no beam frames into this end | N/A - no beam frames into this end | N/A - no beam frames into this end | N/A - no beam frames into this end | N/A - no beam frames into this end | N/A - no beam frames into this end | Spiral | 12 mm Spiral @ 87 mm; X: 5 legs, Y: 5 legs | 12 | 87 | 5 | 5 | 18.7.5(d) | NOT APPLIED | N/A - spiral column: 18.7.5(d) to (f) apply | N/A - spiral column: 18.7.5(d) to (f) apply | N/A - spiral column: 18.7.5(d) to (f) apply | 0.0082 | 0.008 | N/A - Pu <= 0.3 Ag f'c and f'c <= 70 MPa | 1 | N/A - spiral column: 18.7.5(d) to (f) apply | 0.0082 | 0.0084 | 0.0082 | 0.0084 | PASS | PASS | N/A for continuous spiral | N/A for continuous spiral | 0 | PASS | PASS | PASS | FAIL | FAIL; FAIL: column shear strength
C1C | GF-C1C | GF | Bottom (I) | ULS 110 (0.9 - Ev) DL + 1.0 RSA5 | C_700_C04_G60 | Circular | N/A - circular column | N/A - circular column | 700 | 40 | 27.59 | 413.69 | 413.69 | 12 | N/A - circular column | N/A - circular column | 12 single bars | Own design | 285.50,0.00,1;247.25,142.75,1;142.75,247.25,1;0.00,285.50,1;-142.75,247.25,1;-247.25,142.75,1;-285.50,0.00,1;-247.25,-142.75,1;-142.75,-247.25,1;-0.00,-285.50,1;142.75,-247.25,1;247.25,-142.75,1 | 0.0153 | 0.06 | 22.74 | 0 | 0 | 557.67 | 0 | PASS | PASS | 500 | 1 | 2.86 | 22 | Not slender | Not slender | 1 | Not slender | 0 | 500 | 1 | 2.86 | 22 | Not slender | Not slender | 1 | Not slender | 0 | 1 | dead load share of Pu | Pinned support in the model, psi = 10 | PASS - not slender | 35.01 | 1856.62 | 1856.62 | 0 | YES | 1156.63 | 1.61 | FAIL | N/A - no beam frames into this end | N/A - no beam frames into this end | N/A - no beam frames into this end | N/A - no beam frames into this end | N/A - no beam frames into this end | N/A - no beam frames into this end | N/A - no beam frames into this end | N/A - no beam frames into this end | N/A - no beam frames into this end | N/A - no beam frames into this end | N/A - no beam frames into this end | N/A - no beam frames into this end | N/A - no beam frames into this end | N/A - no beam frames into this end | N/A - no beam frames into this end | N/A - no beam frames into this end | N/A - no beam frames into this end | Spiral | 12 mm Spiral @ 87 mm; X: 5 legs, Y: 5 legs | 12 | 87 | 5 | 5 | 18.7.5(d) | NOT APPLIED | N/A - spiral column: 18.7.5(d) to (f) apply | N/A - spiral column: 18.7.5(d) to (f) apply | N/A - spiral column: 18.7.5(d) to (f) apply | 0.0082 | 0.008 | N/A - Pu <= 0.3 Ag f'c and f'c <= 70 MPa | 1 | N/A - spiral column: 18.7.5(d) to (f) apply | 0.0082 | 0.0084 | 0.0082 | 0.0084 | PASS | PASS | N/A for continuous spiral | N/A for continuous spiral | 0 | PASS | PASS | PASS | FAIL | FAIL; FAIL: column shear strength
C1C | GF-C1C | GF | Bottom (I) | ULS 110 (0.9 - Ev) DL + 1.0 RSA6 | C_700_C04_G60 | Circular | N/A - circular column | N/A - circular column | 700 | 40 | 27.59 | 413.69 | 413.69 | 12 | N/A - circular column | N/A - circular column | 12 single bars | Own design | 285.50,0.00,1;247.25,142.75,1;142.75,247.25,1;0.00,285.50,1;-142.75,247.25,1;-247.25,142.75,1;-285.50,0.00,1;-247.25,-142.75,1;-142.75,-247.25,1;-0.00,-285.50,1;142.75,-247.25,1;247.25,-142.75,1 | 0.0153 | 0.06 | 22.74 | 0 | 0 | 557.67 | 0 | PASS | PASS | 500 | 1 | 2.86 | 22 | Not slender | Not slender | 1 | Not slender | 0 | 500 | 1 | 2.86 | 22 | Not slender | Not slender | 1 | Not slender | 0 | 1 | dead load share of Pu | Pinned support in the model, psi = 10 | PASS - not slender | 35.01 | 1856.62 | 1856.62 | 0 | YES | 1156.63 | 1.61 | FAIL | N/A - no beam frames into this end | N/A - no beam frames into this end | N/A - no beam frames into this end | N/A - no beam frames into this end | N/A - no beam frames into this end | N/A - no beam frames into this end | N/A - no beam frames into this end | N/A - no beam frames into this end | N/A - no beam frames into this end | N/A - no beam frames into this end | N/A - no beam frames into this end | N/A - no beam frames into this end | N/A - no beam frames into this end | N/A - no beam frames into this end | N/A - no beam frames into this end | N/A - no beam frames into this end | N/A - no beam frames into this end | Spiral | 12 mm Spiral @ 87 mm; X: 5 legs, Y: 5 legs | 12 | 87 | 5 | 5 | 18.7.5(d) | NOT APPLIED | N/A - spiral column: 18.7.5(d) to (f) apply | N/A - spiral column: 18.7.5(d) to (f) apply | N/A - spiral column: 18.7.5(d) to (f) apply | 0.0082 | 0.008 | N/A - Pu <= 0.3 Ag f'c and f'c <= 70 MPa | 1 | N/A - spiral column: 18.7.5(d) to (f) apply | 0.0082 | 0.0084 | 0.0082 | 0.0084 | PASS | PASS | N/A for continuous spiral | N/A for continuous spiral | 0 | PASS | PASS | PASS | FAIL | FAIL; FAIL: column shear strength
C1C | GF-C1C | GF | Bottom (I) | ULS 110 (0.9 - Ev) DL + 1.0 RSA7 | C_700_C04_G60 | Circular | N/A - circular column | N/A - circular column | 700 | 40 | 27.59 | 413.69 | 413.69 | 12 | N/A - circular column | N/A - circular column | 12 single bars | Own design | 285.50,0.00,1;247.25,142.75,1;142.75,247.25,1;0.00,285.50,1;-142.75,247.25,1;-247.25,142.75,1;-285.50,0.00,1;-247.25,-142.75,1;-142.75,-247.25,1;-0.00,-285.50,1;142.75,-247.25,1;247.25,-142.75,1 | 0.0153 | 0.06 | 22.74 | 0 | 0 | 557.67 | 0 | PASS | PASS | 500 | 1 | 2.86 | 22 | Not slender | Not slender | 1 | Not slender | 0 | 500 | 1 | 2.86 | 22 | Not slender | Not slender | 1 | Not slender | 0 | 1 | dead load share of Pu | Pinned support in the model, psi = 10 | PASS - not slender | 35.01 | 1856.62 | 1856.62 | 0 | YES | 1156.63 | 1.61 | FAIL | N/A - no beam frames into this end | N/A - no beam frames into this end | N/A - no beam frames into this end | N/A - no beam frames into this end | N/A - no beam frames into this end | N/A - no beam frames into this end | N/A - no beam frames into this end | N/A - no beam frames into this end | N/A - no beam frames into this end | N/A - no beam frames into this end | N/A - no beam frames into this end | N/A - no beam frames into this end | N/A - no beam frames into this end | N/A - no beam frames into this end | N/A - no beam frames into this end | N/A - no beam frames into this end | N/A - no beam frames into this end | Spiral | 12 mm Spiral @ 87 mm; X: 5 legs, Y: 5 legs | 12 | 87 | 5 | 5 | 18.7.5(d) | NOT APPLIED | N/A - spiral column: 18.7.5(d) to (f) apply | N/A - spiral column: 18.7.5(d) to (f) apply | N/A - spiral column: 18.7.5(d) to (f) apply | 0.0082 | 0.008 | N/A - Pu <= 0.3 Ag f'c and f'c <= 70 MPa | 1 | N/A - spiral column: 18.7.5(d) to (f) apply | 0.0082 | 0.0084 | 0.0082 | 0.0084 | PASS | PASS | N/A for continuous spiral | N/A for continuous spiral | 0 | PASS | PASS | PASS | FAIL | FAIL; FAIL: column shear strength
C1C | GF-C1C | GF | Bottom (I) | ULS 110 (0.9 - Ev) DL + 1.0 RSA8 | C_700_C04_G60 | Circular | N/A - circular column | N/A - circular column | 700 | 40 | 27.59 | 413.69 | 413.69 | 12 | N/A - circular column | N/A - circular column | 12 single bars | Own design | 285.50,0.00,1;247.25,142.75,1;142.75,247.25,1;0.00,285.50,1;-142.75,247.25,1;-247.25,142.75,1;-285.50,0.00,1;-247.25,-142.75,1;-142.75,-247.25,1;-0.00,-285.50,1;142.75,-247.25,1;247.25,-142.75,1 | 0.0153 | 0.06 | 22.74 | 0 | 0 | 557.67 | 0 | PASS | PASS | 500 | 1 | 2.86 | 22 | Not slender | Not slender | 1 | Not slender | 0 | 500 | 1 | 2.86 | 22 | Not slender | Not slender | 1 | Not slender | 0 | 1 | dead load share of Pu | Pinned support in the model, psi = 10 | PASS - not slender | 35.01 | 1856.62 | 1856.62 | 0 | YES | 1156.63 | 1.61 | FAIL | N/A - no beam frames into this end | N/A - no beam frames into this end | N/A - no beam frames into this end | N/A - no beam frames into this end | N/A - no beam frames into this end | N/A - no beam frames into this end | N/A - no beam frames into this end | N/A - no beam frames into this end | N/A - no beam frames into this end | N/A - no beam frames into this end | N/A - no beam frames into this end | N/A - no beam frames into this end | N/A - no beam frames into this end | N/A - no beam frames into this end | N/A - no beam frames into this end | N/A - no beam frames into this end | N/A - no beam frames into this end | Spiral | 12 mm Spiral @ 87 mm; X: 5 legs, Y: 5 legs | 12 | 87 | 5 | 5 | 18.7.5(d) | NOT APPLIED | N/A - spiral column: 18.7.5(d) to (f) apply | N/A - spiral column: 18.7.5(d) to (f) apply | N/A - spiral column: 18.7.5(d) to (f) apply | 0.0082 | 0.008 | N/A - Pu <= 0.3 Ag f'c and f'c <= 70 MPa | 1 | N/A - spiral column: 18.7.5(d) to (f) apply | 0.0082 | 0.0084 | 0.0082 | 0.0084 | PASS | PASS | N/A for continuous spiral | N/A for continuous spiral | 0 | PASS | PASS | PASS | FAIL | FAIL; FAIL: column shear strength
C2 | RD-C2 | RD | Top (J) | ULS 100 1.4 DL | CR_500X500_C04_G60 | Rectangular | 500 | 500 | N/A - rectangular column | 40 | 27.59 | 413.69 | 413.69 | 12 | 4 | 4 | 12 single bars | Own design | 64.50,64.50,1;188.17,64.50,1;311.83,64.50,1;435.50,64.50,1;435.50,188.17,1;435.50,311.83,1;435.50,435.50,1;311.83,435.50,1;188.17,435.50,1;64.50,435.50,1;64.50,311.83,1;64.50,188.17,1 | 0.0236 | 0.06 | 177.65 | 1.03 | 95.28 | 442.45 | 0.22 | PASS | PASS | 3000 | 1 | 20 | 40 | Not slender | Not slender | 1 | Not slender | 95.28 | 3000 | 0.92 | 18.43 | 40 | Not slender | Not slender | 1 | Not slender | 1.03 | 1 | dead load share of Pu | Not on a support (beams or a column below restrain the bottom) | PASS - not slender | 54.04 | 426.28 | 426.28 | 0 | YES | 566.16 | 0.75 | PASS | N/A - the joint is checked in the combinations that govern it (see the other rows of this end) | N/A - the joint is checked in the combinations that govern it (see the other rows of this end) | N/A - the joint is checked in the combinations that govern it (see the other rows of this end) | N/A - the joint is checked in the combinations that govern it (see the other rows of this end) | N/A - the joint is checked in the combinations that govern it (see the other rows of this end) | N/A - the joint is checked in the combinations that govern it (see the other rows of this end) | N/A - the joint is checked in the combinations that govern it (see the other rows of this end) | N/A - the joint is checked in the combinations that govern it (see the other rows of this end) | N/A - the joint is checked in the combinations that govern it (see the other rows of this end) | N/A - the joint is checked in the combinations that govern it (see the other rows of this end) | N/A - the joint is checked in the combinations that govern it (see the other rows of this end) | N/A - the joint is checked in the combinations that govern it (see the other rows of this end) | N/A - the joint is checked in the combinations that govern it (see the other rows of this end) | N/A - the joint is checked in the combinations that govern it (see the other rows of this end) | N/A - the joint is checked in the combinations that govern it (see the other rows of this end) | N/A - the joint is checked in the combinations that govern it (see the other rows of this end) | N/A - the joint is checked in the combinations that govern it (see the other rows of this end) | Rectilinear hoops and crossties | 12 mm Rectilinear hoops and crossties @ 105 mm; X: 4 legs, Y: 4 legs | 12 | 105 | 4 | 4 | 18.7.5(a) | NOT APPLIED | 0.0083 | 0.006 | N/A - Pu <= 0.3 Ag f'c and f'c <= 70 MPa | N/A - rectangular hoops: 18.7.5(a) to (c) apply | N/A - rectangular hoops: 18.7.5(a) to (c) apply | N/A - rectangular hoops: 18.7.5(a) to (c) apply | 1 | 1.2 | 0.0083 | 0.0103 | 0.0083 | 0.0103 | PASS | PASS | PASS - 3 legs needed along the X edge | PASS - 3 legs needed along the Y edge | 0 | PASS | PASS | PASS | PASS | All applicable checks passed.
C2 | RD-C2 | RD | Top (J) | ULS 101 1.2 DL + 1.6 LL + 0.5 Lr | CR_500X500_C04_G60 | Rectangular | 500 | 500 | N/A - rectangular column | 40 | 27.59 | 413.69 | 413.69 | 12 | 4 | 4 | 12 single bars | Own design | 64.50,64.50,1;188.17,64.50,1;311.83,64.50,1;435.50,64.50,1;435.50,188.17,1;435.50,311.83,1;435.50,435.50,1;311.83,435.50,1;188.17,435.50,1;64.50,435.50,1;64.50,311.83,1;64.50,188.17,1 | 0.0236 | 0.06 | 207.37 | 1.23 | 116.61 | 446.28 | 0.26 | PASS | PASS | 3000 | 1 | 20 | 40 | Not slender | Not slender | 1 | Not slender | 116.61 | 3000 | 0.92 | 18.43 | 40 | Not slender | Not slender | 1 | Not slender | 1.23 | 0.76 | dead load share of Pu | Not on a support (beams or a column below restrain the bottom) | PASS - not slender | 66.12 | 427.75 | 427.75 | 0 | YES | 566.16 | 0.76 | PASS | N/A - the joint is checked in the combinations that govern it (see the other rows of this end) | N/A - the joint is checked in the combinations that govern it (see the other rows of this end) | N/A - the joint is checked in the combinations that govern it (see the other rows of this end) | N/A - the joint is checked in the combinations that govern it (see the other rows of this end) | N/A - the joint is checked in the combinations that govern it (see the other rows of this end) | N/A - the joint is checked in the combinations that govern it (see the other rows of this end) | N/A - the joint is checked in the combinations that govern it (see the other rows of this end) | N/A - the joint is checked in the combinations that govern it (see the other rows of this end) | N/A - the joint is checked in the combinations that govern it (see the other rows of this end) | N/A - the joint is checked in the combinations that govern it (see the other rows of this end) | N/A - the joint is checked in the combinations that govern it (see the other rows of this end) | N/A - the joint is checked in the combinations that govern it (see the other rows of this end) | N/A - the joint is checked in the combinations that govern it (see the other rows of this end) | N/A - the joint is checked in the combinations that govern it (see the other rows of this end) | N/A - the joint is checked in the combinations that govern it (see the other rows of this end) | N/A - the joint is checked in the combinations that govern it (see the other rows of this end) | N/A - the joint is checked in the combinations that govern it (see the other rows of this end) | Rectilinear hoops and crossties | 12 mm Rectilinear hoops and crossties @ 105 mm; X: 4 legs, Y: 4 legs | 12 | 105 | 4 | 4 | 18.7.5(a) | NOT APPLIED | 0.0083 | 0.006 | N/A - Pu <= 0.3 Ag f'c and f'c <= 70 MPa | N/A - rectangular hoops: 18.7.5(a) to (c) apply | N/A - rectangular hoops: 18.7.5(a) to (c) apply | N/A - rectangular hoops: 18.7.5(a) to (c) apply | 1 | 1.2 | 0.0083 | 0.0103 | 0.0083 | 0.0103 | PASS | PASS | PASS - 3 legs needed along the X edge | PASS - 3 legs needed along the Y edge | 0 | PASS | PASS | PASS | PASS | All applicable checks passed.
C2 | RD-C2 | RD | Top (J) | ULS 102 1.2 DL + 1.6 Lr + f LL | CR_500X500_C04_G60 | Rectangular | 500 | 500 | N/A - rectangular column | 40 | 27.59 | 413.69 | 413.69 | 12 | 4 | 4 | 12 single bars | Own design | 64.50,64.50,1;188.17,64.50,1;311.83,64.50,1;435.50,64.50,1;435.50,188.17,1;435.50,311.83,1;435.50,435.50,1;311.83,435.50,1;188.17,435.50,1;64.50,435.50,1;64.50,311.83,1;64.50,188.17,1 | 0.0236 | 0.06 | 169.49 | 0.99 | 92.59 | 441.42 | 0.21 | PASS | PASS | 3000 | 1 | 20 | 40 | Not slender | Not slender | 1 | Not slender | 92.59 | 3000 | 0.92 | 18.43 | 40 | Not slender | Not slender | 1 | Not slender | 0.99 | 0.91 | dead load share of Pu | Not on a support (beams or a column below restrain the bottom) | PASS - not slender | 52.51 | 425.88 | 425.88 | 0 | YES | 566.16 | 0.75 | PASS | N/A - the joint is checked in the combinations that govern it (see the other rows of this end) | N/A - the joint is checked in the combinations that govern it (see the other rows of this end) | N/A - the joint is checked in the combinations that govern it (see the other rows of this end) | N/A - the joint is checked in the combinations that govern it (see the other rows of this end) | N/A - the joint is checked in the combinations that govern it (see the other rows of this end) | N/A - the joint is checked in the combinations that govern it (see the other rows of this end) | N/A - the joint is checked in the combinations that govern it (see the other rows of this end) | N/A - the joint is checked in the combinations that govern it (see the other rows of this end) | N/A - the joint is checked in the combinations that govern it (see the other rows of this end) | N/A - the joint is checked in the combinations that govern it (see the other rows of this end) | N/A - the joint is checked in the combinations that govern it (see the other rows of this end) | N/A - the joint is checked in the combinations that govern it (see the other rows of this end) | N/A - the joint is checked in the combinations that govern it (see the other rows of this end) | N/A - the joint is checked in the combinations that govern it (see the other rows of this end) | N/A - the joint is checked in the combinations that govern it (see the other rows of this end) | N/A - the joint is checked in the combinations that govern it (see the other rows of this end) | N/A - the joint is checked in the combinations that govern it (see the other rows of this end) | Rectilinear hoops and crossties | 12 mm Rectilinear hoops and crossties @ 105 mm; X: 4 legs, Y: 4 legs | 12 | 105 | 4 | 4 | 18.7.5(a) | NOT APPLIED | 0.0083 | 0.006 | N/A - Pu <= 0.3 Ag f'c and f'c <= 70 MPa | N/A - rectangular hoops: 18.7.5(a) to (c) apply | N/A - rectangular hoops: 18.7.5(a) to (c) apply | N/A - rectangular hoops: 18.7.5(a) to (c) apply | 1 | 1.2 | 0.0083 | 0.0103 | 0.0083 | 0.0103 | PASS | PASS | PASS - 3 legs needed along the X edge | PASS - 3 legs needed along the Y edge | 0 | PASS | PASS | PASS | PASS | All applicable checks passed.
C2 | RD-C2 | RD | Top (J) | ULS 103 1.2 DL + 1.6 Lr + 0.5 WX | CR_500X500_C04_G60 | Rectangular | 500 | 500 | N/A - rectangular column | 40 | 27.59 | 413.69 | 413.69 | 12 | 4 | 4 | 12 single bars | Own design | 64.50,64.50,1;188.17,64.50,1;311.83,64.50,1;435.50,64.50,1;435.50,188.17,1;435.50,311.83,1;435.50,435.50,1;311.83,435.50,1;188.17,435.50,1;64.50,435.50,1;64.50,311.83,1;64.50,188.17,1 | 0.0236 | 0.06 | 152.29 | -10.35 | 81.73 | 432.3 | 0.19 | PASS | PASS | 3000 | 1 | 20 | 40 | Not slender | Not slender | 1 | Not slender | 81.73 | 3000 | 0.92 | 18.43 | 35.62 | Not slender | Not slender | 1 | Not slender | -10.35 | 1 | dead load share of Pu | Not on a support (beams or a column below restrain the bottom) | PASS - not slender | 46.4 | 425.04 | 425.04 | 0 | YES | 566.16 | 0.75 | PASS | N/A - the joint is checked in the combinations that govern it (see the other rows of this end) | N/A - the joint is checked in the combinations that govern it (see the other rows of this end) | N/A - the joint is checked in the combinations that govern it (see the other rows of this end) | N/A - the joint is checked in the combinations that govern it (see the other rows of this end) | N/A - the joint is checked in the combinations that govern it (see the other rows of this end) | N/A - the joint is checked in the combinations that govern it (see the other rows of this end) | N/A - the joint is checked in the combinations that govern it (see the other rows of this end) | N/A - the joint is checked in the combinations that govern it (see the other rows of this end) | N/A - the joint is checked in the combinations that govern it (see the other rows of this end) | N/A - the joint is checked in the combinations that govern it (see the other rows of this end) | N/A - the joint is checked in the combinations that govern it (see the other rows of this end) | N/A - the joint is checked in the combinations that govern it (see the other rows of this end) | N/A - the joint is checked in the combinations that govern it (see the other rows of this end) | N/A - the joint is checked in the combinations that govern it (see the other rows of this end) | N/A - the joint is checked in the combinations that govern it (see the other rows of this end) | N/A - the joint is checked in the combinations that govern it (see the other rows of this end) | N/A - the joint is checked in the combinations that govern it (see the other rows of this end) | Rectilinear hoops and crossties | 12 mm Rectilinear hoops and crossties @ 105 mm; X: 4 legs, Y: 4 legs | 12 | 105 | 4 | 4 | 18.7.5(a) | NOT APPLIED | 0.0083 | 0.006 | N/A - Pu <= 0.3 Ag f'c and f'c <= 70 MPa | N/A - rectangular hoops: 18.7.5(a) to (c) apply | N/A - rectangular hoops: 18.7.5(a) to (c) apply | N/A - rectangular hoops: 18.7.5(a) to (c) apply | 1 | 1.2 | 0.0083 | 0.0103 | 0.0083 | 0.0103 | PASS | PASS | PASS - 3 legs needed along the X edge | PASS - 3 legs needed along the Y edge | 0 | PASS | PASS | PASS | PASS | All applicable checks passed.
C2 | RD-C2 | RD | Top (J) | ULS 104 1.2 DL + 1.6 Lr + 0.5 WY | CR_500X500_C04_G60 | Rectangular | 500 | 500 | N/A - rectangular column | 40 | 27.59 | 413.69 | 413.69 | 12 | 4 | 4 | 12 single bars | Own design | 64.50,64.50,1;188.17,64.50,1;311.83,64.50,1;435.50,64.50,1;435.50,188.17,1;435.50,311.83,1;435.50,435.50,1;311.83,435.50,1;188.17,435.50,1;64.50,435.50,1;64.50,311.83,1;64.50,188.17,1 | 0.0236 | 0.06 | 152.29 | -10.35 | 81.73 | 432.3 | 0.19 | PASS | PASS | 3000 | 1 | 20 | 40 | Not slender | Not slender | 1 | Not slender | 81.73 | 3000 | 0.92 | 18.43 | 35.62 | Not slender | Not slender | 1 | Not slender | -10.35 | 1 | dead load share of Pu | Not on a support (beams or a column below restrain the bottom) | PASS - not slender | 46.4 | 425.04 | 425.04 | 0 | YES | 566.16 | 0.75 | PASS | N/A - the joint is checked in the combinations that govern it (see the other rows of this end) | N/A - the joint is checked in the combinations that govern it (see the other rows of this end) | N/A - the joint is checked in the combinations that govern it (see the other rows of this end) | N/A - the joint is checked in the combinations that govern it (see the other rows of this end) | N/A - the joint is checked in the combinations that govern it (see the other rows of this end) | N/A - the joint is checked in the combinations that govern it (see the other rows of this end) | N/A - the joint is checked in the combinations that govern it (see the other rows of this end) | N/A - the joint is checked in the combinations that govern it (see the other rows of this end) | N/A - the joint is checked in the combinations that govern it (see the other rows of this end) | N/A - the joint is checked in the combinations that govern it (see the other rows of this end) | N/A - the joint is checked in the combinations that govern it (see the other rows of this end) | N/A - the joint is checked in the combinations that govern it (see the other rows of this end) | N/A - the joint is checked in the combinations that govern it (see the other rows of this end) | N/A - the joint is checked in the combinations that govern it (see the other rows of this end) | N/A - the joint is checked in the combinations that govern it (see the other rows of this end) | N/A - the joint is checked in the combinations that govern it (see the other rows of this end) | N/A - the joint is checked in the combinations that govern it (see the other rows of this end) | Rectilinear hoops and crossties | 12 mm Rectilinear hoops and crossties @ 105 mm; X: 4 legs, Y: 4 legs | 12 | 105 | 4 | 4 | 18.7.5(a) | NOT APPLIED | 0.0083 | 0.006 | N/A - Pu <= 0.3 Ag f'c and f'c <= 70 MPa | N/A - rectangular hoops: 18.7.5(a) to (c) apply | N/A - rectangular hoops: 18.7.5(a) to (c) apply | N/A - rectangular hoops: 18.7.5(a) to (c) apply | 1 | 1.2 | 0.0083 | 0.0103 | 0.0083 | 0.0103 | PASS | PASS | PASS - 3 legs needed along the X edge | PASS - 3 legs needed along the Y edge | 0 | PASS | PASS | PASS | PASS | All applicable checks passed.
C2 | RD-C2 | RD | Top (J) | ULS 105 1.2 DL + f LL + 0.5 Lr + 1.0 WX | CR_500X500_C04_G60 | Rectangular | 500 | 500 | N/A - rectangular column | 40 | 27.59 | 413.69 | 413.69 | 12 | 4 | 4 | 12 single bars | Own design | 64.50,64.50,1;188.17,64.50,1;311.83,64.50,1;435.50,64.50,1;435.50,188.17,1;435.50,311.83,1;435.50,435.50,1;311.83,435.50,1;188.17,435.50,1;64.50,435.50,1;64.50,311.83,1;64.50,188.17,1 | 0.0236 | 0.06 | 169.53 | -21.48 | 92.72 | 431 | 0.22 | PASS | PASS | 3000 | 1 | 20 | 40 | Not slender | Not slender | 1 | Not slender | 92.72 | 3000 | 0.92 | 18.43 | 36.25 | Not slender | Not slender | 1 | Not slender | -21.48 | 0.91 | dead load share of Pu | Not on a support (beams or a column below restrain the bottom) | PASS - not slender | 52.67 | 425.89 | 425.89 | 0 | YES | 566.16 | 0.75 | PASS | N/A - the joint is checked in the combinations that govern it (see the other rows of this end) | N/A - the joint is checked in the combinations that govern it (see the other rows of this end) | N/A - the joint is checked in the combinations that govern it (see the other rows of this end) | N/A - the joint is checked in the combinations that govern it (see the other rows of this end) | N/A - the joint is checked in the combinations that govern it (see the other rows of this end) | N/A - the joint is checked in the combinations that govern it (see the other rows of this end) | N/A - the joint is checked in the combinations that govern it (see the other rows of this end) | N/A - the joint is checked in the combinations that govern it (see the other rows of this end) | N/A - the joint is checked in the combinations that govern it (see the other rows of this end) | N/A - the joint is checked in the combinations that govern it (see the other rows of this end) | N/A - the joint is checked in the combinations that govern it (see the other rows of this end) | N/A - the joint is checked in the combinations that govern it (see the other rows of this end) | N/A - the joint is checked in the combinations that govern it (see the other rows of this end) | N/A - the joint is checked in the combinations that govern it (see the other rows of this end) | N/A - the joint is checked in the combinations that govern it (see the other rows of this end) | N/A - the joint is checked in the combinations that govern it (see the other rows of this end) | N/A - the joint is checked in the combinations that govern it (see the other rows of this end) | Rectilinear hoops and crossties | 12 mm Rectilinear hoops and crossties @ 105 mm; X: 4 legs, Y: 4 legs | 12 | 105 | 4 | 4 | 18.7.5(a) | NOT APPLIED | 0.0083 | 0.006 | N/A - Pu <= 0.3 Ag f'c and f'c <= 70 MPa | N/A - rectangular hoops: 18.7.5(a) to (c) apply | N/A - rectangular hoops: 18.7.5(a) to (c) apply | N/A - rectangular hoops: 18.7.5(a) to (c) apply | 1 | 1.2 | 0.0083 | 0.0103 | 0.0083 | 0.0103 | PASS | PASS | PASS - 3 legs needed along the X edge | PASS - 3 legs needed along the Y edge | 0 | PASS | PASS | PASS | PASS | All applicable checks passed.
C2 | RD-C2 | RD | Top (J) | ULS 106 1.2 DL + f LL + 0.5 Lr + 1.0 WY | CR_500X500_C04_G60 | Rectangular | 500 | 500 | N/A - rectangular column | 40 | 27.59 | 413.69 | 413.69 | 12 | 4 | 4 | 12 single bars | Own design | 64.50,64.50,1;188.17,64.50,1;311.83,64.50,1;435.50,64.50,1;435.50,188.17,1;435.50,311.83,1;435.50,435.50,1;311.83,435.50,1;188.17,435.50,1;64.50,435.50,1;64.50,311.83,1;64.50,188.17,1 | 0.0236 | 0.06 | 169.53 | -21.48 | 92.72 | 431 | 0.22 | PASS | PASS | 3000 | 1 | 20 | 40 | Not slender | Not slender | 1 | Not slender | 92.72 | 3000 | 0.92 | 18.43 | 36.25 | Not slender | Not slender | 1 | Not slender | -21.48 | 0.91 | dead load share of Pu | Not on a support (beams or a column below restrain the bottom) | PASS - not slender | 52.67 | 425.89 | 425.89 | 0 | YES | 566.16 | 0.75 | PASS | N/A - the joint is checked in the combinations that govern it (see the other rows of this end) | N/A - the joint is checked in the combinations that govern it (see the other rows of this end) | N/A - the joint is checked in the combinations that govern it (see the other rows of this end) | N/A - the joint is checked in the combinations that govern it (see the other rows of this end) | N/A - the joint is checked in the combinations that govern it (see the other rows of this end) | N/A - the joint is checked in the combinations that govern it (see the other rows of this end) | N/A - the joint is checked in the combinations that govern it (see the other rows of this end) | N/A - the joint is checked in the combinations that govern it (see the other rows of this end) | N/A - the joint is checked in the combinations that govern it (see the other rows of this end) | N/A - the joint is checked in the combinations that govern it (see the other rows of this end) | N/A - the joint is checked in the combinations that govern it (see the other rows of this end) | N/A - the joint is checked in the combinations that govern it (see the other rows of this end) | N/A - the joint is checked in the combinations that govern it (see the other rows of this end) | N/A - the joint is checked in the combinations that govern it (see the other rows of this end) | N/A - the joint is checked in the combinations that govern it (see the other rows of this end) | N/A - the joint is checked in the combinations that govern it (see the other rows of this end) | N/A - the joint is checked in the combinations that govern it (see the other rows of this end) | Rectilinear hoops and crossties | 12 mm Rectilinear hoops and crossties @ 105 mm; X: 4 legs, Y: 4 legs | 12 | 105 | 4 | 4 | 18.7.5(a) | NOT APPLIED | 0.0083 | 0.006 | N/A - Pu <= 0.3 Ag f'c and f'c <= 70 MPa | N/A - rectangular hoops: 18.7.5(a) to (c) apply | N/A - rectangular hoops: 18.7.5(a) to (c) apply | N/A - rectangular hoops: 18.7.5(a) to (c) apply | 1 | 1.2 | 0.0083 | 0.0103 | 0.0083 | 0.0103 | PASS | PASS | PASS - 3 legs needed along the X edge | PASS - 3 legs needed along the Y edge | 0 | PASS | PASS | PASS | PASS | All applicable checks passed.
C2 | RD-C2 | RD | Top (J) | ULS 107 (1.2 + Ev) DL + f LL + 1.0 RSA1 | CR_500X500_C04_G60 | Rectangular | 500 | 500 | N/A - rectangular column | 40 | 27.59 | 413.69 | 413.69 | 12 | 4 | 4 | 12 single bars | Own design | 64.50,64.50,1;188.17,64.50,1;311.83,64.50,1;435.50,64.50,1;435.50,188.17,1;435.50,311.83,1;435.50,435.50,1;311.83,435.50,1;188.17,435.50,1;64.50,435.50,1;64.50,311.83,1;64.50,188.17,1 | 0.0236 | 0.06 | 182.34 | 33.99 | 147.96 | 432.56 | 0.35 | PASS | PASS | 3000 | 1 | 20 | 22 | Not slender | Not slender | 1 | Not slender | 147.96 | 3000 | 0.92 | 18.43 | 22 | Not slender | Not slender | 1 | Not slender | 33.99 | 0.99 | dead load share of Pu | Not on a support (beams or a column below restrain the bottom) | PASS - not slender | 75.48 | 428 | 428 | 0 | YES | 566.16 | 0.76 | PASS | RD-C2 (J): 12 bars D25; 12 single bars | N/A - ACI 18.7.3.1: the column stops at this joint and Pu < 0.1 Ag fc' | N/A - ACI 18.7.3.1: the column stops at this joint and Pu < 0.1 Ag fc' | N/A - ACI 18.7.3.1: the column stops at this joint and Pu < 0.1 Ag fc' | N/A - ACI 18.7.3.1: the column stops at this joint and Pu < 0.1 Ag fc' | N/A - ACI 18.7.3.1: the column stops at this joint and Pu < 0.1 Ag fc' | N/A - ACI 18.7.3.1: the column stops at this joint and Pu < 0.1 Ag fc' | N/A - ACI 18.7.3.1: the column stops at this joint and Pu < 0.1 Ag fc' | N/A - ACI 18.7.3.1: the column stops at this joint and Pu < 0.1 Ag fc' | N/A - ACI 18.7.3.1: the column stops at this joint and Pu < 0.1 Ag fc' | 1889.45 | 1339.42 | 1.41 | 944.73 | 1339.42 | 0.71 | FAIL | Rectilinear hoops and crossties | 12 mm Rectilinear hoops and crossties @ 105 mm; X: 4 legs, Y: 4 legs | 12 | 105 | 4 | 4 | 18.7.5(a) | NOT APPLIED | 0.0083 | 0.006 | N/A - Pu <= 0.3 Ag f'c and f'c <= 70 MPa | N/A - rectangular hoops: 18.7.5(a) to (c) apply | N/A - rectangular hoops: 18.7.5(a) to (c) apply | N/A - rectangular hoops: 18.7.5(a) to (c) apply | 1 | 1.2 | 0.0083 | 0.0103 | 0.0083 | 0.0103 | PASS | PASS | PASS - 3 legs needed along the X edge | PASS - 3 legs needed along the Y edge | 0 | PASS | PASS | PASS | FAIL | FAIL
C2 | RD-C2 | RD | Top (J) | ULS 107 (1.2 + Ev) DL + f LL + 1.0 RSA2 | CR_500X500_C04_G60 | Rectangular | 500 | 500 | N/A - rectangular column | 40 | 27.59 | 413.69 | 413.69 | 12 | 4 | 4 | 12 single bars | Own design | 64.50,64.50,1;188.17,64.50,1;311.83,64.50,1;435.50,64.50,1;435.50,188.17,1;435.50,311.83,1;435.50,435.50,1;311.83,435.50,1;188.17,435.50,1;64.50,435.50,1;64.50,311.83,1;64.50,188.17,1 | 0.0236 | 0.06 | 182.34 | 33.99 | 147.96 | 432.56 | 0.35 | PASS | PASS | 3000 | 1 | 20 | 22 | Not slender | Not slender | 1 | Not slender | 147.96 | 3000 | 0.92 | 18.43 | 22 | Not slender | Not slender | 1 | Not slender | 33.99 | 0.99 | dead load share of Pu | Not on a support (beams or a column below restrain the bottom) | PASS - not slender | 75.48 | 428 | 428 | 0 | YES | 566.16 | 0.76 | PASS | N/A - the joint is checked in the combinations that govern it (see the other rows of this end) | N/A - the joint is checked in the combinations that govern it (see the other rows of this end) | N/A - the joint is checked in the combinations that govern it (see the other rows of this end) | N/A - the joint is checked in the combinations that govern it (see the other rows of this end) | N/A - the joint is checked in the combinations that govern it (see the other rows of this end) | N/A - the joint is checked in the combinations that govern it (see the other rows of this end) | N/A - the joint is checked in the combinations that govern it (see the other rows of this end) | N/A - the joint is checked in the combinations that govern it (see the other rows of this end) | N/A - the joint is checked in the combinations that govern it (see the other rows of this end) | N/A - the joint is checked in the combinations that govern it (see the other rows of this end) | N/A - the joint is checked in the combinations that govern it (see the other rows of this end) | N/A - the joint is checked in the combinations that govern it (see the other rows of this end) | N/A - the joint is checked in the combinations that govern it (see the other rows of this end) | N/A - the joint is checked in the combinations that govern it (see the other rows of this end) | N/A - the joint is checked in the combinations that govern it (see the other rows of this end) | N/A - the joint is checked in the combinations that govern it (see the other rows of this end) | N/A - the joint is checked in the combinations that govern it (see the other rows of this end) | Rectilinear hoops and crossties | 12 mm Rectilinear hoops and crossties @ 105 mm; X: 4 legs, Y: 4 legs | 12 | 105 | 4 | 4 | 18.7.5(a) | NOT APPLIED | 0.0083 | 0.006 | N/A - Pu <= 0.3 Ag f'c and f'c <= 70 MPa | N/A - rectangular hoops: 18.7.5(a) to (c) apply | N/A - rectangular hoops: 18.7.5(a) to (c) apply | N/A - rectangular hoops: 18.7.5(a) to (c) apply | 1 | 1.2 | 0.0083 | 0.0103 | 0.0083 | 0.0103 | PASS | PASS | PASS - 3 legs needed along the X edge | PASS - 3 legs needed along the Y edge | 0 | PASS | PASS | PASS | PASS | All applicable checks passed.
C2 | RD-C2 | RD | Top (J) | ULS 107 (1.2 + Ev) DL + f LL + 1.0 RSA3 | CR_500X500_C04_G60 | Rectangular | 500 | 500 | N/A - rectangular column | 40 | 27.59 | 413.69 | 413.69 | 12 | 4 | 4 | 12 single bars | Own design | 64.50,64.50,1;188.17,64.50,1;311.83,64.50,1;435.50,64.50,1;435.50,188.17,1;435.50,311.83,1;435.50,435.50,1;311.83,435.50,1;188.17,435.50,1;64.50,435.50,1;64.50,311.83,1;64.50,188.17,1 | 0.0236 | 0.06 | 182.34 | 33.99 | 147.96 | 432.56 | 0.35 | PASS | PASS | 3000 | 1 | 20 | 22 | Not slender | Not slender | 1 | Not slender | 147.96 | 3000 | 0.92 | 18.43 | 22 | Not slender | Not slender | 1 | Not slender | 33.99 | 0.99 | dead load share of Pu | Not on a support (beams or a column below restrain the bottom) | PASS - not slender | 75.48 | 428 | 428 | 0 | YES | 566.16 | 0.76 | PASS | N/A - the joint is checked in the combinations that govern it (see the other rows of this end) | N/A - the joint is checked in the combinations that govern it (see the other rows of this end) | N/A - the joint is checked in the combinations that govern it (see the other rows of this end) | N/A - the joint is checked in the combinations that govern it (see the other rows of this end) | N/A - the joint is checked in the combinations that govern it (see the other rows of this end) | N/A - the joint is checked in the combinations that govern it (see the other rows of this end) | N/A - the joint is checked in the combinations that govern it (see the other rows of this end) | N/A - the joint is checked in the combinations that govern it (see the other rows of this end) | N/A - the joint is checked in the combinations that govern it (see the other rows of this end) | N/A - the joint is checked in the combinations that govern it (see the other rows of this end) | N/A - the joint is checked in the combinations that govern it (see the other rows of this end) | N/A - the joint is checked in the combinations that govern it (see the other rows of this end) | N/A - the joint is checked in the combinations that govern it (see the other rows of this end) | N/A - the joint is checked in the combinations that govern it (see the other rows of this end) | N/A - the joint is checked in the combinations that govern it (see the other rows of this end) | N/A - the joint is checked in the combinations that govern it (see the other rows of this end) | N/A - the joint is checked in the combinations that govern it (see the other rows of this end) | Rectilinear hoops and crossties | 12 mm Rectilinear hoops and crossties @ 105 mm; X: 4 legs, Y: 4 legs | 12 | 105 | 4 | 4 | 18.7.5(a) | NOT APPLIED | 0.0083 | 0.006 | N/A - Pu <= 0.3 Ag f'c and f'c <= 70 MPa | N/A - rectangular hoops: 18.7.5(a) to (c) apply | N/A - rectangular hoops: 18.7.5(a) to (c) apply | N/A - rectangular hoops: 18.7.5(a) to (c) apply | 1 | 1.2 | 0.0083 | 0.0103 | 0.0083 | 0.0103 | PASS | PASS | PASS - 3 legs needed along the X edge | PASS - 3 legs needed along the Y edge | 0 | PASS | PASS | PASS | PASS | All applicable checks passed.
C2 | RD-C2 | RD | Top (J) | ULS 107 (1.2 + Ev) DL + f LL + 1.0 RSA4 | CR_500X500_C04_G60 | Rectangular | 500 | 500 | N/A - rectangular column | 40 | 27.59 | 413.69 | 413.69 | 12 | 4 | 4 | 12 single bars | Own design | 64.50,64.50,1;188.17,64.50,1;311.83,64.50,1;435.50,64.50,1;435.50,188.17,1;435.50,311.83,1;435.50,435.50,1;311.83,435.50,1;188.17,435.50,1;64.50,435.50,1;64.50,311.83,1;64.50,188.17,1 | 0.0236 | 0.06 | 182.34 | 33.99 | 147.96 | 432.56 | 0.35 | PASS | PASS | 3000 | 1 | 20 | 22 | Not slender | Not slender | 1 | Not slender | 147.96 | 3000 | 0.92 | 18.43 | 22 | Not slender | Not slender | 1 | Not slender | 33.99 | 0.99 | dead load share of Pu | Not on a support (beams or a column below restrain the bottom) | PASS - not slender | 75.48 | 428 | 428 | 0 | YES | 566.16 | 0.76 | PASS | N/A - the joint is checked in the combinations that govern it (see the other rows of this end) | N/A - the joint is checked in the combinations that govern it (see the other rows of this end) | N/A - the joint is checked in the combinations that govern it (see the other rows of this end) | N/A - the joint is checked in the combinations that govern it (see the other rows of this end) | N/A - the joint is checked in the combinations that govern it (see the other rows of this end) | N/A - the joint is checked in the combinations that govern it (see the other rows of this end) | N/A - the joint is checked in the combinations that govern it (see the other rows of this end) | N/A - the joint is checked in the combinations that govern it (see the other rows of this end) | N/A - the joint is checked in the combinations that govern it (see the other rows of this end) | N/A - the joint is checked in the combinations that govern it (see the other rows of this end) | N/A - the joint is checked in the combinations that govern it (see the other rows of this end) | N/A - the joint is checked in the combinations that govern it (see the other rows of this end) | N/A - the joint is checked in the combinations that govern it (see the other rows of this end) | N/A - the joint is checked in the combinations that govern it (see the other rows of this end) | N/A - the joint is checked in the combinations that govern it (see the other rows of this end) | N/A - the joint is checked in the combinations that govern it (see the other rows of this end) | N/A - the joint is checked in the combinations that govern it (see the other rows of this end) | Rectilinear hoops and crossties | 12 mm Rectilinear hoops and crossties @ 105 mm; X: 4 legs, Y: 4 legs | 12 | 105 | 4 | 4 | 18.7.5(a) | NOT APPLIED | 0.0083 | 0.006 | N/A - Pu <= 0.3 Ag f'c and f'c <= 70 MPa | N/A - rectangular hoops: 18.7.5(a) to (c) apply | N/A - rectangular hoops: 18.7.5(a) to (c) apply | N/A - rectangular hoops: 18.7.5(a) to (c) apply | 1 | 1.2 | 0.0083 | 0.0103 | 0.0083 | 0.0103 | PASS | PASS | PASS - 3 legs needed along the X edge | PASS - 3 legs needed along the Y edge | 0 | PASS | PASS | PASS | PASS | All applicable checks passed.
C2 | RD-C2 | RD | Top (J) | ULS 107 (1.2 + Ev) DL + f LL + 1.0 RSA5 | CR_500X500_C04_G60 | Rectangular | 500 | 500 | N/A - rectangular column | 40 | 27.59 | 413.69 | 413.69 | 12 | 4 | 4 | 12 single bars | Own design | 64.50,64.50,1;188.17,64.50,1;311.83,64.50,1;435.50,64.50,1;435.50,188.17,1;435.50,311.83,1;435.50,435.50,1;311.83,435.50,1;188.17,435.50,1;64.50,435.50,1;64.50,311.83,1;64.50,188.17,1 | 0.0236 | 0.06 | 192.59 | 89.5 | 120.41 | 389.89 | 0.38 | PASS | PASS | 3000 | 1 | 20 | 22 | Not slender | Not slender | 1 | Not slender | 120.41 | 3000 | 0.92 | 18.43 | 22 | Not slender | Not slender | 1 | Not slender | 89.5 | 0.94 | dead load share of Pu | Not on a support (beams or a column below restrain the bottom) | PASS - not slender | 66.02 | 427.49 | 427.49 | 0 | YES | 566.16 | 0.76 | PASS | N/A - the joint is checked in the combinations that govern it (see the other rows of this end) | N/A - the joint is checked in the combinations that govern it (see the other rows of this end) | N/A - the joint is checked in the combinations that govern it (see the other rows of this end) | N/A - the joint is checked in the combinations that govern it (see the other rows of this end) | N/A - the joint is checked in the combinations that govern it (see the other rows of this end) | N/A - the joint is checked in the combinations that govern it (see the other rows of this end) | N/A - the joint is checked in the combinations that govern it (see the other rows of this end) | N/A - the joint is checked in the combinations that govern it (see the other rows of this end) | N/A - the joint is checked in the combinations that govern it (see the other rows of this end) | N/A - the joint is checked in the combinations that govern it (see the other rows of this end) | N/A - the joint is checked in the combinations that govern it (see the other rows of this end) | N/A - the joint is checked in the combinations that govern it (see the other rows of this end) | N/A - the joint is checked in the combinations that govern it (see the other rows of this end) | N/A - the joint is checked in the combinations that govern it (see the other rows of this end) | N/A - the joint is checked in the combinations that govern it (see the other rows of this end) | N/A - the joint is checked in the combinations that govern it (see the other rows of this end) | N/A - the joint is checked in the combinations that govern it (see the other rows of this end) | Rectilinear hoops and crossties | 12 mm Rectilinear hoops and crossties @ 105 mm; X: 4 legs, Y: 4 legs | 12 | 105 | 4 | 4 | 18.7.5(a) | NOT APPLIED | 0.0083 | 0.006 | N/A - Pu <= 0.3 Ag f'c and f'c <= 70 MPa | N/A - rectangular hoops: 18.7.5(a) to (c) apply | N/A - rectangular hoops: 18.7.5(a) to (c) apply | N/A - rectangular hoops: 18.7.5(a) to (c) apply | 1 | 1.2 | 0.0083 | 0.0103 | 0.0083 | 0.0103 | PASS | PASS | PASS - 3 legs needed along the X edge | PASS - 3 legs needed along the Y edge | 0 | PASS | PASS | PASS | PASS | All applicable checks passed.
C2 | RD-C2 | RD | Top (J) | ULS 107 (1.2 + Ev) DL + f LL + 1.0 RSA6 | CR_500X500_C04_G60 | Rectangular | 500 | 500 | N/A - rectangular column | 40 | 27.59 | 413.69 | 413.69 | 12 | 4 | 4 | 12 single bars | Own design | 64.50,64.50,1;188.17,64.50,1;311.83,64.50,1;435.50,64.50,1;435.50,188.17,1;435.50,311.83,1;435.50,435.50,1;311.83,435.50,1;188.17,435.50,1;64.50,435.50,1;64.50,311.83,1;64.50,188.17,1 | 0.0236 | 0.06 | 192.59 | 89.5 | 120.41 | 389.89 | 0.38 | PASS | PASS | 3000 | 1 | 20 | 22 | Not slender | Not slender | 1 | Not slender | 120.41 | 3000 | 0.92 | 18.43 | 22 | Not slender | Not slender | 1 | Not slender | 89.5 | 0.94 | dead load share of Pu | Not on a support (beams or a column below restrain the bottom) | PASS - not slender | 66.02 | 427.49 | 427.49 | 0 | YES | 566.16 | 0.76 | PASS | N/A - the joint is checked in the combinations that govern it (see the other rows of this end) | N/A - the joint is checked in the combinations that govern it (see the other rows of this end) | N/A - the joint is checked in the combinations that govern it (see the other rows of this end) | N/A - the joint is checked in the combinations that govern it (see the other rows of this end) | N/A - the joint is checked in the combinations that govern it (see the other rows of this end) | N/A - the joint is checked in the combinations that govern it (see the other rows of this end) | N/A - the joint is checked in the combinations that govern it (see the other rows of this end) | N/A - the joint is checked in the combinations that govern it (see the other rows of this end) | N/A - the joint is checked in the combinations that govern it (see the other rows of this end) | N/A - the joint is checked in the combinations that govern it (see the other rows of this end) | N/A - the joint is checked in the combinations that govern it (see the other rows of this end) | N/A - the joint is checked in the combinations that govern it (see the other rows of this end) | N/A - the joint is checked in the combinations that govern it (see the other rows of this end) | N/A - the joint is checked in the combinations that govern it (see the other rows of this end) | N/A - the joint is checked in the combinations that govern it (see the other rows of this end) | N/A - the joint is checked in the combinations that govern it (see the other rows of this end) | N/A - the joint is checked in the combinations that govern it (see the other rows of this end) | Rectilinear hoops and crossties | 12 mm Rectilinear hoops and crossties @ 105 mm; X: 4 legs, Y: 4 legs | 12 | 105 | 4 | 4 | 18.7.5(a) | NOT APPLIED | 0.0083 | 0.006 | N/A - Pu <= 0.3 Ag f'c and f'c <= 70 MPa | N/A - rectangular hoops: 18.7.5(a) to (c) apply | N/A - rectangular hoops: 18.7.5(a) to (c) apply | N/A - rectangular hoops: 18.7.5(a) to (c) apply | 1 | 1.2 | 0.0083 | 0.0103 | 0.0083 | 0.0103 | PASS | PASS | PASS - 3 legs needed along the X edge | PASS - 3 legs needed along the Y edge | 0 | PASS | PASS | PASS | PASS | All applicable checks passed.
C2 | RD-C2 | RD | Top (J) | ULS 107 (1.2 + Ev) DL + f LL + 1.0 RSA7 | CR_500X500_C04_G60 | Rectangular | 500 | 500 | N/A - rectangular column | 40 | 27.59 | 413.69 | 413.69 | 12 | 4 | 4 | 12 single bars | Own design | 64.50,64.50,1;188.17,64.50,1;311.83,64.50,1;435.50,64.50,1;435.50,188.17,1;435.50,311.83,1;435.50,435.50,1;311.83,435.50,1;188.17,435.50,1;64.50,435.50,1;64.50,311.83,1;64.50,188.17,1 | 0.0236 | 0.06 | 192.59 | 89.5 | 120.41 | 389.89 | 0.38 | PASS | PASS | 3000 | 1 | 20 | 22 | Not slender | Not slender | 1 | Not slender | 120.41 | 3000 | 0.92 | 18.43 | 22 | Not slender | Not slender | 1 | Not slender | 89.5 | 0.94 | dead load share of Pu | Not on a support (beams or a column below restrain the bottom) | PASS - not slender | 66.02 | 427.49 | 427.49 | 0 | YES | 566.16 | 0.76 | PASS | N/A - the joint is checked in the combinations that govern it (see the other rows of this end) | N/A - the joint is checked in the combinations that govern it (see the other rows of this end) | N/A - the joint is checked in the combinations that govern it (see the other rows of this end) | N/A - the joint is checked in the combinations that govern it (see the other rows of this end) | N/A - the joint is checked in the combinations that govern it (see the other rows of this end) | N/A - the joint is checked in the combinations that govern it (see the other rows of this end) | N/A - the joint is checked in the combinations that govern it (see the other rows of this end) | N/A - the joint is checked in the combinations that govern it (see the other rows of this end) | N/A - the joint is checked in the combinations that govern it (see the other rows of this end) | N/A - the joint is checked in the combinations that govern it (see the other rows of this end) | N/A - the joint is checked in the combinations that govern it (see the other rows of this end) | N/A - the joint is checked in the combinations that govern it (see the other rows of this end) | N/A - the joint is checked in the combinations that govern it (see the other rows of this end) | N/A - the joint is checked in the combinations that govern it (see the other rows of this end) | N/A - the joint is checked in the combinations that govern it (see the other rows of this end) | N/A - the joint is checked in the combinations that govern it (see the other rows of this end) | N/A - the joint is checked in the combinations that govern it (see the other rows of this end) | Rectilinear hoops and crossties | 12 mm Rectilinear hoops and crossties @ 105 mm; X: 4 legs, Y: 4 legs | 12 | 105 | 4 | 4 | 18.7.5(a) | NOT APPLIED | 0.0083 | 0.006 | N/A - Pu <= 0.3 Ag f'c and f'c <= 70 MPa | N/A - rectangular hoops: 18.7.5(a) to (c) apply | N/A - rectangular hoops: 18.7.5(a) to (c) apply | N/A - rectangular hoops: 18.7.5(a) to (c) apply | 1 | 1.2 | 0.0083 | 0.0103 | 0.0083 | 0.0103 | PASS | PASS | PASS - 3 legs needed along the X edge | PASS - 3 legs needed along the Y edge | 0 | PASS | PASS | PASS | PASS | All applicable checks passed.
C2 | RD-C2 | RD | Top (J) | ULS 107 (1.2 + Ev) DL + f LL + 1.0 RSA8 | CR_500X500_C04_G60 | Rectangular | 500 | 500 | N/A - rectangular column | 40 | 27.59 | 413.69 | 413.69 | 12 | 4 | 4 | 12 single bars | Own design | 64.50,64.50,1;188.17,64.50,1;311.83,64.50,1;435.50,64.50,1;435.50,188.17,1;435.50,311.83,1;435.50,435.50,1;311.83,435.50,1;188.17,435.50,1;64.50,435.50,1;64.50,311.83,1;64.50,188.17,1 | 0.0236 | 0.06 | 192.59 | 89.5 | 120.41 | 389.89 | 0.38 | PASS | PASS | 3000 | 1 | 20 | 22 | Not slender | Not slender | 1 | Not slender | 120.41 | 3000 | 0.92 | 18.43 | 22 | Not slender | Not slender | 1 | Not slender | 89.5 | 0.94 | dead load share of Pu | Not on a support (beams or a column below restrain the bottom) | PASS - not slender | 66.02 | 427.49 | 427.49 | 0 | YES | 566.16 | 0.76 | PASS | N/A - the joint is checked in the combinations that govern it (see the other rows of this end) | N/A - the joint is checked in the combinations that govern it (see the other rows of this end) | N/A - the joint is checked in the combinations that govern it (see the other rows of this end) | N/A - the joint is checked in the combinations that govern it (see the other rows of this end) | N/A - the joint is checked in the combinations that govern it (see the other rows of this end) | N/A - the joint is checked in the combinations that govern it (see the other rows of this end) | N/A - the joint is checked in the combinations that govern it (see the other rows of this end) | N/A - the joint is checked in the combinations that govern it (see the other rows of this end) | N/A - the joint is checked in the combinations that govern it (see the other rows of this end) | N/A - the joint is checked in the combinations that govern it (see the other rows of this end) | N/A - the joint is checked in the combinations that govern it (see the other rows of this end) | N/A - the joint is checked in the combinations that govern it (see the other rows of this end) | N/A - the joint is checked in the combinations that govern it (see the other rows of this end) | N/A - the joint is checked in the combinations that govern it (see the other rows of this end) | N/A - the joint is checked in the combinations that govern it (see the other rows of this end) | N/A - the joint is checked in the combinations that govern it (see the other rows of this end) | N/A - the joint is checked in the combinations that govern it (see the other rows of this end) | Rectilinear hoops and crossties | 12 mm Rectilinear hoops and crossties @ 105 mm; X: 4 legs, Y: 4 legs | 12 | 105 | 4 | 4 | 18.7.5(a) | NOT APPLIED | 0.0083 | 0.006 | N/A - Pu <= 0.3 Ag f'c and f'c <= 70 MPa | N/A - rectangular hoops: 18.7.5(a) to (c) apply | N/A - rectangular hoops: 18.7.5(a) to (c) apply | N/A - rectangular hoops: 18.7.5(a) to (c) apply | 1 | 1.2 | 0.0083 | 0.0103 | 0.0083 | 0.0103 | PASS | PASS | PASS - 3 legs needed along the X edge | PASS - 3 legs needed along the Y edge | 0 | PASS | PASS | PASS | PASS | All applicable checks passed.
C2 | RD-C2 | RD | Top (J) | ULS 108 0.9 DL + 1.0 WX | CR_500X500_C04_G60 | Rectangular | 500 | 500 | N/A - rectangular column | 40 | 27.59 | 413.69 | 413.69 | 12 | 4 | 4 | 12 single bars | Own design | 64.50,64.50,1;188.17,64.50,1;311.83,64.50,1;435.50,64.50,1;435.50,188.17,1;435.50,311.83,1;435.50,435.50,1;311.83,435.50,1;188.17,435.50,1;64.50,435.50,1;64.50,311.83,1;64.50,188.17,1 | 0.0236 | 0.06 | 114.24 | -21.81 | 61.38 | 419.33 | 0.16 | PASS | PASS | 3000 | 1 | 20 | 40 | Not slender | Not slender | 1 | Not slender | 61.38 | 3000 | 0.92 | 18.43 | 36.5 | Not slender | Not slender | 1 | Not slender | -21.81 | 1 | dead load share of Pu | Not on a support (beams or a column below restrain the bottom) | PASS - not slender | 34.9 | 423.16 | 423.16 | 0 | YES | 566.16 | 0.75 | PASS | N/A - the joint is checked in the combinations that govern it (see the other rows of this end) | N/A - the joint is checked in the combinations that govern it (see the other rows of this end) | N/A - the joint is checked in the combinations that govern it (see the other rows of this end) | N/A - the joint is checked in the combinations that govern it (see the other rows of this end) | N/A - the joint is checked in the combinations that govern it (see the other rows of this end) | N/A - the joint is checked in the combinations that govern it (see the other rows of this end) | N/A - the joint is checked in the combinations that govern it (see the other rows of this end) | N/A - the joint is checked in the combinations that govern it (see the other rows of this end) | N/A - the joint is checked in the combinations that govern it (see the other rows of this end) | N/A - the joint is checked in the combinations that govern it (see the other rows of this end) | N/A - the joint is checked in the combinations that govern it (see the other rows of this end) | N/A - the joint is checked in the combinations that govern it (see the other rows of this end) | N/A - the joint is checked in the combinations that govern it (see the other rows of this end) | N/A - the joint is checked in the combinations that govern it (see the other rows of this end) | N/A - the joint is checked in the combinations that govern it (see the other rows of this end) | N/A - the joint is checked in the combinations that govern it (see the other rows of this end) | N/A - the joint is checked in the combinations that govern it (see the other rows of this end) | Rectilinear hoops and crossties | 12 mm Rectilinear hoops and crossties @ 105 mm; X: 4 legs, Y: 4 legs | 12 | 105 | 4 | 4 | 18.7.5(a) | NOT APPLIED | 0.0083 | 0.006 | N/A - Pu <= 0.3 Ag f'c and f'c <= 70 MPa | N/A - rectangular hoops: 18.7.5(a) to (c) apply | N/A - rectangular hoops: 18.7.5(a) to (c) apply | N/A - rectangular hoops: 18.7.5(a) to (c) apply | 1 | 1.2 | 0.0083 | 0.0103 | 0.0083 | 0.0103 | PASS | PASS | PASS - 3 legs needed along the X edge | PASS - 3 legs needed along the Y edge | 0 | PASS | PASS | PASS | PASS | All applicable checks passed.
C2 | RD-C2 | RD | Top (J) | ULS 109 0.9 DL + 1.0 WY | CR_500X500_C04_G60 | Rectangular | 500 | 500 | N/A - rectangular column | 40 | 27.59 | 413.69 | 413.69 | 12 | 4 | 4 | 12 single bars | Own design | 64.50,64.50,1;188.17,64.50,1;311.83,64.50,1;435.50,64.50,1;435.50,188.17,1;435.50,311.83,1;435.50,435.50,1;311.83,435.50,1;188.17,435.50,1;64.50,435.50,1;64.50,311.83,1;64.50,188.17,1 | 0.0236 | 0.06 | 114.24 | -21.81 | 61.38 | 419.33 | 0.16 | PASS | PASS | 3000 | 1 | 20 | 40 | Not slender | Not slender | 1 | Not slender | 61.38 | 3000 | 0.92 | 18.43 | 36.5 | Not slender | Not slender | 1 | Not slender | -21.81 | 1 | dead load share of Pu | Not on a support (beams or a column below restrain the bottom) | PASS - not slender | 34.9 | 423.16 | 423.16 | 0 | YES | 566.16 | 0.75 | PASS | N/A - the joint is checked in the combinations that govern it (see the other rows of this end) | N/A - the joint is checked in the combinations that govern it (see the other rows of this end) | N/A - the joint is checked in the combinations that govern it (see the other rows of this end) | N/A - the joint is checked in the combinations that govern it (see the other rows of this end) | N/A - the joint is checked in the combinations that govern it (see the other rows of this end) | N/A - the joint is checked in the combinations that govern it (see the other rows of this end) | N/A - the joint is checked in the combinations that govern it (see the other rows of this end) | N/A - the joint is checked in the combinations that govern it (see the other rows of this end) | N/A - the joint is checked in the combinations that govern it (see the other rows of this end) | N/A - the joint is checked in the combinations that govern it (see the other rows of this end) | N/A - the joint is checked in the combinations that govern it (see the other rows of this end) | N/A - the joint is checked in the combinations that govern it (see the other rows of this end) | N/A - the joint is checked in the combinations that govern it (see the other rows of this end) | N/A - the joint is checked in the combinations that govern it (see the other rows of this end) | N/A - the joint is checked in the combinations that govern it (see the other rows of this end) | N/A - the joint is checked in the combinations that govern it (see the other rows of this end) | N/A - the joint is checked in the combinations that govern it (see the other rows of this end) | Rectilinear hoops and crossties | 12 mm Rectilinear hoops and crossties @ 105 mm; X: 4 legs, Y: 4 legs | 12 | 105 | 4 | 4 | 18.7.5(a) | NOT APPLIED | 0.0083 | 0.006 | N/A - Pu <= 0.3 Ag f'c and f'c <= 70 MPa | N/A - rectangular hoops: 18.7.5(a) to (c) apply | N/A - rectangular hoops: 18.7.5(a) to (c) apply | N/A - rectangular hoops: 18.7.5(a) to (c) apply | 1 | 1.2 | 0.0083 | 0.0103 | 0.0083 | 0.0103 | PASS | PASS | PASS - 3 legs needed along the X edge | PASS - 3 legs needed along the Y edge | 0 | PASS | PASS | PASS | PASS | All applicable checks passed.
C2 | RD-C2 | RD | Top (J) | ULS 110 (0.9 - Ev) DL + 1.0 RSA1 | CR_500X500_C04_G60 | Rectangular | 500 | 500 | N/A - rectangular column | 40 | 27.59 | 413.69 | 413.69 | 12 | 4 | 4 | 12 single bars | Own design | 64.50,64.50,1;188.17,64.50,1;311.83,64.50,1;435.50,64.50,1;435.50,188.17,1;435.50,311.83,1;435.50,435.50,1;311.83,435.50,1;188.17,435.50,1;64.50,435.50,1;64.50,311.83,1;64.50,188.17,1 | 0.0236 | 0.06 | 71.22 | 33.33 | 86.68 | 413.65 | 0.22 | PASS | PASS | 3000 | 1 | 20 | 22 | Not slender | Not slender | 1 | Not slender | 86.68 | 3000 | 0.92 | 18.43 | 22 | Not slender | Not slender | 1 | Not slender | 33.33 | 1 | dead load share of Pu | Not on a support (beams or a column below restrain the bottom) | PASS - not slender | 40.72 | 422.52 | 422.52 | 0 | YES | 566.16 | 0.75 | PASS | RD-C2 (J): 12 bars D25; 12 single bars | N/A - ACI 18.7.3.1: the column stops at this joint and Pu < 0.1 Ag fc' | N/A - ACI 18.7.3.1: the column stops at this joint and Pu < 0.1 Ag fc' | N/A - ACI 18.7.3.1: the column stops at this joint and Pu < 0.1 Ag fc' | N/A - ACI 18.7.3.1: the column stops at this joint and Pu < 0.1 Ag fc' | N/A - ACI 18.7.3.1: the column stops at this joint and Pu < 0.1 Ag fc' | N/A - ACI 18.7.3.1: the column stops at this joint and Pu < 0.1 Ag fc' | N/A - ACI 18.7.3.1: the column stops at this joint and Pu < 0.1 Ag fc' | N/A - ACI 18.7.3.1: the column stops at this joint and Pu < 0.1 Ag fc' | N/A - ACI 18.7.3.1: the column stops at this joint and Pu < 0.1 Ag fc' | 1889.45 | 1339.42 | 1.41 | 944.73 | 1339.42 | 0.71 | FAIL | Rectilinear hoops and crossties | 12 mm Rectilinear hoops and crossties @ 105 mm; X: 4 legs, Y: 4 legs | 12 | 105 | 4 | 4 | 18.7.5(a) | NOT APPLIED | 0.0083 | 0.006 | N/A - Pu <= 0.3 Ag f'c and f'c <= 70 MPa | N/A - rectangular hoops: 18.7.5(a) to (c) apply | N/A - rectangular hoops: 18.7.5(a) to (c) apply | N/A - rectangular hoops: 18.7.5(a) to (c) apply | 1 | 1.2 | 0.0083 | 0.0103 | 0.0083 | 0.0103 | PASS | PASS | PASS - 3 legs needed along the X edge | PASS - 3 legs needed along the Y edge | 0 | PASS | PASS | PASS | FAIL | FAIL
C2 | RD-C2 | RD | Top (J) | ULS 110 (0.9 - Ev) DL + 1.0 RSA2 | CR_500X500_C04_G60 | Rectangular | 500 | 500 | N/A - rectangular column | 40 | 27.59 | 413.69 | 413.69 | 12 | 4 | 4 | 12 single bars | Own design | 64.50,64.50,1;188.17,64.50,1;311.83,64.50,1;435.50,64.50,1;435.50,188.17,1;435.50,311.83,1;435.50,435.50,1;311.83,435.50,1;188.17,435.50,1;64.50,435.50,1;64.50,311.83,1;64.50,188.17,1 | 0.0236 | 0.06 | 71.22 | 33.33 | 86.68 | 413.65 | 0.22 | PASS | PASS | 3000 | 1 | 20 | 22 | Not slender | Not slender | 1 | Not slender | 86.68 | 3000 | 0.92 | 18.43 | 22 | Not slender | Not slender | 1 | Not slender | 33.33 | 1 | dead load share of Pu | Not on a support (beams or a column below restrain the bottom) | PASS - not slender | 40.72 | 422.52 | 422.52 | 0 | YES | 566.16 | 0.75 | PASS | N/A - the joint is checked in the combinations that govern it (see the other rows of this end) | N/A - the joint is checked in the combinations that govern it (see the other rows of this end) | N/A - the joint is checked in the combinations that govern it (see the other rows of this end) | N/A - the joint is checked in the combinations that govern it (see the other rows of this end) | N/A - the joint is checked in the combinations that govern it (see the other rows of this end) | N/A - the joint is checked in the combinations that govern it (see the other rows of this end) | N/A - the joint is checked in the combinations that govern it (see the other rows of this end) | N/A - the joint is checked in the combinations that govern it (see the other rows of this end) | N/A - the joint is checked in the combinations that govern it (see the other rows of this end) | N/A - the joint is checked in the combinations that govern it (see the other rows of this end) | N/A - the joint is checked in the combinations that govern it (see the other rows of this end) | N/A - the joint is checked in the combinations that govern it (see the other rows of this end) | N/A - the joint is checked in the combinations that govern it (see the other rows of this end) | N/A - the joint is checked in the combinations that govern it (see the other rows of this end) | N/A - the joint is checked in the combinations that govern it (see the other rows of this end) | N/A - the joint is checked in the combinations that govern it (see the other rows of this end) | N/A - the joint is checked in the combinations that govern it (see the other rows of this end) | Rectilinear hoops and crossties | 12 mm Rectilinear hoops and crossties @ 105 mm; X: 4 legs, Y: 4 legs | 12 | 105 | 4 | 4 | 18.7.5(a) | NOT APPLIED | 0.0083 | 0.006 | N/A - Pu <= 0.3 Ag f'c and f'c <= 70 MPa | N/A - rectangular hoops: 18.7.5(a) to (c) apply | N/A - rectangular hoops: 18.7.5(a) to (c) apply | N/A - rectangular hoops: 18.7.5(a) to (c) apply | 1 | 1.2 | 0.0083 | 0.0103 | 0.0083 | 0.0103 | PASS | PASS | PASS - 3 legs needed along the X edge | PASS - 3 legs needed along the Y edge | 0 | PASS | PASS | PASS | PASS | All applicable checks passed.
C2 | RD-C2 | RD | Top (J) | ULS 110 (0.9 - Ev) DL + 1.0 RSA3 | CR_500X500_C04_G60 | Rectangular | 500 | 500 | N/A - rectangular column | 40 | 27.59 | 413.69 | 413.69 | 12 | 4 | 4 | 12 single bars | Own design | 64.50,64.50,1;188.17,64.50,1;311.83,64.50,1;435.50,64.50,1;435.50,188.17,1;435.50,311.83,1;435.50,435.50,1;311.83,435.50,1;188.17,435.50,1;64.50,435.50,1;64.50,311.83,1;64.50,188.17,1 | 0.0236 | 0.06 | 71.22 | 33.33 | 86.68 | 413.65 | 0.22 | PASS | PASS | 3000 | 1 | 20 | 22 | Not slender | Not slender | 1 | Not slender | 86.68 | 3000 | 0.92 | 18.43 | 22 | Not slender | Not slender | 1 | Not slender | 33.33 | 1 | dead load share of Pu | Not on a support (beams or a column below restrain the bottom) | PASS - not slender | 40.72 | 422.52 | 422.52 | 0 | YES | 566.16 | 0.75 | PASS | N/A - the joint is checked in the combinations that govern it (see the other rows of this end) | N/A - the joint is checked in the combinations that govern it (see the other rows of this end) | N/A - the joint is checked in the combinations that govern it (see the other rows of this end) | N/A - the joint is checked in the combinations that govern it (see the other rows of this end) | N/A - the joint is checked in the combinations that govern it (see the other rows of this end) | N/A - the joint is checked in the combinations that govern it (see the other rows of this end) | N/A - the joint is checked in the combinations that govern it (see the other rows of this end) | N/A - the joint is checked in the combinations that govern it (see the other rows of this end) | N/A - the joint is checked in the combinations that govern it (see the other rows of this end) | N/A - the joint is checked in the combinations that govern it (see the other rows of this end) | N/A - the joint is checked in the combinations that govern it (see the other rows of this end) | N/A - the joint is checked in the combinations that govern it (see the other rows of this end) | N/A - the joint is checked in the combinations that govern it (see the other rows of this end) | N/A - the joint is checked in the combinations that govern it (see the other rows of this end) | N/A - the joint is checked in the combinations that govern it (see the other rows of this end) | N/A - the joint is checked in the combinations that govern it (see the other rows of this end) | N/A - the joint is checked in the combinations that govern it (see the other rows of this end) | Rectilinear hoops and crossties | 12 mm Rectilinear hoops and crossties @ 105 mm; X: 4 legs, Y: 4 legs | 12 | 105 | 4 | 4 | 18.7.5(a) | NOT APPLIED | 0.0083 | 0.006 | N/A - Pu <= 0.3 Ag f'c and f'c <= 70 MPa | N/A - rectangular hoops: 18.7.5(a) to (c) apply | N/A - rectangular hoops: 18.7.5(a) to (c) apply | N/A - rectangular hoops: 18.7.5(a) to (c) apply | 1 | 1.2 | 0.0083 | 0.0103 | 0.0083 | 0.0103 | PASS | PASS | PASS - 3 legs needed along the X edge | PASS - 3 legs needed along the Y edge | 0 | PASS | PASS | PASS | PASS | All applicable checks passed.
C2 | RD-C2 | RD | Top (J) | ULS 110 (0.9 - Ev) DL + 1.0 RSA4 | CR_500X500_C04_G60 | Rectangular | 500 | 500 | N/A - rectangular column | 40 | 27.59 | 413.69 | 413.69 | 12 | 4 | 4 | 12 single bars | Own design | 64.50,64.50,1;188.17,64.50,1;311.83,64.50,1;435.50,64.50,1;435.50,188.17,1;435.50,311.83,1;435.50,435.50,1;311.83,435.50,1;188.17,435.50,1;64.50,435.50,1;64.50,311.83,1;64.50,188.17,1 | 0.0236 | 0.06 | 71.22 | 33.33 | 86.68 | 413.65 | 0.22 | PASS | PASS | 3000 | 1 | 20 | 22 | Not slender | Not slender | 1 | Not slender | 86.68 | 3000 | 0.92 | 18.43 | 22 | Not slender | Not slender | 1 | Not slender | 33.33 | 1 | dead load share of Pu | Not on a support (beams or a column below restrain the bottom) | PASS - not slender | 40.72 | 422.52 | 422.52 | 0 | YES | 566.16 | 0.75 | PASS | N/A - the joint is checked in the combinations that govern it (see the other rows of this end) | N/A - the joint is checked in the combinations that govern it (see the other rows of this end) | N/A - the joint is checked in the combinations that govern it (see the other rows of this end) | N/A - the joint is checked in the combinations that govern it (see the other rows of this end) | N/A - the joint is checked in the combinations that govern it (see the other rows of this end) | N/A - the joint is checked in the combinations that govern it (see the other rows of this end) | N/A - the joint is checked in the combinations that govern it (see the other rows of this end) | N/A - the joint is checked in the combinations that govern it (see the other rows of this end) | N/A - the joint is checked in the combinations that govern it (see the other rows of this end) | N/A - the joint is checked in the combinations that govern it (see the other rows of this end) | N/A - the joint is checked in the combinations that govern it (see the other rows of this end) | N/A - the joint is checked in the combinations that govern it (see the other rows of this end) | N/A - the joint is checked in the combinations that govern it (see the other rows of this end) | N/A - the joint is checked in the combinations that govern it (see the other rows of this end) | N/A - the joint is checked in the combinations that govern it (see the other rows of this end) | N/A - the joint is checked in the combinations that govern it (see the other rows of this end) | N/A - the joint is checked in the combinations that govern it (see the other rows of this end) | Rectilinear hoops and crossties | 12 mm Rectilinear hoops and crossties @ 105 mm; X: 4 legs, Y: 4 legs | 12 | 105 | 4 | 4 | 18.7.5(a) | NOT APPLIED | 0.0083 | 0.006 | N/A - Pu <= 0.3 Ag f'c and f'c <= 70 MPa | N/A - rectangular hoops: 18.7.5(a) to (c) apply | N/A - rectangular hoops: 18.7.5(a) to (c) apply | N/A - rectangular hoops: 18.7.5(a) to (c) apply | 1 | 1.2 | 0.0083 | 0.0103 | 0.0083 | 0.0103 | PASS | PASS | PASS - 3 legs needed along the X edge | PASS - 3 legs needed along the Y edge | 0 | PASS | PASS | PASS | PASS | All applicable checks passed.
C2 | RD-C2 | RD | Top (J) | ULS 110 (0.9 - Ev) DL + 1.0 RSA5 | CR_500X500_C04_G60 | Rectangular | 500 | 500 | N/A - rectangular column | 40 | 27.59 | 413.69 | 413.69 | 12 | 4 | 4 | 12 single bars | Own design | 64.50,64.50,1;188.17,64.50,1;311.83,64.50,1;435.50,64.50,1;435.50,188.17,1;435.50,311.83,1;435.50,435.50,1;311.83,435.50,1;188.17,435.50,1;64.50,435.50,1;64.50,311.83,1;64.50,188.17,1 | 0.0236 | 0.06 | 81.48 | 88.85 | 59.13 | 391.64 | 0.27 | PASS | PASS | 3000 | 1 | 20 | 22 | Not slender | Not slender | 1 | Not slender | 59.13 | 3000 | 0.92 | 18.43 | 22 | Not slender | Not slender | 1 | Not slender | 88.85 | 1 | dead load share of Pu | Not on a support (beams or a column below restrain the bottom) | PASS - not slender | 43.86 | 422.01 | 422.01 | 0 | YES | 566.16 | 0.75 | PASS | N/A - the joint is checked in the combinations that govern it (see the other rows of this end) | N/A - the joint is checked in the combinations that govern it (see the other rows of this end) | N/A - the joint is checked in the combinations that govern it (see the other rows of this end) | N/A - the joint is checked in the combinations that govern it (see the other rows of this end) | N/A - the joint is checked in the combinations that govern it (see the other rows of this end) | N/A - the joint is checked in the combinations that govern it (see the other rows of this end) | N/A - the joint is checked in the combinations that govern it (see the other rows of this end) | N/A - the joint is checked in the combinations that govern it (see the other rows of this end) | N/A - the joint is checked in the combinations that govern it (see the other rows of this end) | N/A - the joint is checked in the combinations that govern it (see the other rows of this end) | N/A - the joint is checked in the combinations that govern it (see the other rows of this end) | N/A - the joint is checked in the combinations that govern it (see the other rows of this end) | N/A - the joint is checked in the combinations that govern it (see the other rows of this end) | N/A - the joint is checked in the combinations that govern it (see the other rows of this end) | N/A - the joint is checked in the combinations that govern it (see the other rows of this end) | N/A - the joint is checked in the combinations that govern it (see the other rows of this end) | N/A - the joint is checked in the combinations that govern it (see the other rows of this end) | Rectilinear hoops and crossties | 12 mm Rectilinear hoops and crossties @ 105 mm; X: 4 legs, Y: 4 legs | 12 | 105 | 4 | 4 | 18.7.5(a) | NOT APPLIED | 0.0083 | 0.006 | N/A - Pu <= 0.3 Ag f'c and f'c <= 70 MPa | N/A - rectangular hoops: 18.7.5(a) to (c) apply | N/A - rectangular hoops: 18.7.5(a) to (c) apply | N/A - rectangular hoops: 18.7.5(a) to (c) apply | 1 | 1.2 | 0.0083 | 0.0103 | 0.0083 | 0.0103 | PASS | PASS | PASS - 3 legs needed along the X edge | PASS - 3 legs needed along the Y edge | 0 | PASS | PASS | PASS | PASS | All applicable checks passed.
C2 | RD-C2 | RD | Top (J) | ULS 110 (0.9 - Ev) DL + 1.0 RSA6 | CR_500X500_C04_G60 | Rectangular | 500 | 500 | N/A - rectangular column | 40 | 27.59 | 413.69 | 413.69 | 12 | 4 | 4 | 12 single bars | Own design | 64.50,64.50,1;188.17,64.50,1;311.83,64.50,1;435.50,64.50,1;435.50,188.17,1;435.50,311.83,1;435.50,435.50,1;311.83,435.50,1;188.17,435.50,1;64.50,435.50,1;64.50,311.83,1;64.50,188.17,1 | 0.0236 | 0.06 | 81.48 | 88.85 | 59.13 | 391.64 | 0.27 | PASS | PASS | 3000 | 1 | 20 | 22 | Not slender | Not slender | 1 | Not slender | 59.13 | 3000 | 0.92 | 18.43 | 22 | Not slender | Not slender | 1 | Not slender | 88.85 | 1 | dead load share of Pu | Not on a support (beams or a column below restrain the bottom) | PASS - not slender | 43.86 | 422.01 | 422.01 | 0 | YES | 566.16 | 0.75 | PASS | N/A - the joint is checked in the combinations that govern it (see the other rows of this end) | N/A - the joint is checked in the combinations that govern it (see the other rows of this end) | N/A - the joint is checked in the combinations that govern it (see the other rows of this end) | N/A - the joint is checked in the combinations that govern it (see the other rows of this end) | N/A - the joint is checked in the combinations that govern it (see the other rows of this end) | N/A - the joint is checked in the combinations that govern it (see the other rows of this end) | N/A - the joint is checked in the combinations that govern it (see the other rows of this end) | N/A - the joint is checked in the combinations that govern it (see the other rows of this end) | N/A - the joint is checked in the combinations that govern it (see the other rows of this end) | N/A - the joint is checked in the combinations that govern it (see the other rows of this end) | N/A - the joint is checked in the combinations that govern it (see the other rows of this end) | N/A - the joint is checked in the combinations that govern it (see the other rows of this end) | N/A - the joint is checked in the combinations that govern it (see the other rows of this end) | N/A - the joint is checked in the combinations that govern it (see the other rows of this end) | N/A - the joint is checked in the combinations that govern it (see the other rows of this end) | N/A - the joint is checked in the combinations that govern it (see the other rows of this end) | N/A - the joint is checked in the combinations that govern it (see the other rows of this end) | Rectilinear hoops and crossties | 12 mm Rectilinear hoops and crossties @ 105 mm; X: 4 legs, Y: 4 legs | 12 | 105 | 4 | 4 | 18.7.5(a) | NOT APPLIED | 0.0083 | 0.006 | N/A - Pu <= 0.3 Ag f'c and f'c <= 70 MPa | N/A - rectangular hoops: 18.7.5(a) to (c) apply | N/A - rectangular hoops: 18.7.5(a) to (c) apply | N/A - rectangular hoops: 18.7.5(a) to (c) apply | 1 | 1.2 | 0.0083 | 0.0103 | 0.0083 | 0.0103 | PASS | PASS | PASS - 3 legs needed along the X edge | PASS - 3 legs needed along the Y edge | 0 | PASS | PASS | PASS | PASS | All applicable checks passed.
C2 | RD-C2 | RD | Top (J) | ULS 110 (0.9 - Ev) DL + 1.0 RSA7 | CR_500X500_C04_G60 | Rectangular | 500 | 500 | N/A - rectangular column | 40 | 27.59 | 413.69 | 413.69 | 12 | 4 | 4 | 12 single bars | Own design | 64.50,64.50,1;188.17,64.50,1;311.83,64.50,1;435.50,64.50,1;435.50,188.17,1;435.50,311.83,1;435.50,435.50,1;311.83,435.50,1;188.17,435.50,1;64.50,435.50,1;64.50,311.83,1;64.50,188.17,1 | 0.0236 | 0.06 | 81.48 | 88.85 | 59.13 | 391.64 | 0.27 | PASS | PASS | 3000 | 1 | 20 | 22 | Not slender | Not slender | 1 | Not slender | 59.13 | 3000 | 0.92 | 18.43 | 22 | Not slender | Not slender | 1 | Not slender | 88.85 | 1 | dead load share of Pu | Not on a support (beams or a column below restrain the bottom) | PASS - not slender | 43.86 | 422.01 | 422.01 | 0 | YES | 566.16 | 0.75 | PASS | N/A - the joint is checked in the combinations that govern it (see the other rows of this end) | N/A - the joint is checked in the combinations that govern it (see the other rows of this end) | N/A - the joint is checked in the combinations that govern it (see the other rows of this end) | N/A - the joint is checked in the combinations that govern it (see the other rows of this end) | N/A - the joint is checked in the combinations that govern it (see the other rows of this end) | N/A - the joint is checked in the combinations that govern it (see the other rows of this end) | N/A - the joint is checked in the combinations that govern it (see the other rows of this end) | N/A - the joint is checked in the combinations that govern it (see the other rows of this end) | N/A - the joint is checked in the combinations that govern it (see the other rows of this end) | N/A - the joint is checked in the combinations that govern it (see the other rows of this end) | N/A - the joint is checked in the combinations that govern it (see the other rows of this end) | N/A - the joint is checked in the combinations that govern it (see the other rows of this end) | N/A - the joint is checked in the combinations that govern it (see the other rows of this end) | N/A - the joint is checked in the combinations that govern it (see the other rows of this end) | N/A - the joint is checked in the combinations that govern it (see the other rows of this end) | N/A - the joint is checked in the combinations that govern it (see the other rows of this end) | N/A - the joint is checked in the combinations that govern it (see the other rows of this end) | Rectilinear hoops and crossties | 12 mm Rectilinear hoops and crossties @ 105 mm; X: 4 legs, Y: 4 legs | 12 | 105 | 4 | 4 | 18.7.5(a) | NOT APPLIED | 0.0083 | 0.006 | N/A - Pu <= 0.3 Ag f'c and f'c <= 70 MPa | N/A - rectangular hoops: 18.7.5(a) to (c) apply | N/A - rectangular hoops: 18.7.5(a) to (c) apply | N/A - rectangular hoops: 18.7.5(a) to (c) apply | 1 | 1.2 | 0.0083 | 0.0103 | 0.0083 | 0.0103 | PASS | PASS | PASS - 3 legs needed along the X edge | PASS - 3 legs needed along the Y edge | 0 | PASS | PASS | PASS | PASS | All applicable checks passed.
C2 | RD-C2 | RD | Top (J) | ULS 110 (0.9 - Ev) DL + 1.0 RSA8 | CR_500X500_C04_G60 | Rectangular | 500 | 500 | N/A - rectangular column | 40 | 27.59 | 413.69 | 413.69 | 12 | 4 | 4 | 12 single bars | Own design | 64.50,64.50,1;188.17,64.50,1;311.83,64.50,1;435.50,64.50,1;435.50,188.17,1;435.50,311.83,1;435.50,435.50,1;311.83,435.50,1;188.17,435.50,1;64.50,435.50,1;64.50,311.83,1;64.50,188.17,1 | 0.0236 | 0.06 | 81.48 | 88.85 | 59.13 | 391.64 | 0.27 | PASS | PASS | 3000 | 1 | 20 | 22 | Not slender | Not slender | 1 | Not slender | 59.13 | 3000 | 0.92 | 18.43 | 22 | Not slender | Not slender | 1 | Not slender | 88.85 | 1 | dead load share of Pu | Not on a support (beams or a column below restrain the bottom) | PASS - not slender | 43.86 | 422.01 | 422.01 | 0 | YES | 566.16 | 0.75 | PASS | N/A - the joint is checked in the combinations that govern it (see the other rows of this end) | N/A - the joint is checked in the combinations that govern it (see the other rows of this end) | N/A - the joint is checked in the combinations that govern it (see the other rows of this end) | N/A - the joint is checked in the combinations that govern it (see the other rows of this end) | N/A - the joint is checked in the combinations that govern it (see the other rows of this end) | N/A - the joint is checked in the combinations that govern it (see the other rows of this end) | N/A - the joint is checked in the combinations that govern it (see the other rows of this end) | N/A - the joint is checked in the combinations that govern it (see the other rows of this end) | N/A - the joint is checked in the combinations that govern it (see the other rows of this end) | N/A - the joint is checked in the combinations that govern it (see the other rows of this end) | N/A - the joint is checked in the combinations that govern it (see the other rows of this end) | N/A - the joint is checked in the combinations that govern it (see the other rows of this end) | N/A - the joint is checked in the combinations that govern it (see the other rows of this end) | N/A - the joint is checked in the combinations that govern it (see the other rows of this end) | N/A - the joint is checked in the combinations that govern it (see the other rows of this end) | N/A - the joint is checked in the combinations that govern it (see the other rows of this end) | N/A - the joint is checked in the combinations that govern it (see the other rows of this end) | Rectilinear hoops and crossties | 12 mm Rectilinear hoops and crossties @ 105 mm; X: 4 legs, Y: 4 legs | 12 | 105 | 4 | 4 | 18.7.5(a) | NOT APPLIED | 0.0083 | 0.006 | N/A - Pu <= 0.3 Ag f'c and f'c <= 70 MPa | N/A - rectangular hoops: 18.7.5(a) to (c) apply | N/A - rectangular hoops: 18.7.5(a) to (c) apply | N/A - rectangular hoops: 18.7.5(a) to (c) apply | 1 | 1.2 | 0.0083 | 0.0103 | 0.0083 | 0.0103 | PASS | PASS | PASS - 3 legs needed along the X edge | PASS - 3 legs needed along the Y edge | 0 | PASS | PASS | PASS | PASS | All applicable checks passed.
C2 | RD-C2 | RD | Bottom (I) | ULS 100 1.4 DL | CR_500X500_C04_G60 | Rectangular | 500 | 500 | N/A - rectangular column | 40 | 27.59 | 413.69 | 413.69 | 12 | 4 | 4 | 12 single bars | Own design | 64.50,64.50,1;188.17,64.50,1;311.83,64.50,1;435.50,64.50,1;435.50,188.17,1;435.50,311.83,1;435.50,435.50,1;311.83,435.50,1;188.17,435.50,1;64.50,435.50,1;64.50,311.83,1;64.50,188.17,1 | 0.0236 | 0.06 | 202.39 | -1.62 | -66.9 | 444.53 | 0.15 | PASS | PASS | 3000 | 1 | 20 | 40 | Not slender | Not slender | 1 | Not slender | -66.9 | 3000 | 0.92 | 18.43 | 40 | Not slender | Not slender | 1 | Not slender | -1.62 | 1 | dead load share of Pu | Not on a support (beams or a column below restrain the bottom) | PASS - not slender | 54.04 | 426.28 | 426.28 | 0 | YES | 566.16 | 0.75 | PASS | N/A - the joint is checked in the combinations that govern it (see the other rows of this end) | N/A - the joint is checked in the combinations that govern it (see the other rows of this end) | N/A - the joint is checked in the combinations that govern it (see the other rows of this end) | N/A - the joint is checked in the combinations that govern it (see the other rows of this end) | N/A - the joint is checked in the combinations that govern it (see the other rows of this end) | N/A - the joint is checked in the combinations that govern it (see the other rows of this end) | N/A - the joint is checked in the combinations that govern it (see the other rows of this end) | N/A - the joint is checked in the combinations that govern it (see the other rows of this end) | N/A - the joint is checked in the combinations that govern it (see the other rows of this end) | N/A - the joint is checked in the combinations that govern it (see the other rows of this end) | N/A - the joint is checked in the combinations that govern it (see the other rows of this end) | N/A - the joint is checked in the combinations that govern it (see the other rows of this end) | N/A - the joint is checked in the combinations that govern it (see the other rows of this end) | N/A - the joint is checked in the combinations that govern it (see the other rows of this end) | N/A - the joint is checked in the combinations that govern it (see the other rows of this end) | N/A - the joint is checked in the combinations that govern it (see the other rows of this end) | N/A - the joint is checked in the combinations that govern it (see the other rows of this end) | Rectilinear hoops and crossties | 12 mm Rectilinear hoops and crossties @ 105 mm; X: 4 legs, Y: 4 legs | 12 | 105 | 4 | 4 | 18.7.5(a) | NOT APPLIED | 0.0083 | 0.006 | N/A - Pu <= 0.3 Ag f'c and f'c <= 70 MPa | N/A - rectangular hoops: 18.7.5(a) to (c) apply | N/A - rectangular hoops: 18.7.5(a) to (c) apply | N/A - rectangular hoops: 18.7.5(a) to (c) apply | 1 | 1.2 | 0.0083 | 0.0103 | 0.0083 | 0.0103 | PASS | PASS | PASS - 3 legs needed along the X edge | PASS - 3 legs needed along the Y edge | 0 | PASS | PASS | PASS | PASS | All applicable checks passed.
C2 | RD-C2 | RD | Bottom (I) | ULS 101 1.2 DL + 1.6 LL + 0.5 Lr | CR_500X500_C04_G60 | Rectangular | 500 | 500 | N/A - rectangular column | 40 | 27.59 | 413.69 | 413.69 | 12 | 4 | 4 | 12 single bars | Own design | 64.50,64.50,1;188.17,64.50,1;311.83,64.50,1;435.50,64.50,1;435.50,188.17,1;435.50,311.83,1;435.50,435.50,1;311.83,435.50,1;188.17,435.50,1;64.50,435.50,1;64.50,311.83,1;64.50,188.17,1 | 0.0236 | 0.06 | 228.57 | -1.93 | -81.81 | 447.93 | 0.18 | PASS | PASS | 3000 | 1 | 20 | 40 | Not slender | Not slender | 1 | Not slender | -81.81 | 3000 | 0.92 | 18.43 | 40 | Not slender | Not slender | 1 | Not slender | -1.93 | 0.76 | dead load share of Pu | Not on a support (beams or a column below restrain the bottom) | PASS - not slender | 66.12 | 427.75 | 427.75 | 0 | YES | 566.16 | 0.76 | PASS | RD-C2 (I): 12 bars D25; 12 single bars; 3-C2 (J): 16 bars D25; 16 single bars | 3GY-1 (J): top 4D28, bottom 4D28; 3GY-1A (I): top 4D28, bottom 4D28 | 1341.77 | 800.92 | 1.68 | 3GX-2 (I): top 4D28, bottom 4D28 | 1341.77 | 400.46 | 3.35 | PASS | 2218.38 | 1339.42 | 1.66 | 1109.19 | 1339.42 | 0.83 | FAIL | Rectilinear hoops and crossties | 12 mm Rectilinear hoops and crossties @ 105 mm; X: 4 legs, Y: 4 legs | 12 | 105 | 4 | 4 | 18.7.5(a) | NOT APPLIED | 0.0083 | 0.006 | N/A - Pu <= 0.3 Ag f'c and f'c <= 70 MPa | N/A - rectangular hoops: 18.7.5(a) to (c) apply | N/A - rectangular hoops: 18.7.5(a) to (c) apply | N/A - rectangular hoops: 18.7.5(a) to (c) apply | 1 | 1.2 | 0.0083 | 0.0103 | 0.0083 | 0.0103 | PASS | PASS | PASS - 3 legs needed along the X edge | PASS - 3 legs needed along the Y edge | 0 | PASS | PASS | PASS | FAIL | FAIL
C2 | RD-C2 | RD | Bottom (I) | ULS 102 1.2 DL + 1.6 Lr + f LL | CR_500X500_C04_G60 | Rectangular | 500 | 500 | N/A - rectangular column | 40 | 27.59 | 413.69 | 413.69 | 12 | 4 | 4 | 12 single bars | Own design | 64.50,64.50,1;188.17,64.50,1;311.83,64.50,1;435.50,64.50,1;435.50,188.17,1;435.50,311.83,1;435.50,435.50,1;311.83,435.50,1;188.17,435.50,1;64.50,435.50,1;64.50,311.83,1;64.50,188.17,1 | 0.0236 | 0.06 | 190.69 | -1.56 | -64.99 | 443.06 | 0.15 | PASS | PASS | 3000 | 1 | 20 | 40 | Not slender | Not slender | 1 | Not slender | -64.99 | 3000 | 0.92 | 18.43 | 40 | Not slender | Not slender | 1 | Not slender | -1.56 | 0.91 | dead load share of Pu | Not on a support (beams or a column below restrain the bottom) | PASS - not slender | 52.51 | 425.88 | 425.88 | 0 | YES | 566.16 | 0.75 | PASS | N/A - the joint is checked in the combinations that govern it (see the other rows of this end) | N/A - the joint is checked in the combinations that govern it (see the other rows of this end) | N/A - the joint is checked in the combinations that govern it (see the other rows of this end) | N/A - the joint is checked in the combinations that govern it (see the other rows of this end) | N/A - the joint is checked in the combinations that govern it (see the other rows of this end) | N/A - the joint is checked in the combinations that govern it (see the other rows of this end) | N/A - the joint is checked in the combinations that govern it (see the other rows of this end) | N/A - the joint is checked in the combinations that govern it (see the other rows of this end) | N/A - the joint is checked in the combinations that govern it (see the other rows of this end) | N/A - the joint is checked in the combinations that govern it (see the other rows of this end) | N/A - the joint is checked in the combinations that govern it (see the other rows of this end) | N/A - the joint is checked in the combinations that govern it (see the other rows of this end) | N/A - the joint is checked in the combinations that govern it (see the other rows of this end) | N/A - the joint is checked in the combinations that govern it (see the other rows of this end) | N/A - the joint is checked in the combinations that govern it (see the other rows of this end) | N/A - the joint is checked in the combinations that govern it (see the other rows of this end) | N/A - the joint is checked in the combinations that govern it (see the other rows of this end) | Rectilinear hoops and crossties | 12 mm Rectilinear hoops and crossties @ 105 mm; X: 4 legs, Y: 4 legs | 12 | 105 | 4 | 4 | 18.7.5(a) | NOT APPLIED | 0.0083 | 0.006 | N/A - Pu <= 0.3 Ag f'c and f'c <= 70 MPa | N/A - rectangular hoops: 18.7.5(a) to (c) apply | N/A - rectangular hoops: 18.7.5(a) to (c) apply | N/A - rectangular hoops: 18.7.5(a) to (c) apply | 1 | 1.2 | 0.0083 | 0.0103 | 0.0083 | 0.0103 | PASS | PASS | PASS - 3 legs needed along the X edge | PASS - 3 legs needed along the Y edge | 0 | PASS | PASS | PASS | PASS | All applicable checks passed.
C2 | RD-C2 | RD | Bottom (I) | ULS 103 1.2 DL + 1.6 Lr + 0.5 WX | CR_500X500_C04_G60 | Rectangular | 500 | 500 | N/A - rectangular column | 40 | 27.59 | 413.69 | 413.69 | 12 | 4 | 4 | 12 single bars | Own design | 64.50,64.50,1;188.17,64.50,1;311.83,64.50,1;435.50,64.50,1;435.50,188.17,1;435.50,311.83,1;435.50,435.50,1;311.83,435.50,1;188.17,435.50,1;64.50,435.50,1;64.50,311.83,1;64.50,188.17,1 | 0.0236 | 0.06 | 172.39 | -1.56 | -58.54 | 440.52 | 0.13 | PASS | PASS | 3000 | 1 | 20 | 40 | Not slender | Not slender | 1 | Not slender | -58.54 | 3000 | 0.92 | 18.43 | 40 | Not slender | Not slender | 1 | Not slender | -1.56 | 1 | dead load share of Pu | Not on a support (beams or a column below restrain the bottom) | PASS - not slender | 46.4 | 425.04 | 425.04 | 0 | YES | 566.16 | 0.75 | PASS | N/A - the joint is checked in the combinations that govern it (see the other rows of this end) | N/A - the joint is checked in the combinations that govern it (see the other rows of this end) | N/A - the joint is checked in the combinations that govern it (see the other rows of this end) | N/A - the joint is checked in the combinations that govern it (see the other rows of this end) | N/A - the joint is checked in the combinations that govern it (see the other rows of this end) | N/A - the joint is checked in the combinations that govern it (see the other rows of this end) | N/A - the joint is checked in the combinations that govern it (see the other rows of this end) | N/A - the joint is checked in the combinations that govern it (see the other rows of this end) | N/A - the joint is checked in the combinations that govern it (see the other rows of this end) | N/A - the joint is checked in the combinations that govern it (see the other rows of this end) | N/A - the joint is checked in the combinations that govern it (see the other rows of this end) | N/A - the joint is checked in the combinations that govern it (see the other rows of this end) | N/A - the joint is checked in the combinations that govern it (see the other rows of this end) | N/A - the joint is checked in the combinations that govern it (see the other rows of this end) | N/A - the joint is checked in the combinations that govern it (see the other rows of this end) | N/A - the joint is checked in the combinations that govern it (see the other rows of this end) | N/A - the joint is checked in the combinations that govern it (see the other rows of this end) | Rectilinear hoops and crossties | 12 mm Rectilinear hoops and crossties @ 105 mm; X: 4 legs, Y: 4 legs | 12 | 105 | 4 | 4 | 18.7.5(a) | NOT APPLIED | 0.0083 | 0.006 | N/A - Pu <= 0.3 Ag f'c and f'c <= 70 MPa | N/A - rectangular hoops: 18.7.5(a) to (c) apply | N/A - rectangular hoops: 18.7.5(a) to (c) apply | N/A - rectangular hoops: 18.7.5(a) to (c) apply | 1 | 1.2 | 0.0083 | 0.0103 | 0.0083 | 0.0103 | PASS | PASS | PASS - 3 legs needed along the X edge | PASS - 3 legs needed along the Y edge | 0 | PASS | PASS | PASS | PASS | All applicable checks passed.
C2 | RD-C2 | RD | Bottom (I) | ULS 104 1.2 DL + 1.6 Lr + 0.5 WY | CR_500X500_C04_G60 | Rectangular | 500 | 500 | N/A - rectangular column | 40 | 27.59 | 413.69 | 413.69 | 12 | 4 | 4 | 12 single bars | Own design | 64.50,64.50,1;188.17,64.50,1;311.83,64.50,1;435.50,64.50,1;435.50,188.17,1;435.50,311.83,1;435.50,435.50,1;311.83,435.50,1;188.17,435.50,1;64.50,435.50,1;64.50,311.83,1;64.50,188.17,1 | 0.0236 | 0.06 | 172.39 | -1.56 | -58.54 | 440.52 | 0.13 | PASS | PASS | 3000 | 1 | 20 | 40 | Not slender | Not slender | 1 | Not slender | -58.54 | 3000 | 0.92 | 18.43 | 40 | Not slender | Not slender | 1 | Not slender | -1.56 | 1 | dead load share of Pu | Not on a support (beams or a column below restrain the bottom) | PASS - not slender | 46.4 | 425.04 | 425.04 | 0 | YES | 566.16 | 0.75 | PASS | N/A - the joint is checked in the combinations that govern it (see the other rows of this end) | N/A - the joint is checked in the combinations that govern it (see the other rows of this end) | N/A - the joint is checked in the combinations that govern it (see the other rows of this end) | N/A - the joint is checked in the combinations that govern it (see the other rows of this end) | N/A - the joint is checked in the combinations that govern it (see the other rows of this end) | N/A - the joint is checked in the combinations that govern it (see the other rows of this end) | N/A - the joint is checked in the combinations that govern it (see the other rows of this end) | N/A - the joint is checked in the combinations that govern it (see the other rows of this end) | N/A - the joint is checked in the combinations that govern it (see the other rows of this end) | N/A - the joint is checked in the combinations that govern it (see the other rows of this end) | N/A - the joint is checked in the combinations that govern it (see the other rows of this end) | N/A - the joint is checked in the combinations that govern it (see the other rows of this end) | N/A - the joint is checked in the combinations that govern it (see the other rows of this end) | N/A - the joint is checked in the combinations that govern it (see the other rows of this end) | N/A - the joint is checked in the combinations that govern it (see the other rows of this end) | N/A - the joint is checked in the combinations that govern it (see the other rows of this end) | N/A - the joint is checked in the combinations that govern it (see the other rows of this end) | Rectilinear hoops and crossties | 12 mm Rectilinear hoops and crossties @ 105 mm; X: 4 legs, Y: 4 legs | 12 | 105 | 4 | 4 | 18.7.5(a) | NOT APPLIED | 0.0083 | 0.006 | N/A - Pu <= 0.3 Ag f'c and f'c <= 70 MPa | N/A - rectangular hoops: 18.7.5(a) to (c) apply | N/A - rectangular hoops: 18.7.5(a) to (c) apply | N/A - rectangular hoops: 18.7.5(a) to (c) apply | 1 | 1.2 | 0.0083 | 0.0103 | 0.0083 | 0.0103 | PASS | PASS | PASS - 3 legs needed along the X edge | PASS - 3 legs needed along the Y edge | 0 | PASS | PASS | PASS | PASS | All applicable checks passed.
C2 | RD-C2 | RD | Bottom (I) | ULS 105 1.2 DL + f LL + 0.5 Lr + 1.0 WX | CR_500X500_C04_G60 | Rectangular | 500 | 500 | N/A - rectangular column | 40 | 27.59 | 413.69 | 413.69 | 12 | 4 | 4 | 12 single bars | Own design | 64.50,64.50,1;188.17,64.50,1;311.83,64.50,1;435.50,64.50,1;435.50,188.17,1;435.50,311.83,1;435.50,435.50,1;311.83,435.50,1;188.17,435.50,1;64.50,435.50,1;64.50,311.83,1;64.50,188.17,1 | 0.0236 | 0.06 | 188.52 | -1.89 | -67.39 | 442.47 | 0.15 | PASS | PASS | 3000 | 1 | 20 | 40 | Not slender | Not slender | 1 | Not slender | -67.39 | 3000 | 0.92 | 18.43 | 40 | Not slender | Not slender | 1 | Not slender | -1.89 | 0.92 | dead load share of Pu | Not on a support (beams or a column below restrain the bottom) | PASS - not slender | 52.67 | 425.89 | 425.89 | 0 | YES | 566.16 | 0.75 | PASS | N/A - the joint is checked in the combinations that govern it (see the other rows of this end) | N/A - the joint is checked in the combinations that govern it (see the other rows of this end) | N/A - the joint is checked in the combinations that govern it (see the other rows of this end) | N/A - the joint is checked in the combinations that govern it (see the other rows of this end) | N/A - the joint is checked in the combinations that govern it (see the other rows of this end) | N/A - the joint is checked in the combinations that govern it (see the other rows of this end) | N/A - the joint is checked in the combinations that govern it (see the other rows of this end) | N/A - the joint is checked in the combinations that govern it (see the other rows of this end) | N/A - the joint is checked in the combinations that govern it (see the other rows of this end) | N/A - the joint is checked in the combinations that govern it (see the other rows of this end) | N/A - the joint is checked in the combinations that govern it (see the other rows of this end) | N/A - the joint is checked in the combinations that govern it (see the other rows of this end) | N/A - the joint is checked in the combinations that govern it (see the other rows of this end) | N/A - the joint is checked in the combinations that govern it (see the other rows of this end) | N/A - the joint is checked in the combinations that govern it (see the other rows of this end) | N/A - the joint is checked in the combinations that govern it (see the other rows of this end) | N/A - the joint is checked in the combinations that govern it (see the other rows of this end) | Rectilinear hoops and crossties | 12 mm Rectilinear hoops and crossties @ 105 mm; X: 4 legs, Y: 4 legs | 12 | 105 | 4 | 4 | 18.7.5(a) | NOT APPLIED | 0.0083 | 0.006 | N/A - Pu <= 0.3 Ag f'c and f'c <= 70 MPa | N/A - rectangular hoops: 18.7.5(a) to (c) apply | N/A - rectangular hoops: 18.7.5(a) to (c) apply | N/A - rectangular hoops: 18.7.5(a) to (c) apply | 1 | 1.2 | 0.0083 | 0.0103 | 0.0083 | 0.0103 | PASS | PASS | PASS - 3 legs needed along the X edge | PASS - 3 legs needed along the Y edge | 0 | PASS | PASS | PASS | PASS | All applicable checks passed.
C2 | RD-C2 | RD | Bottom (I) | ULS 106 1.2 DL + f LL + 0.5 Lr + 1.0 WY | CR_500X500_C04_G60 | Rectangular | 500 | 500 | N/A - rectangular column | 40 | 27.59 | 413.69 | 413.69 | 12 | 4 | 4 | 12 single bars | Own design | 64.50,64.50,1;188.17,64.50,1;311.83,64.50,1;435.50,64.50,1;435.50,188.17,1;435.50,311.83,1;435.50,435.50,1;311.83,435.50,1;188.17,435.50,1;64.50,435.50,1;64.50,311.83,1;64.50,188.17,1 | 0.0236 | 0.06 | 188.52 | -1.89 | -67.39 | 442.47 | 0.15 | PASS | PASS | 3000 | 1 | 20 | 40 | Not slender | Not slender | 1 | Not slender | -67.39 | 3000 | 0.92 | 18.43 | 40 | Not slender | Not slender | 1 | Not slender | -1.89 | 0.92 | dead load share of Pu | Not on a support (beams or a column below restrain the bottom) | PASS - not slender | 52.67 | 425.89 | 425.89 | 0 | YES | 566.16 | 0.75 | PASS | N/A - the joint is checked in the combinations that govern it (see the other rows of this end) | N/A - the joint is checked in the combinations that govern it (see the other rows of this end) | N/A - the joint is checked in the combinations that govern it (see the other rows of this end) | N/A - the joint is checked in the combinations that govern it (see the other rows of this end) | N/A - the joint is checked in the combinations that govern it (see the other rows of this end) | N/A - the joint is checked in the combinations that govern it (see the other rows of this end) | N/A - the joint is checked in the combinations that govern it (see the other rows of this end) | N/A - the joint is checked in the combinations that govern it (see the other rows of this end) | N/A - the joint is checked in the combinations that govern it (see the other rows of this end) | N/A - the joint is checked in the combinations that govern it (see the other rows of this end) | N/A - the joint is checked in the combinations that govern it (see the other rows of this end) | N/A - the joint is checked in the combinations that govern it (see the other rows of this end) | N/A - the joint is checked in the combinations that govern it (see the other rows of this end) | N/A - the joint is checked in the combinations that govern it (see the other rows of this end) | N/A - the joint is checked in the combinations that govern it (see the other rows of this end) | N/A - the joint is checked in the combinations that govern it (see the other rows of this end) | N/A - the joint is checked in the combinations that govern it (see the other rows of this end) | Rectilinear hoops and crossties | 12 mm Rectilinear hoops and crossties @ 105 mm; X: 4 legs, Y: 4 legs | 12 | 105 | 4 | 4 | 18.7.5(a) | NOT APPLIED | 0.0083 | 0.006 | N/A - Pu <= 0.3 Ag f'c and f'c <= 70 MPa | N/A - rectangular hoops: 18.7.5(a) to (c) apply | N/A - rectangular hoops: 18.7.5(a) to (c) apply | N/A - rectangular hoops: 18.7.5(a) to (c) apply | 1 | 1.2 | 0.0083 | 0.0103 | 0.0083 | 0.0103 | PASS | PASS | PASS - 3 legs needed along the X edge | PASS - 3 legs needed along the Y edge | 0 | PASS | PASS | PASS | PASS | All applicable checks passed.
C2 | RD-C2 | RD | Bottom (I) | ULS 107 (1.2 + Ev) DL + f LL + 1.0 RSA1 | CR_500X500_C04_G60 | Rectangular | 500 | 500 | N/A - rectangular column | 40 | 27.59 | 413.69 | 413.69 | 12 | 4 | 4 | 12 single bars | Own design | 64.50,64.50,1;188.17,64.50,1;311.83,64.50,1;435.50,64.50,1;435.50,188.17,1;435.50,311.83,1;435.50,435.50,1;311.83,435.50,1;188.17,435.50,1;64.50,435.50,1;64.50,311.83,1;64.50,188.17,1 | 0.0236 | 0.06 | 207.44 | -18.47 | -85.95 | 436.04 | 0.2 | PASS | PASS | 3000 | 1 | 20 | 22 | Not slender | Not slender | 1 | Not slender | -85.95 | 3000 | 0.92 | 18.43 | 22 | Not slender | Not slender | 1 | Not slender | -18.47 | 0.99 | dead load share of Pu | Not on a support (beams or a column below restrain the bottom) | PASS - not slender | 75.48 | 428 | 428 | 0 | YES | 566.16 | 0.76 | PASS | RD-C2 (I): 12 bars D25; 12 single bars; 3-C2 (J): 16 bars D25; 16 single bars | 3GY-1 (J): top 4D28, bottom 4D28; 3GY-1A (I): top 4D28, bottom 4D28 | 1329.6 | 800.92 | 1.66 | 3GX-2 (I): top 4D28, bottom 4D28 | 1329.6 | 400.46 | 3.32 | PASS | 2218.38 | 1339.42 | 1.66 | 1109.19 | 1339.42 | 0.83 | FAIL | Rectilinear hoops and crossties | 12 mm Rectilinear hoops and crossties @ 105 mm; X: 4 legs, Y: 4 legs | 12 | 105 | 4 | 4 | 18.7.5(a) | NOT APPLIED | 0.0083 | 0.006 | N/A - Pu <= 0.3 Ag f'c and f'c <= 70 MPa | N/A - rectangular hoops: 18.7.5(a) to (c) apply | N/A - rectangular hoops: 18.7.5(a) to (c) apply | N/A - rectangular hoops: 18.7.5(a) to (c) apply | 1 | 1.2 | 0.0083 | 0.0103 | 0.0083 | 0.0103 | PASS | PASS | PASS - 3 legs needed along the X edge | PASS - 3 legs needed along the Y edge | 0 | PASS | PASS | PASS | FAIL | FAIL
C2 | RD-C2 | RD | Bottom (I) | ULS 107 (1.2 + Ev) DL + f LL + 1.0 RSA2 | CR_500X500_C04_G60 | Rectangular | 500 | 500 | N/A - rectangular column | 40 | 27.59 | 413.69 | 413.69 | 12 | 4 | 4 | 12 single bars | Own design | 64.50,64.50,1;188.17,64.50,1;311.83,64.50,1;435.50,64.50,1;435.50,188.17,1;435.50,311.83,1;435.50,435.50,1;311.83,435.50,1;188.17,435.50,1;64.50,435.50,1;64.50,311.83,1;64.50,188.17,1 | 0.0236 | 0.06 | 207.44 | -18.47 | -85.95 | 436.04 | 0.2 | PASS | PASS | 3000 | 1 | 20 | 22 | Not slender | Not slender | 1 | Not slender | -85.95 | 3000 | 0.92 | 18.43 | 22 | Not slender | Not slender | 1 | Not slender | -18.47 | 0.99 | dead load share of Pu | Not on a support (beams or a column below restrain the bottom) | PASS - not slender | 75.48 | 428 | 428 | 0 | YES | 566.16 | 0.76 | PASS | N/A - the joint is checked in the combinations that govern it (see the other rows of this end) | N/A - the joint is checked in the combinations that govern it (see the other rows of this end) | N/A - the joint is checked in the combinations that govern it (see the other rows of this end) | N/A - the joint is checked in the combinations that govern it (see the other rows of this end) | N/A - the joint is checked in the combinations that govern it (see the other rows of this end) | N/A - the joint is checked in the combinations that govern it (see the other rows of this end) | N/A - the joint is checked in the combinations that govern it (see the other rows of this end) | N/A - the joint is checked in the combinations that govern it (see the other rows of this end) | N/A - the joint is checked in the combinations that govern it (see the other rows of this end) | N/A - the joint is checked in the combinations that govern it (see the other rows of this end) | N/A - the joint is checked in the combinations that govern it (see the other rows of this end) | N/A - the joint is checked in the combinations that govern it (see the other rows of this end) | N/A - the joint is checked in the combinations that govern it (see the other rows of this end) | N/A - the joint is checked in the combinations that govern it (see the other rows of this end) | N/A - the joint is checked in the combinations that govern it (see the other rows of this end) | N/A - the joint is checked in the combinations that govern it (see the other rows of this end) | N/A - the joint is checked in the combinations that govern it (see the other rows of this end) | Rectilinear hoops and crossties | 12 mm Rectilinear hoops and crossties @ 105 mm; X: 4 legs, Y: 4 legs | 12 | 105 | 4 | 4 | 18.7.5(a) | NOT APPLIED | 0.0083 | 0.006 | N/A - Pu <= 0.3 Ag f'c and f'c <= 70 MPa | N/A - rectangular hoops: 18.7.5(a) to (c) apply | N/A - rectangular hoops: 18.7.5(a) to (c) apply | N/A - rectangular hoops: 18.7.5(a) to (c) apply | 1 | 1.2 | 0.0083 | 0.0103 | 0.0083 | 0.0103 | PASS | PASS | PASS - 3 legs needed along the X edge | PASS - 3 legs needed along the Y edge | 0 | PASS | PASS | PASS | PASS | All applicable checks passed.
C2 | RD-C2 | RD | Bottom (I) | ULS 107 (1.2 + Ev) DL + f LL + 1.0 RSA3 | CR_500X500_C04_G60 | Rectangular | 500 | 500 | N/A - rectangular column | 40 | 27.59 | 413.69 | 413.69 | 12 | 4 | 4 | 12 single bars | Own design | 64.50,64.50,1;188.17,64.50,1;311.83,64.50,1;435.50,64.50,1;435.50,188.17,1;435.50,311.83,1;435.50,435.50,1;311.83,435.50,1;188.17,435.50,1;64.50,435.50,1;64.50,311.83,1;64.50,188.17,1 | 0.0236 | 0.06 | 207.44 | -18.47 | -85.95 | 436.04 | 0.2 | PASS | PASS | 3000 | 1 | 20 | 22 | Not slender | Not slender | 1 | Not slender | -85.95 | 3000 | 0.92 | 18.43 | 22 | Not slender | Not slender | 1 | Not slender | -18.47 | 0.99 | dead load share of Pu | Not on a support (beams or a column below restrain the bottom) | PASS - not slender | 75.48 | 428 | 428 | 0 | YES | 566.16 | 0.76 | PASS | N/A - the joint is checked in the combinations that govern it (see the other rows of this end) | N/A - the joint is checked in the combinations that govern it (see the other rows of this end) | N/A - the joint is checked in the combinations that govern it (see the other rows of this end) | N/A - the joint is checked in the combinations that govern it (see the other rows of this end) | N/A - the joint is checked in the combinations that govern it (see the other rows of this end) | N/A - the joint is checked in the combinations that govern it (see the other rows of this end) | N/A - the joint is checked in the combinations that govern it (see the other rows of this end) | N/A - the joint is checked in the combinations that govern it (see the other rows of this end) | N/A - the joint is checked in the combinations that govern it (see the other rows of this end) | N/A - the joint is checked in the combinations that govern it (see the other rows of this end) | N/A - the joint is checked in the combinations that govern it (see the other rows of this end) | N/A - the joint is checked in the combinations that govern it (see the other rows of this end) | N/A - the joint is checked in the combinations that govern it (see the other rows of this end) | N/A - the joint is checked in the combinations that govern it (see the other rows of this end) | N/A - the joint is checked in the combinations that govern it (see the other rows of this end) | N/A - the joint is checked in the combinations that govern it (see the other rows of this end) | N/A - the joint is checked in the combinations that govern it (see the other rows of this end) | Rectilinear hoops and crossties | 12 mm Rectilinear hoops and crossties @ 105 mm; X: 4 legs, Y: 4 legs | 12 | 105 | 4 | 4 | 18.7.5(a) | NOT APPLIED | 0.0083 | 0.006 | N/A - Pu <= 0.3 Ag f'c and f'c <= 70 MPa | N/A - rectangular hoops: 18.7.5(a) to (c) apply | N/A - rectangular hoops: 18.7.5(a) to (c) apply | N/A - rectangular hoops: 18.7.5(a) to (c) apply | 1 | 1.2 | 0.0083 | 0.0103 | 0.0083 | 0.0103 | PASS | PASS | PASS - 3 legs needed along the X edge | PASS - 3 legs needed along the Y edge | 0 | PASS | PASS | PASS | PASS | All applicable checks passed.
C2 | RD-C2 | RD | Bottom (I) | ULS 107 (1.2 + Ev) DL + f LL + 1.0 RSA4 | CR_500X500_C04_G60 | Rectangular | 500 | 500 | N/A - rectangular column | 40 | 27.59 | 413.69 | 413.69 | 12 | 4 | 4 | 12 single bars | Own design | 64.50,64.50,1;188.17,64.50,1;311.83,64.50,1;435.50,64.50,1;435.50,188.17,1;435.50,311.83,1;435.50,435.50,1;311.83,435.50,1;188.17,435.50,1;64.50,435.50,1;64.50,311.83,1;64.50,188.17,1 | 0.0236 | 0.06 | 207.44 | -18.47 | -85.95 | 436.04 | 0.2 | PASS | PASS | 3000 | 1 | 20 | 22 | Not slender | Not slender | 1 | Not slender | -85.95 | 3000 | 0.92 | 18.43 | 22 | Not slender | Not slender | 1 | Not slender | -18.47 | 0.99 | dead load share of Pu | Not on a support (beams or a column below restrain the bottom) | PASS - not slender | 75.48 | 428 | 428 | 0 | YES | 566.16 | 0.76 | PASS | N/A - the joint is checked in the combinations that govern it (see the other rows of this end) | N/A - the joint is checked in the combinations that govern it (see the other rows of this end) | N/A - the joint is checked in the combinations that govern it (see the other rows of this end) | N/A - the joint is checked in the combinations that govern it (see the other rows of this end) | N/A - the joint is checked in the combinations that govern it (see the other rows of this end) | N/A - the joint is checked in the combinations that govern it (see the other rows of this end) | N/A - the joint is checked in the combinations that govern it (see the other rows of this end) | N/A - the joint is checked in the combinations that govern it (see the other rows of this end) | N/A - the joint is checked in the combinations that govern it (see the other rows of this end) | N/A - the joint is checked in the combinations that govern it (see the other rows of this end) | N/A - the joint is checked in the combinations that govern it (see the other rows of this end) | N/A - the joint is checked in the combinations that govern it (see the other rows of this end) | N/A - the joint is checked in the combinations that govern it (see the other rows of this end) | N/A - the joint is checked in the combinations that govern it (see the other rows of this end) | N/A - the joint is checked in the combinations that govern it (see the other rows of this end) | N/A - the joint is checked in the combinations that govern it (see the other rows of this end) | N/A - the joint is checked in the combinations that govern it (see the other rows of this end) | Rectilinear hoops and crossties | 12 mm Rectilinear hoops and crossties @ 105 mm; X: 4 legs, Y: 4 legs | 12 | 105 | 4 | 4 | 18.7.5(a) | NOT APPLIED | 0.0083 | 0.006 | N/A - Pu <= 0.3 Ag f'c and f'c <= 70 MPa | N/A - rectangular hoops: 18.7.5(a) to (c) apply | N/A - rectangular hoops: 18.7.5(a) to (c) apply | N/A - rectangular hoops: 18.7.5(a) to (c) apply | 1 | 1.2 | 0.0083 | 0.0103 | 0.0083 | 0.0103 | PASS | PASS | PASS - 3 legs needed along the X edge | PASS - 3 legs needed along the Y edge | 0 | PASS | PASS | PASS | PASS | All applicable checks passed.
C2 | RD-C2 | RD | Bottom (I) | ULS 107 (1.2 + Ev) DL + f LL + 1.0 RSA5 | CR_500X500_C04_G60 | Rectangular | 500 | 500 | N/A - rectangular column | 40 | 27.59 | 413.69 | 413.69 | 12 | 4 | 4 | 12 single bars | Own design | 64.50,64.50,1;188.17,64.50,1;311.83,64.50,1;435.50,64.50,1;435.50,188.17,1;435.50,311.83,1;435.50,435.50,1;311.83,435.50,1;188.17,435.50,1;64.50,435.50,1;64.50,311.83,1;64.50,188.17,1 | 0.0236 | 0.06 | 217.69 | -45.3 | -79.96 | 400.15 | 0.23 | PASS | PASS | 3000 | 1 | 20 | 22 | Not slender | Not slender | 1 | Not slender | -79.96 | 3000 | 0.92 | 18.43 | 22 | Not slender | Not slender | 1 | Not slender | -45.3 | 0.94 | dead load share of Pu | Not on a support (beams or a column below restrain the bottom) | PASS - not slender | 66.02 | 427.49 | 427.49 | 0 | YES | 566.16 | 0.76 | PASS | N/A - the joint is checked in the combinations that govern it (see the other rows of this end) | N/A - the joint is checked in the combinations that govern it (see the other rows of this end) | N/A - the joint is checked in the combinations that govern it (see the other rows of this end) | N/A - the joint is checked in the combinations that govern it (see the other rows of this end) | N/A - the joint is checked in the combinations that govern it (see the other rows of this end) | N/A - the joint is checked in the combinations that govern it (see the other rows of this end) | N/A - the joint is checked in the combinations that govern it (see the other rows of this end) | N/A - the joint is checked in the combinations that govern it (see the other rows of this end) | N/A - the joint is checked in the combinations that govern it (see the other rows of this end) | N/A - the joint is checked in the combinations that govern it (see the other rows of this end) | N/A - the joint is checked in the combinations that govern it (see the other rows of this end) | N/A - the joint is checked in the combinations that govern it (see the other rows of this end) | N/A - the joint is checked in the combinations that govern it (see the other rows of this end) | N/A - the joint is checked in the combinations that govern it (see the other rows of this end) | N/A - the joint is checked in the combinations that govern it (see the other rows of this end) | N/A - the joint is checked in the combinations that govern it (see the other rows of this end) | N/A - the joint is checked in the combinations that govern it (see the other rows of this end) | Rectilinear hoops and crossties | 12 mm Rectilinear hoops and crossties @ 105 mm; X: 4 legs, Y: 4 legs | 12 | 105 | 4 | 4 | 18.7.5(a) | NOT APPLIED | 0.0083 | 0.006 | N/A - Pu <= 0.3 Ag f'c and f'c <= 70 MPa | N/A - rectangular hoops: 18.7.5(a) to (c) apply | N/A - rectangular hoops: 18.7.5(a) to (c) apply | N/A - rectangular hoops: 18.7.5(a) to (c) apply | 1 | 1.2 | 0.0083 | 0.0103 | 0.0083 | 0.0103 | PASS | PASS | PASS - 3 legs needed along the X edge | PASS - 3 legs needed along the Y edge | 0 | PASS | PASS | PASS | PASS | All applicable checks passed.
C2 | RD-C2 | RD | Bottom (I) | ULS 107 (1.2 + Ev) DL + f LL + 1.0 RSA6 | CR_500X500_C04_G60 | Rectangular | 500 | 500 | N/A - rectangular column | 40 | 27.59 | 413.69 | 413.69 | 12 | 4 | 4 | 12 single bars | Own design | 64.50,64.50,1;188.17,64.50,1;311.83,64.50,1;435.50,64.50,1;435.50,188.17,1;435.50,311.83,1;435.50,435.50,1;311.83,435.50,1;188.17,435.50,1;64.50,435.50,1;64.50,311.83,1;64.50,188.17,1 | 0.0236 | 0.06 | 217.69 | -45.3 | -79.96 | 400.15 | 0.23 | PASS | PASS | 3000 | 1 | 20 | 22 | Not slender | Not slender | 1 | Not slender | -79.96 | 3000 | 0.92 | 18.43 | 22 | Not slender | Not slender | 1 | Not slender | -45.3 | 0.94 | dead load share of Pu | Not on a support (beams or a column below restrain the bottom) | PASS - not slender | 66.02 | 427.49 | 427.49 | 0 | YES | 566.16 | 0.76 | PASS | N/A - the joint is checked in the combinations that govern it (see the other rows of this end) | N/A - the joint is checked in the combinations that govern it (see the other rows of this end) | N/A - the joint is checked in the combinations that govern it (see the other rows of this end) | N/A - the joint is checked in the combinations that govern it (see the other rows of this end) | N/A - the joint is checked in the combinations that govern it (see the other rows of this end) | N/A - the joint is checked in the combinations that govern it (see the other rows of this end) | N/A - the joint is checked in the combinations that govern it (see the other rows of this end) | N/A - the joint is checked in the combinations that govern it (see the other rows of this end) | N/A - the joint is checked in the combinations that govern it (see the other rows of this end) | N/A - the joint is checked in the combinations that govern it (see the other rows of this end) | N/A - the joint is checked in the combinations that govern it (see the other rows of this end) | N/A - the joint is checked in the combinations that govern it (see the other rows of this end) | N/A - the joint is checked in the combinations that govern it (see the other rows of this end) | N/A - the joint is checked in the combinations that govern it (see the other rows of this end) | N/A - the joint is checked in the combinations that govern it (see the other rows of this end) | N/A - the joint is checked in the combinations that govern it (see the other rows of this end) | N/A - the joint is checked in the combinations that govern it (see the other rows of this end) | Rectilinear hoops and crossties | 12 mm Rectilinear hoops and crossties @ 105 mm; X: 4 legs, Y: 4 legs | 12 | 105 | 4 | 4 | 18.7.5(a) | NOT APPLIED | 0.0083 | 0.006 | N/A - Pu <= 0.3 Ag f'c and f'c <= 70 MPa | N/A - rectangular hoops: 18.7.5(a) to (c) apply | N/A - rectangular hoops: 18.7.5(a) to (c) apply | N/A - rectangular hoops: 18.7.5(a) to (c) apply | 1 | 1.2 | 0.0083 | 0.0103 | 0.0083 | 0.0103 | PASS | PASS | PASS - 3 legs needed along the X edge | PASS - 3 legs needed along the Y edge | 0 | PASS | PASS | PASS | PASS | All applicable checks passed.
C2 | RD-C2 | RD | Bottom (I) | ULS 107 (1.2 + Ev) DL + f LL + 1.0 RSA7 | CR_500X500_C04_G60 | Rectangular | 500 | 500 | N/A - rectangular column | 40 | 27.59 | 413.69 | 413.69 | 12 | 4 | 4 | 12 single bars | Own design | 64.50,64.50,1;188.17,64.50,1;311.83,64.50,1;435.50,64.50,1;435.50,188.17,1;435.50,311.83,1;435.50,435.50,1;311.83,435.50,1;188.17,435.50,1;64.50,435.50,1;64.50,311.83,1;64.50,188.17,1 | 0.0236 | 0.06 | 217.69 | -45.3 | -79.96 | 400.15 | 0.23 | PASS | PASS | 3000 | 1 | 20 | 22 | Not slender | Not slender | 1 | Not slender | -79.96 | 3000 | 0.92 | 18.43 | 22 | Not slender | Not slender | 1 | Not slender | -45.3 | 0.94 | dead load share of Pu | Not on a support (beams or a column below restrain the bottom) | PASS - not slender | 66.02 | 427.49 | 427.49 | 0 | YES | 566.16 | 0.76 | PASS | N/A - the joint is checked in the combinations that govern it (see the other rows of this end) | N/A - the joint is checked in the combinations that govern it (see the other rows of this end) | N/A - the joint is checked in the combinations that govern it (see the other rows of this end) | N/A - the joint is checked in the combinations that govern it (see the other rows of this end) | N/A - the joint is checked in the combinations that govern it (see the other rows of this end) | N/A - the joint is checked in the combinations that govern it (see the other rows of this end) | N/A - the joint is checked in the combinations that govern it (see the other rows of this end) | N/A - the joint is checked in the combinations that govern it (see the other rows of this end) | N/A - the joint is checked in the combinations that govern it (see the other rows of this end) | N/A - the joint is checked in the combinations that govern it (see the other rows of this end) | N/A - the joint is checked in the combinations that govern it (see the other rows of this end) | N/A - the joint is checked in the combinations that govern it (see the other rows of this end) | N/A - the joint is checked in the combinations that govern it (see the other rows of this end) | N/A - the joint is checked in the combinations that govern it (see the other rows of this end) | N/A - the joint is checked in the combinations that govern it (see the other rows of this end) | N/A - the joint is checked in the combinations that govern it (see the other rows of this end) | N/A - the joint is checked in the combinations that govern it (see the other rows of this end) | Rectilinear hoops and crossties | 12 mm Rectilinear hoops and crossties @ 105 mm; X: 4 legs, Y: 4 legs | 12 | 105 | 4 | 4 | 18.7.5(a) | NOT APPLIED | 0.0083 | 0.006 | N/A - Pu <= 0.3 Ag f'c and f'c <= 70 MPa | N/A - rectangular hoops: 18.7.5(a) to (c) apply | N/A - rectangular hoops: 18.7.5(a) to (c) apply | N/A - rectangular hoops: 18.7.5(a) to (c) apply | 1 | 1.2 | 0.0083 | 0.0103 | 0.0083 | 0.0103 | PASS | PASS | PASS - 3 legs needed along the X edge | PASS - 3 legs needed along the Y edge | 0 | PASS | PASS | PASS | PASS | All applicable checks passed.
C2 | RD-C2 | RD | Bottom (I) | ULS 107 (1.2 + Ev) DL + f LL + 1.0 RSA8 | CR_500X500_C04_G60 | Rectangular | 500 | 500 | N/A - rectangular column | 40 | 27.59 | 413.69 | 413.69 | 12 | 4 | 4 | 12 single bars | Own design | 64.50,64.50,1;188.17,64.50,1;311.83,64.50,1;435.50,64.50,1;435.50,188.17,1;435.50,311.83,1;435.50,435.50,1;311.83,435.50,1;188.17,435.50,1;64.50,435.50,1;64.50,311.83,1;64.50,188.17,1 | 0.0236 | 0.06 | 217.69 | -45.3 | -79.96 | 400.15 | 0.23 | PASS | PASS | 3000 | 1 | 20 | 22 | Not slender | Not slender | 1 | Not slender | -79.96 | 3000 | 0.92 | 18.43 | 22 | Not slender | Not slender | 1 | Not slender | -45.3 | 0.94 | dead load share of Pu | Not on a support (beams or a column below restrain the bottom) | PASS - not slender | 66.02 | 427.49 | 427.49 | 0 | YES | 566.16 | 0.76 | PASS | N/A - the joint is checked in the combinations that govern it (see the other rows of this end) | N/A - the joint is checked in the combinations that govern it (see the other rows of this end) | N/A - the joint is checked in the combinations that govern it (see the other rows of this end) | N/A - the joint is checked in the combinations that govern it (see the other rows of this end) | N/A - the joint is checked in the combinations that govern it (see the other rows of this end) | N/A - the joint is checked in the combinations that govern it (see the other rows of this end) | N/A - the joint is checked in the combinations that govern it (see the other rows of this end) | N/A - the joint is checked in the combinations that govern it (see the other rows of this end) | N/A - the joint is checked in the combinations that govern it (see the other rows of this end) | N/A - the joint is checked in the combinations that govern it (see the other rows of this end) | N/A - the joint is checked in the combinations that govern it (see the other rows of this end) | N/A - the joint is checked in the combinations that govern it (see the other rows of this end) | N/A - the joint is checked in the combinations that govern it (see the other rows of this end) | N/A - the joint is checked in the combinations that govern it (see the other rows of this end) | N/A - the joint is checked in the combinations that govern it (see the other rows of this end) | N/A - the joint is checked in the combinations that govern it (see the other rows of this end) | N/A - the joint is checked in the combinations that govern it (see the other rows of this end) | Rectilinear hoops and crossties | 12 mm Rectilinear hoops and crossties @ 105 mm; X: 4 legs, Y: 4 legs | 12 | 105 | 4 | 4 | 18.7.5(a) | NOT APPLIED | 0.0083 | 0.006 | N/A - Pu <= 0.3 Ag f'c and f'c <= 70 MPa | N/A - rectangular hoops: 18.7.5(a) to (c) apply | N/A - rectangular hoops: 18.7.5(a) to (c) apply | N/A - rectangular hoops: 18.7.5(a) to (c) apply | 1 | 1.2 | 0.0083 | 0.0103 | 0.0083 | 0.0103 | PASS | PASS | PASS - 3 legs needed along the X edge | PASS - 3 legs needed along the Y edge | 0 | PASS | PASS | PASS | PASS | All applicable checks passed.
C2 | RD-C2 | RD | Bottom (I) | ULS 108 0.9 DL + 1.0 WX | CR_500X500_C04_G60 | Rectangular | 500 | 500 | N/A - rectangular column | 40 | 27.59 | 413.69 | 413.69 | 12 | 4 | 4 | 12 single bars | Own design | 64.50,64.50,1;188.17,64.50,1;311.83,64.50,1;435.50,64.50,1;435.50,188.17,1;435.50,311.83,1;435.50,435.50,1;311.83,435.50,1;188.17,435.50,1;64.50,435.50,1;64.50,311.83,1;64.50,188.17,1 | 0.0236 | 0.06 | 128.27 | 2.67 | -45.35 | 432.65 | 0.11 | PASS | PASS | 3000 | 1 | 20 | 40 | Not slender | Not slender | 1 | Not slender | -45.35 | 3000 | 0.92 | 18.43 | 36.06 | Not slender | Not slender | 1 | Not slender | 2.67 | 1 | dead load share of Pu | Not on a support (beams or a column below restrain the bottom) | PASS - not slender | 34.9 | 423.16 | 423.16 | 0 | YES | 566.16 | 0.75 | PASS | N/A - the joint is checked in the combinations that govern it (see the other rows of this end) | N/A - the joint is checked in the combinations that govern it (see the other rows of this end) | N/A - the joint is checked in the combinations that govern it (see the other rows of this end) | N/A - the joint is checked in the combinations that govern it (see the other rows of this end) | N/A - the joint is checked in the combinations that govern it (see the other rows of this end) | N/A - the joint is checked in the combinations that govern it (see the other rows of this end) | N/A - the joint is checked in the combinations that govern it (see the other rows of this end) | N/A - the joint is checked in the combinations that govern it (see the other rows of this end) | N/A - the joint is checked in the combinations that govern it (see the other rows of this end) | N/A - the joint is checked in the combinations that govern it (see the other rows of this end) | N/A - the joint is checked in the combinations that govern it (see the other rows of this end) | N/A - the joint is checked in the combinations that govern it (see the other rows of this end) | N/A - the joint is checked in the combinations that govern it (see the other rows of this end) | N/A - the joint is checked in the combinations that govern it (see the other rows of this end) | N/A - the joint is checked in the combinations that govern it (see the other rows of this end) | N/A - the joint is checked in the combinations that govern it (see the other rows of this end) | N/A - the joint is checked in the combinations that govern it (see the other rows of this end) | Rectilinear hoops and crossties | 12 mm Rectilinear hoops and crossties @ 105 mm; X: 4 legs, Y: 4 legs | 12 | 105 | 4 | 4 | 18.7.5(a) | NOT APPLIED | 0.0083 | 0.006 | N/A - Pu <= 0.3 Ag f'c and f'c <= 70 MPa | N/A - rectangular hoops: 18.7.5(a) to (c) apply | N/A - rectangular hoops: 18.7.5(a) to (c) apply | N/A - rectangular hoops: 18.7.5(a) to (c) apply | 1 | 1.2 | 0.0083 | 0.0103 | 0.0083 | 0.0103 | PASS | PASS | PASS - 3 legs needed along the X edge | PASS - 3 legs needed along the Y edge | 0 | PASS | PASS | PASS | PASS | All applicable checks passed.
C2 | RD-C2 | RD | Bottom (I) | ULS 109 0.9 DL + 1.0 WY | CR_500X500_C04_G60 | Rectangular | 500 | 500 | N/A - rectangular column | 40 | 27.59 | 413.69 | 413.69 | 12 | 4 | 4 | 12 single bars | Own design | 64.50,64.50,1;188.17,64.50,1;311.83,64.50,1;435.50,64.50,1;435.50,188.17,1;435.50,311.83,1;435.50,435.50,1;311.83,435.50,1;188.17,435.50,1;64.50,435.50,1;64.50,311.83,1;64.50,188.17,1 | 0.0236 | 0.06 | 128.27 | 2.67 | -45.35 | 432.65 | 0.11 | PASS | PASS | 3000 | 1 | 20 | 40 | Not slender | Not slender | 1 | Not slender | -45.35 | 3000 | 0.92 | 18.43 | 36.06 | Not slender | Not slender | 1 | Not slender | 2.67 | 1 | dead load share of Pu | Not on a support (beams or a column below restrain the bottom) | PASS - not slender | 34.9 | 423.16 | 423.16 | 0 | YES | 566.16 | 0.75 | PASS | N/A - the joint is checked in the combinations that govern it (see the other rows of this end) | N/A - the joint is checked in the combinations that govern it (see the other rows of this end) | N/A - the joint is checked in the combinations that govern it (see the other rows of this end) | N/A - the joint is checked in the combinations that govern it (see the other rows of this end) | N/A - the joint is checked in the combinations that govern it (see the other rows of this end) | N/A - the joint is checked in the combinations that govern it (see the other rows of this end) | N/A - the joint is checked in the combinations that govern it (see the other rows of this end) | N/A - the joint is checked in the combinations that govern it (see the other rows of this end) | N/A - the joint is checked in the combinations that govern it (see the other rows of this end) | N/A - the joint is checked in the combinations that govern it (see the other rows of this end) | N/A - the joint is checked in the combinations that govern it (see the other rows of this end) | N/A - the joint is checked in the combinations that govern it (see the other rows of this end) | N/A - the joint is checked in the combinations that govern it (see the other rows of this end) | N/A - the joint is checked in the combinations that govern it (see the other rows of this end) | N/A - the joint is checked in the combinations that govern it (see the other rows of this end) | N/A - the joint is checked in the combinations that govern it (see the other rows of this end) | N/A - the joint is checked in the combinations that govern it (see the other rows of this end) | Rectilinear hoops and crossties | 12 mm Rectilinear hoops and crossties @ 105 mm; X: 4 legs, Y: 4 legs | 12 | 105 | 4 | 4 | 18.7.5(a) | NOT APPLIED | 0.0083 | 0.006 | N/A - Pu <= 0.3 Ag f'c and f'c <= 70 MPa | N/A - rectangular hoops: 18.7.5(a) to (c) apply | N/A - rectangular hoops: 18.7.5(a) to (c) apply | N/A - rectangular hoops: 18.7.5(a) to (c) apply | 1 | 1.2 | 0.0083 | 0.0103 | 0.0083 | 0.0103 | PASS | PASS | PASS - 3 legs needed along the X edge | PASS - 3 legs needed along the Y edge | 0 | PASS | PASS | PASS | PASS | All applicable checks passed.
C2 | RD-C2 | RD | Bottom (I) | ULS 110 (0.9 - Ev) DL + 1.0 RSA1 | CR_500X500_C04_G60 | Rectangular | 500 | 500 | N/A - rectangular column | 40 | 27.59 | 413.69 | 413.69 | 12 | 4 | 4 | 12 single bars | Own design | 64.50,64.50,1;188.17,64.50,1;311.83,64.50,1;435.50,64.50,1;435.50,188.17,1;435.50,311.83,1;435.50,435.50,1;311.83,435.50,1;188.17,435.50,1;64.50,435.50,1;64.50,311.83,1;64.50,188.17,1 | 0.0236 | 0.06 | 83.24 | -17.44 | -42.94 | 412.99 | 0.11 | PASS | PASS | 3000 | 1 | 20 | 22 | Not slender | Not slender | 1 | Not slender | -42.94 | 3000 | 0.92 | 18.43 | 22 | Not slender | Not slender | 1 | Not slender | -17.44 | 1 | dead load share of Pu | Not on a support (beams or a column below restrain the bottom) | PASS - not slender | 40.72 | 422.52 | 422.52 | 0 | YES | 566.16 | 0.75 | PASS | RD-C2 (I): 12 bars D25; 12 single bars; 3-C2 (J): 16 bars D25; 16 single bars | 3GY-1 (J): top 4D28, bottom 4D28; 3GY-1A (I): top 4D28, bottom 4D28 | 1271.96 | 800.92 | 1.59 | 3GX-2 (I): top 4D28, bottom 4D28 | 1271.96 | 400.46 | 3.18 | PASS | 2218.38 | 1339.42 | 1.66 | 1109.19 | 1339.42 | 0.83 | FAIL | Rectilinear hoops and crossties | 12 mm Rectilinear hoops and crossties @ 105 mm; X: 4 legs, Y: 4 legs | 12 | 105 | 4 | 4 | 18.7.5(a) | NOT APPLIED | 0.0083 | 0.006 | N/A - Pu <= 0.3 Ag f'c and f'c <= 70 MPa | N/A - rectangular hoops: 18.7.5(a) to (c) apply | N/A - rectangular hoops: 18.7.5(a) to (c) apply | N/A - rectangular hoops: 18.7.5(a) to (c) apply | 1 | 1.2 | 0.0083 | 0.0103 | 0.0083 | 0.0103 | PASS | PASS | PASS - 3 legs needed along the X edge | PASS - 3 legs needed along the Y edge | 0 | PASS | PASS | PASS | FAIL | FAIL
C2 | RD-C2 | RD | Bottom (I) | ULS 110 (0.9 - Ev) DL + 1.0 RSA2 | CR_500X500_C04_G60 | Rectangular | 500 | 500 | N/A - rectangular column | 40 | 27.59 | 413.69 | 413.69 | 12 | 4 | 4 | 12 single bars | Own design | 64.50,64.50,1;188.17,64.50,1;311.83,64.50,1;435.50,64.50,1;435.50,188.17,1;435.50,311.83,1;435.50,435.50,1;311.83,435.50,1;188.17,435.50,1;64.50,435.50,1;64.50,311.83,1;64.50,188.17,1 | 0.0236 | 0.06 | 83.24 | -17.44 | -42.94 | 412.99 | 0.11 | PASS | PASS | 3000 | 1 | 20 | 22 | Not slender | Not slender | 1 | Not slender | -42.94 | 3000 | 0.92 | 18.43 | 22 | Not slender | Not slender | 1 | Not slender | -17.44 | 1 | dead load share of Pu | Not on a support (beams or a column below restrain the bottom) | PASS - not slender | 40.72 | 422.52 | 422.52 | 0 | YES | 566.16 | 0.75 | PASS | N/A - the joint is checked in the combinations that govern it (see the other rows of this end) | N/A - the joint is checked in the combinations that govern it (see the other rows of this end) | N/A - the joint is checked in the combinations that govern it (see the other rows of this end) | N/A - the joint is checked in the combinations that govern it (see the other rows of this end) | N/A - the joint is checked in the combinations that govern it (see the other rows of this end) | N/A - the joint is checked in the combinations that govern it (see the other rows of this end) | N/A - the joint is checked in the combinations that govern it (see the other rows of this end) | N/A - the joint is checked in the combinations that govern it (see the other rows of this end) | N/A - the joint is checked in the combinations that govern it (see the other rows of this end) | N/A - the joint is checked in the combinations that govern it (see the other rows of this end) | N/A - the joint is checked in the combinations that govern it (see the other rows of this end) | N/A - the joint is checked in the combinations that govern it (see the other rows of this end) | N/A - the joint is checked in the combinations that govern it (see the other rows of this end) | N/A - the joint is checked in the combinations that govern it (see the other rows of this end) | N/A - the joint is checked in the combinations that govern it (see the other rows of this end) | N/A - the joint is checked in the combinations that govern it (see the other rows of this end) | N/A - the joint is checked in the combinations that govern it (see the other rows of this end) | Rectilinear hoops and crossties | 12 mm Rectilinear hoops and crossties @ 105 mm; X: 4 legs, Y: 4 legs | 12 | 105 | 4 | 4 | 18.7.5(a) | NOT APPLIED | 0.0083 | 0.006 | N/A - Pu <= 0.3 Ag f'c and f'c <= 70 MPa | N/A - rectangular hoops: 18.7.5(a) to (c) apply | N/A - rectangular hoops: 18.7.5(a) to (c) apply | N/A - rectangular hoops: 18.7.5(a) to (c) apply | 1 | 1.2 | 0.0083 | 0.0103 | 0.0083 | 0.0103 | PASS | PASS | PASS - 3 legs needed along the X edge | PASS - 3 legs needed along the Y edge | 0 | PASS | PASS | PASS | PASS | All applicable checks passed.
C2 | RD-C2 | RD | Bottom (I) | ULS 110 (0.9 - Ev) DL + 1.0 RSA3 | CR_500X500_C04_G60 | Rectangular | 500 | 500 | N/A - rectangular column | 40 | 27.59 | 413.69 | 413.69 | 12 | 4 | 4 | 12 single bars | Own design | 64.50,64.50,1;188.17,64.50,1;311.83,64.50,1;435.50,64.50,1;435.50,188.17,1;435.50,311.83,1;435.50,435.50,1;311.83,435.50,1;188.17,435.50,1;64.50,435.50,1;64.50,311.83,1;64.50,188.17,1 | 0.0236 | 0.06 | 83.24 | -17.44 | -42.94 | 412.99 | 0.11 | PASS | PASS | 3000 | 1 | 20 | 22 | Not slender | Not slender | 1 | Not slender | -42.94 | 3000 | 0.92 | 18.43 | 22 | Not slender | Not slender | 1 | Not slender | -17.44 | 1 | dead load share of Pu | Not on a support (beams or a column below restrain the bottom) | PASS - not slender | 40.72 | 422.52 | 422.52 | 0 | YES | 566.16 | 0.75 | PASS | N/A - the joint is checked in the combinations that govern it (see the other rows of this end) | N/A - the joint is checked in the combinations that govern it (see the other rows of this end) | N/A - the joint is checked in the combinations that govern it (see the other rows of this end) | N/A - the joint is checked in the combinations that govern it (see the other rows of this end) | N/A - the joint is checked in the combinations that govern it (see the other rows of this end) | N/A - the joint is checked in the combinations that govern it (see the other rows of this end) | N/A - the joint is checked in the combinations that govern it (see the other rows of this end) | N/A - the joint is checked in the combinations that govern it (see the other rows of this end) | N/A - the joint is checked in the combinations that govern it (see the other rows of this end) | N/A - the joint is checked in the combinations that govern it (see the other rows of this end) | N/A - the joint is checked in the combinations that govern it (see the other rows of this end) | N/A - the joint is checked in the combinations that govern it (see the other rows of this end) | N/A - the joint is checked in the combinations that govern it (see the other rows of this end) | N/A - the joint is checked in the combinations that govern it (see the other rows of this end) | N/A - the joint is checked in the combinations that govern it (see the other rows of this end) | N/A - the joint is checked in the combinations that govern it (see the other rows of this end) | N/A - the joint is checked in the combinations that govern it (see the other rows of this end) | Rectilinear hoops and crossties | 12 mm Rectilinear hoops and crossties @ 105 mm; X: 4 legs, Y: 4 legs | 12 | 105 | 4 | 4 | 18.7.5(a) | NOT APPLIED | 0.0083 | 0.006 | N/A - Pu <= 0.3 Ag f'c and f'c <= 70 MPa | N/A - rectangular hoops: 18.7.5(a) to (c) apply | N/A - rectangular hoops: 18.7.5(a) to (c) apply | N/A - rectangular hoops: 18.7.5(a) to (c) apply | 1 | 1.2 | 0.0083 | 0.0103 | 0.0083 | 0.0103 | PASS | PASS | PASS - 3 legs needed along the X edge | PASS - 3 legs needed along the Y edge | 0 | PASS | PASS | PASS | PASS | All applicable checks passed.
C2 | RD-C2 | RD | Bottom (I) | ULS 110 (0.9 - Ev) DL + 1.0 RSA4 | CR_500X500_C04_G60 | Rectangular | 500 | 500 | N/A - rectangular column | 40 | 27.59 | 413.69 | 413.69 | 12 | 4 | 4 | 12 single bars | Own design | 64.50,64.50,1;188.17,64.50,1;311.83,64.50,1;435.50,64.50,1;435.50,188.17,1;435.50,311.83,1;435.50,435.50,1;311.83,435.50,1;188.17,435.50,1;64.50,435.50,1;64.50,311.83,1;64.50,188.17,1 | 0.0236 | 0.06 | 83.24 | -17.44 | -42.94 | 412.99 | 0.11 | PASS | PASS | 3000 | 1 | 20 | 22 | Not slender | Not slender | 1 | Not slender | -42.94 | 3000 | 0.92 | 18.43 | 22 | Not slender | Not slender | 1 | Not slender | -17.44 | 1 | dead load share of Pu | Not on a support (beams or a column below restrain the bottom) | PASS - not slender | 40.72 | 422.52 | 422.52 | 0 | YES | 566.16 | 0.75 | PASS | N/A - the joint is checked in the combinations that govern it (see the other rows of this end) | N/A - the joint is checked in the combinations that govern it (see the other rows of this end) | N/A - the joint is checked in the combinations that govern it (see the other rows of this end) | N/A - the joint is checked in the combinations that govern it (see the other rows of this end) | N/A - the joint is checked in the combinations that govern it (see the other rows of this end) | N/A - the joint is checked in the combinations that govern it (see the other rows of this end) | N/A - the joint is checked in the combinations that govern it (see the other rows of this end) | N/A - the joint is checked in the combinations that govern it (see the other rows of this end) | N/A - the joint is checked in the combinations that govern it (see the other rows of this end) | N/A - the joint is checked in the combinations that govern it (see the other rows of this end) | N/A - the joint is checked in the combinations that govern it (see the other rows of this end) | N/A - the joint is checked in the combinations that govern it (see the other rows of this end) | N/A - the joint is checked in the combinations that govern it (see the other rows of this end) | N/A - the joint is checked in the combinations that govern it (see the other rows of this end) | N/A - the joint is checked in the combinations that govern it (see the other rows of this end) | N/A - the joint is checked in the combinations that govern it (see the other rows of this end) | N/A - the joint is checked in the combinations that govern it (see the other rows of this end) | Rectilinear hoops and crossties | 12 mm Rectilinear hoops and crossties @ 105 mm; X: 4 legs, Y: 4 legs | 12 | 105 | 4 | 4 | 18.7.5(a) | NOT APPLIED | 0.0083 | 0.006 | N/A - Pu <= 0.3 Ag f'c and f'c <= 70 MPa | N/A - rectangular hoops: 18.7.5(a) to (c) apply | N/A - rectangular hoops: 18.7.5(a) to (c) apply | N/A - rectangular hoops: 18.7.5(a) to (c) apply | 1 | 1.2 | 0.0083 | 0.0103 | 0.0083 | 0.0103 | PASS | PASS | PASS - 3 legs needed along the X edge | PASS - 3 legs needed along the Y edge | 0 | PASS | PASS | PASS | PASS | All applicable checks passed.
C2 | RD-C2 | RD | Bottom (I) | ULS 110 (0.9 - Ev) DL + 1.0 RSA5 | CR_500X500_C04_G60 | Rectangular | 500 | 500 | N/A - rectangular column | 40 | 27.59 | 413.69 | 413.69 | 12 | 4 | 4 | 12 single bars | Own design | 64.50,64.50,1;188.17,64.50,1;311.83,64.50,1;435.50,64.50,1;435.50,188.17,1;435.50,311.83,1;435.50,435.50,1;311.83,435.50,1;188.17,435.50,1;64.50,435.50,1;64.50,311.83,1;64.50,188.17,1 | 0.0236 | 0.06 | 93.49 | -44.27 | -36.95 | 385.9 | 0.15 | PASS | PASS | 3000 | 1 | 20 | 22 | Not slender | Not slender | 1 | Not slender | -36.95 | 3000 | 0.92 | 18.43 | 22 | Not slender | Not slender | 1 | Not slender | -44.27 | 1 | dead load share of Pu | Not on a support (beams or a column below restrain the bottom) | PASS - not slender | 43.86 | 422.01 | 422.01 | 0 | YES | 566.16 | 0.75 | PASS | RD-C2 (I): 12 bars D25; 12 single bars; 3-C2 (J): 16 bars D25; 16 single bars | 3GY-1 (J): top 4D28, bottom 4D28; 3GY-1A (I): top 4D28, bottom 4D28 | 1279.18 | 800.92 | 1.6 | 3GX-2 (I): top 4D28, bottom 4D28 | 1279.18 | 400.46 | 3.19 | PASS | 2218.38 | 1339.42 | 1.66 | 1109.19 | 1339.42 | 0.83 | FAIL | Rectilinear hoops and crossties | 12 mm Rectilinear hoops and crossties @ 105 mm; X: 4 legs, Y: 4 legs | 12 | 105 | 4 | 4 | 18.7.5(a) | NOT APPLIED | 0.0083 | 0.006 | N/A - Pu <= 0.3 Ag f'c and f'c <= 70 MPa | N/A - rectangular hoops: 18.7.5(a) to (c) apply | N/A - rectangular hoops: 18.7.5(a) to (c) apply | N/A - rectangular hoops: 18.7.5(a) to (c) apply | 1 | 1.2 | 0.0083 | 0.0103 | 0.0083 | 0.0103 | PASS | PASS | PASS - 3 legs needed along the X edge | PASS - 3 legs needed along the Y edge | 0 | PASS | PASS | PASS | FAIL | FAIL
C2 | RD-C2 | RD | Bottom (I) | ULS 110 (0.9 - Ev) DL + 1.0 RSA6 | CR_500X500_C04_G60 | Rectangular | 500 | 500 | N/A - rectangular column | 40 | 27.59 | 413.69 | 413.69 | 12 | 4 | 4 | 12 single bars | Own design | 64.50,64.50,1;188.17,64.50,1;311.83,64.50,1;435.50,64.50,1;435.50,188.17,1;435.50,311.83,1;435.50,435.50,1;311.83,435.50,1;188.17,435.50,1;64.50,435.50,1;64.50,311.83,1;64.50,188.17,1 | 0.0236 | 0.06 | 93.49 | -44.27 | -36.95 | 385.9 | 0.15 | PASS | PASS | 3000 | 1 | 20 | 22 | Not slender | Not slender | 1 | Not slender | -36.95 | 3000 | 0.92 | 18.43 | 22 | Not slender | Not slender | 1 | Not slender | -44.27 | 1 | dead load share of Pu | Not on a support (beams or a column below restrain the bottom) | PASS - not slender | 43.86 | 422.01 | 422.01 | 0 | YES | 566.16 | 0.75 | PASS | N/A - the joint is checked in the combinations that govern it (see the other rows of this end) | N/A - the joint is checked in the combinations that govern it (see the other rows of this end) | N/A - the joint is checked in the combinations that govern it (see the other rows of this end) | N/A - the joint is checked in the combinations that govern it (see the other rows of this end) | N/A - the joint is checked in the combinations that govern it (see the other rows of this end) | N/A - the joint is checked in the combinations that govern it (see the other rows of this end) | N/A - the joint is checked in the combinations that govern it (see the other rows of this end) | N/A - the joint is checked in the combinations that govern it (see the other rows of this end) | N/A - the joint is checked in the combinations that govern it (see the other rows of this end) | N/A - the joint is checked in the combinations that govern it (see the other rows of this end) | N/A - the joint is checked in the combinations that govern it (see the other rows of this end) | N/A - the joint is checked in the combinations that govern it (see the other rows of this end) | N/A - the joint is checked in the combinations that govern it (see the other rows of this end) | N/A - the joint is checked in the combinations that govern it (see the other rows of this end) | N/A - the joint is checked in the combinations that govern it (see the other rows of this end) | N/A - the joint is checked in the combinations that govern it (see the other rows of this end) | N/A - the joint is checked in the combinations that govern it (see the other rows of this end) | Rectilinear hoops and crossties | 12 mm Rectilinear hoops and crossties @ 105 mm; X: 4 legs, Y: 4 legs | 12 | 105 | 4 | 4 | 18.7.5(a) | NOT APPLIED | 0.0083 | 0.006 | N/A - Pu <= 0.3 Ag f'c and f'c <= 70 MPa | N/A - rectangular hoops: 18.7.5(a) to (c) apply | N/A - rectangular hoops: 18.7.5(a) to (c) apply | N/A - rectangular hoops: 18.7.5(a) to (c) apply | 1 | 1.2 | 0.0083 | 0.0103 | 0.0083 | 0.0103 | PASS | PASS | PASS - 3 legs needed along the X edge | PASS - 3 legs needed along the Y edge | 0 | PASS | PASS | PASS | PASS | All applicable checks passed.
C2 | RD-C2 | RD | Bottom (I) | ULS 110 (0.9 - Ev) DL + 1.0 RSA7 | CR_500X500_C04_G60 | Rectangular | 500 | 500 | N/A - rectangular column | 40 | 27.59 | 413.69 | 413.69 | 12 | 4 | 4 | 12 single bars | Own design | 64.50,64.50,1;188.17,64.50,1;311.83,64.50,1;435.50,64.50,1;435.50,188.17,1;435.50,311.83,1;435.50,435.50,1;311.83,435.50,1;188.17,435.50,1;64.50,435.50,1;64.50,311.83,1;64.50,188.17,1 | 0.0236 | 0.06 | 93.49 | -44.27 | -36.95 | 385.9 | 0.15 | PASS | PASS | 3000 | 1 | 20 | 22 | Not slender | Not slender | 1 | Not slender | -36.95 | 3000 | 0.92 | 18.43 | 22 | Not slender | Not slender | 1 | Not slender | -44.27 | 1 | dead load share of Pu | Not on a support (beams or a column below restrain the bottom) | PASS - not slender | 43.86 | 422.01 | 422.01 | 0 | YES | 566.16 | 0.75 | PASS | N/A - the joint is checked in the combinations that govern it (see the other rows of this end) | N/A - the joint is checked in the combinations that govern it (see the other rows of this end) | N/A - the joint is checked in the combinations that govern it (see the other rows of this end) | N/A - the joint is checked in the combinations that govern it (see the other rows of this end) | N/A - the joint is checked in the combinations that govern it (see the other rows of this end) | N/A - the joint is checked in the combinations that govern it (see the other rows of this end) | N/A - the joint is checked in the combinations that govern it (see the other rows of this end) | N/A - the joint is checked in the combinations that govern it (see the other rows of this end) | N/A - the joint is checked in the combinations that govern it (see the other rows of this end) | N/A - the joint is checked in the combinations that govern it (see the other rows of this end) | N/A - the joint is checked in the combinations that govern it (see the other rows of this end) | N/A - the joint is checked in the combinations that govern it (see the other rows of this end) | N/A - the joint is checked in the combinations that govern it (see the other rows of this end) | N/A - the joint is checked in the combinations that govern it (see the other rows of this end) | N/A - the joint is checked in the combinations that govern it (see the other rows of this end) | N/A - the joint is checked in the combinations that govern it (see the other rows of this end) | N/A - the joint is checked in the combinations that govern it (see the other rows of this end) | Rectilinear hoops and crossties | 12 mm Rectilinear hoops and crossties @ 105 mm; X: 4 legs, Y: 4 legs | 12 | 105 | 4 | 4 | 18.7.5(a) | NOT APPLIED | 0.0083 | 0.006 | N/A - Pu <= 0.3 Ag f'c and f'c <= 70 MPa | N/A - rectangular hoops: 18.7.5(a) to (c) apply | N/A - rectangular hoops: 18.7.5(a) to (c) apply | N/A - rectangular hoops: 18.7.5(a) to (c) apply | 1 | 1.2 | 0.0083 | 0.0103 | 0.0083 | 0.0103 | PASS | PASS | PASS - 3 legs needed along the X edge | PASS - 3 legs needed along the Y edge | 0 | PASS | PASS | PASS | PASS | All applicable checks passed.
C2 | RD-C2 | RD | Bottom (I) | ULS 110 (0.9 - Ev) DL + 1.0 RSA8 | CR_500X500_C04_G60 | Rectangular | 500 | 500 | N/A - rectangular column | 40 | 27.59 | 413.69 | 413.69 | 12 | 4 | 4 | 12 single bars | Own design | 64.50,64.50,1;188.17,64.50,1;311.83,64.50,1;435.50,64.50,1;435.50,188.17,1;435.50,311.83,1;435.50,435.50,1;311.83,435.50,1;188.17,435.50,1;64.50,435.50,1;64.50,311.83,1;64.50,188.17,1 | 0.0236 | 0.06 | 93.49 | -44.27 | -36.95 | 385.9 | 0.15 | PASS | PASS | 3000 | 1 | 20 | 22 | Not slender | Not slender | 1 | Not slender | -36.95 | 3000 | 0.92 | 18.43 | 22 | Not slender | Not slender | 1 | Not slender | -44.27 | 1 | dead load share of Pu | Not on a support (beams or a column below restrain the bottom) | PASS - not slender | 43.86 | 422.01 | 422.01 | 0 | YES | 566.16 | 0.75 | PASS | N/A - the joint is checked in the combinations that govern it (see the other rows of this end) | N/A - the joint is checked in the combinations that govern it (see the other rows of this end) | N/A - the joint is checked in the combinations that govern it (see the other rows of this end) | N/A - the joint is checked in the combinations that govern it (see the other rows of this end) | N/A - the joint is checked in the combinations that govern it (see the other rows of this end) | N/A - the joint is checked in the combinations that govern it (see the other rows of this end) | N/A - the joint is checked in the combinations that govern it (see the other rows of this end) | N/A - the joint is checked in the combinations that govern it (see the other rows of this end) | N/A - the joint is checked in the combinations that govern it (see the other rows of this end) | N/A - the joint is checked in the combinations that govern it (see the other rows of this end) | N/A - the joint is checked in the combinations that govern it (see the other rows of this end) | N/A - the joint is checked in the combinations that govern it (see the other rows of this end) | N/A - the joint is checked in the combinations that govern it (see the other rows of this end) | N/A - the joint is checked in the combinations that govern it (see the other rows of this end) | N/A - the joint is checked in the combinations that govern it (see the other rows of this end) | N/A - the joint is checked in the combinations that govern it (see the other rows of this end) | N/A - the joint is checked in the combinations that govern it (see the other rows of this end) | Rectilinear hoops and crossties | 12 mm Rectilinear hoops and crossties @ 105 mm; X: 4 legs, Y: 4 legs | 12 | 105 | 4 | 4 | 18.7.5(a) | NOT APPLIED | 0.0083 | 0.006 | N/A - Pu <= 0.3 Ag f'c and f'c <= 70 MPa | N/A - rectangular hoops: 18.7.5(a) to (c) apply | N/A - rectangular hoops: 18.7.5(a) to (c) apply | N/A - rectangular hoops: 18.7.5(a) to (c) apply | 1 | 1.2 | 0.0083 | 0.0103 | 0.0083 | 0.0103 | PASS | PASS | PASS - 3 legs needed along the X edge | PASS - 3 legs needed along the Y edge | 0 | PASS | PASS | PASS | PASS | All applicable checks passed.
C2 | 3-C2 | 3F | Top (J) | ULS 100 1.4 DL | CR_600X600_C04_G60 | Rectangular | 600 | 600 | N/A - rectangular column | 40 | 27.59 | 413.69 | 413.69 | 16 | 5 | 5 | 16 single bars | Own design | 64.50,64.50,1;182.25,64.50,1;300.00,64.50,1;417.75,64.50,1;535.50,64.50,1;535.50,182.25,1;535.50,300.00,1;535.50,417.75,1;535.50,535.50,1;417.75,535.50,1;300.00,535.50,1;182.25,535.50,1;64.50,535.50,1;64.50,417.75,1;64.50,300.00,1;64.50,182.25,1 | 0.0218 | 0.06 | 381.79 | -0.88 | 54.2 | 759.07 | 0.07 | PASS | PASS | 3000 | 1 | 16.67 | 40 | Not slender | Not slender | 1 | Not slender | 54.2 | 3000 | 1 | 16.67 | 39.1 | Not slender | Not slender | 1 | Not slender | -0.88 | 1 | dead load share of Pu | Not on a support (beams or a column below restrain the bottom) | PASS - not slender | 46.15 | 394.71 | 394.71 | 0 | YES | 626.36 | 0.63 | PASS | N/A - the joint is checked in the combinations that govern it (see the other rows of this end) | N/A - the joint is checked in the combinations that govern it (see the other rows of this end) | N/A - the joint is checked in the combinations that govern it (see the other rows of this end) | N/A - the joint is checked in the combinations that govern it (see the other rows of this end) | N/A - the joint is checked in the combinations that govern it (see the other rows of this end) | N/A - the joint is checked in the combinations that govern it (see the other rows of this end) | N/A - the joint is checked in the combinations that govern it (see the other rows of this end) | N/A - the joint is checked in the combinations that govern it (see the other rows of this end) | N/A - the joint is checked in the combinations that govern it (see the other rows of this end) | N/A - the joint is checked in the combinations that govern it (see the other rows of this end) | N/A - the joint is checked in the combinations that govern it (see the other rows of this end) | N/A - the joint is checked in the combinations that govern it (see the other rows of this end) | N/A - the joint is checked in the combinations that govern it (see the other rows of this end) | N/A - the joint is checked in the combinations that govern it (see the other rows of this end) | N/A - the joint is checked in the combinations that govern it (see the other rows of this end) | N/A - the joint is checked in the combinations that govern it (see the other rows of this end) | N/A - the joint is checked in the combinations that govern it (see the other rows of this end) | Rectilinear hoops and crossties | 12 mm Rectilinear hoops and crossties @ 150 mm; X: 5 legs, Y: 5 legs | 12 | 150 | 5 | 5 | 18.7.5(a) | NOT APPLIED | 0.0066 | 0.006 | N/A - Pu <= 0.3 Ag f'c and f'c <= 70 MPa | N/A - rectangular hoops: 18.7.5(a) to (c) apply | N/A - rectangular hoops: 18.7.5(a) to (c) apply | N/A - rectangular hoops: 18.7.5(a) to (c) apply | 1 | 1.14 | 0.0066 | 0.0072 | 0.0066 | 0.0072 | PASS | PASS | PASS - 4 legs needed along the X edge | PASS - 4 legs needed along the Y edge | 0 | PASS | PASS | PASS | PASS | All applicable checks passed.
C2 | 3-C2 | 3F | Top (J) | ULS 101 1.2 DL + 1.6 LL + 0.5 Lr | CR_600X600_C04_G60 | Rectangular | 600 | 600 | N/A - rectangular column | 40 | 27.59 | 413.69 | 413.69 | 16 | 5 | 5 | 16 single bars | Own design | 64.50,64.50,1;182.25,64.50,1;300.00,64.50,1;417.75,64.50,1;535.50,64.50,1;535.50,182.25,1;535.50,300.00,1;535.50,417.75,1;535.50,535.50,1;417.75,535.50,1;300.00,535.50,1;182.25,535.50,1;64.50,535.50,1;64.50,417.75,1;64.50,300.00,1;64.50,182.25,1 | 0.0218 | 0.06 | 423.81 | -1 | 63.8 | 766.46 | 0.08 | PASS | PASS | 3000 | 1 | 16.67 | 40 | Not slender | Not slender | 1 | Not slender | 63.8 | 3000 | 1 | 16.67 | 39.04 | Not slender | Not slender | 1 | Not slender | -1 | 0.79 | dead load share of Pu | Not on a support (beams or a column below restrain the bottom) | PASS - not slender | 54.48 | 394.71 | 394.71 | 0 | YES | 626.36 | 0.63 | PASS | RD-C2 (I): 12 bars D25; 12 single bars; 3-C2 (J): 16 bars D25; 16 single bars | 3GY-1 (J): top 4D28, bottom 4D28; 3GY-1A (I): top 4D28, bottom 4D28 | 1341.77 | 800.92 | 1.68 | 3GX-2 (I): top 4D28, bottom 4D28 | 1341.77 | 400.46 | 3.35 | PASS | 2218.38 | 1339.42 | 1.66 | 1109.19 | 1339.42 | 0.83 | FAIL | Rectilinear hoops and crossties | 12 mm Rectilinear hoops and crossties @ 150 mm; X: 5 legs, Y: 5 legs | 12 | 150 | 5 | 5 | 18.7.5(a) | NOT APPLIED | 0.0066 | 0.006 | N/A - Pu <= 0.3 Ag f'c and f'c <= 70 MPa | N/A - rectangular hoops: 18.7.5(a) to (c) apply | N/A - rectangular hoops: 18.7.5(a) to (c) apply | N/A - rectangular hoops: 18.7.5(a) to (c) apply | 1 | 1.14 | 0.0066 | 0.0072 | 0.0066 | 0.0072 | PASS | PASS | PASS - 4 legs needed along the X edge | PASS - 4 legs needed along the Y edge | 0 | PASS | PASS | PASS | FAIL | FAIL
C2 | 3-C2 | 3F | Top (J) | ULS 102 1.2 DL + 1.6 Lr + f LL | CR_600X600_C04_G60 | Rectangular | 600 | 600 | N/A - rectangular column | 40 | 27.59 | 413.69 | 413.69 | 16 | 5 | 5 | 16 single bars | Own design | 64.50,64.50,1;182.25,64.50,1;300.00,64.50,1;417.75,64.50,1;535.50,64.50,1;535.50,182.25,1;535.50,300.00,1;535.50,417.75,1;535.50,535.50,1;417.75,535.50,1;300.00,535.50,1;182.25,535.50,1;64.50,535.50,1;64.50,417.75,1;64.50,300.00,1;64.50,182.25,1 | 0.0218 | 0.06 | 357.42 | -0.83 | 51.88 | 754.82 | 0.07 | PASS | PASS | 3000 | 1 | 16.67 | 40 | Not slender | Not slender | 1 | Not slender | 51.88 | 3000 | 1 | 16.67 | 39.07 | Not slender | Not slender | 1 | Not slender | -0.83 | 0.92 | dead load share of Pu | Not on a support (beams or a column below restrain the bottom) | PASS - not slender | 44.22 | 394.71 | 394.71 | 0 | YES | 626.36 | 0.63 | PASS | N/A - the joint is checked in the combinations that govern it (see the other rows of this end) | N/A - the joint is checked in the combinations that govern it (see the other rows of this end) | N/A - the joint is checked in the combinations that govern it (see the other rows of this end) | N/A - the joint is checked in the combinations that govern it (see the other rows of this end) | N/A - the joint is checked in the combinations that govern it (see the other rows of this end) | N/A - the joint is checked in the combinations that govern it (see the other rows of this end) | N/A - the joint is checked in the combinations that govern it (see the other rows of this end) | N/A - the joint is checked in the combinations that govern it (see the other rows of this end) | N/A - the joint is checked in the combinations that govern it (see the other rows of this end) | N/A - the joint is checked in the combinations that govern it (see the other rows of this end) | N/A - the joint is checked in the combinations that govern it (see the other rows of this end) | N/A - the joint is checked in the combinations that govern it (see the other rows of this end) | N/A - the joint is checked in the combinations that govern it (see the other rows of this end) | N/A - the joint is checked in the combinations that govern it (see the other rows of this end) | N/A - the joint is checked in the combinations that govern it (see the other rows of this end) | N/A - the joint is checked in the combinations that govern it (see the other rows of this end) | N/A - the joint is checked in the combinations that govern it (see the other rows of this end) | Rectilinear hoops and crossties | 12 mm Rectilinear hoops and crossties @ 150 mm; X: 5 legs, Y: 5 legs | 12 | 150 | 5 | 5 | 18.7.5(a) | NOT APPLIED | 0.0066 | 0.006 | N/A - Pu <= 0.3 Ag f'c and f'c <= 70 MPa | N/A - rectangular hoops: 18.7.5(a) to (c) apply | N/A - rectangular hoops: 18.7.5(a) to (c) apply | N/A - rectangular hoops: 18.7.5(a) to (c) apply | 1 | 1.14 | 0.0066 | 0.0072 | 0.0066 | 0.0072 | PASS | PASS | PASS - 4 legs needed along the X edge | PASS - 4 legs needed along the Y edge | 0 | PASS | PASS | PASS | PASS | All applicable checks passed.
C2 | 3-C2 | 3F | Top (J) | ULS 103 1.2 DL + 1.6 Lr + 0.5 WX | CR_600X600_C04_G60 | Rectangular | 600 | 600 | N/A - rectangular column | 40 | 27.59 | 413.69 | 413.69 | 16 | 5 | 5 | 16 single bars | Own design | 64.50,64.50,1;182.25,64.50,1;300.00,64.50,1;417.75,64.50,1;535.50,64.50,1;535.50,182.25,1;535.50,300.00,1;535.50,417.75,1;535.50,535.50,1;417.75,535.50,1;300.00,535.50,1;182.25,535.50,1;64.50,535.50,1;64.50,417.75,1;64.50,300.00,1;64.50,182.25,1 | 0.0218 | 0.06 | 327.32 | -27.34 | 46.4 | 699.44 | 0.08 | PASS | PASS | 3000 | 1 | 16.67 | 40 | Not slender | Not slender | 1 | Not slender | 46.4 | 3000 | 1 | 16.67 | 39.14 | Not slender | Not slender | 1 | Not slender | -27.34 | 1 | dead load share of Pu | Not on a support (beams or a column below restrain the bottom) | PASS - not slender | 39.55 | 394.71 | 394.71 | 0 | YES | 626.36 | 0.63 | PASS | N/A - the joint is checked in the combinations that govern it (see the other rows of this end) | N/A - the joint is checked in the combinations that govern it (see the other rows of this end) | N/A - the joint is checked in the combinations that govern it (see the other rows of this end) | N/A - the joint is checked in the combinations that govern it (see the other rows of this end) | N/A - the joint is checked in the combinations that govern it (see the other rows of this end) | N/A - the joint is checked in the combinations that govern it (see the other rows of this end) | N/A - the joint is checked in the combinations that govern it (see the other rows of this end) | N/A - the joint is checked in the combinations that govern it (see the other rows of this end) | N/A - the joint is checked in the combinations that govern it (see the other rows of this end) | N/A - the joint is checked in the combinations that govern it (see the other rows of this end) | N/A - the joint is checked in the combinations that govern it (see the other rows of this end) | N/A - the joint is checked in the combinations that govern it (see the other rows of this end) | N/A - the joint is checked in the combinations that govern it (see the other rows of this end) | N/A - the joint is checked in the combinations that govern it (see the other rows of this end) | N/A - the joint is checked in the combinations that govern it (see the other rows of this end) | N/A - the joint is checked in the combinations that govern it (see the other rows of this end) | N/A - the joint is checked in the combinations that govern it (see the other rows of this end) | Rectilinear hoops and crossties | 12 mm Rectilinear hoops and crossties @ 150 mm; X: 5 legs, Y: 5 legs | 12 | 150 | 5 | 5 | 18.7.5(a) | NOT APPLIED | 0.0066 | 0.006 | N/A - Pu <= 0.3 Ag f'c and f'c <= 70 MPa | N/A - rectangular hoops: 18.7.5(a) to (c) apply | N/A - rectangular hoops: 18.7.5(a) to (c) apply | N/A - rectangular hoops: 18.7.5(a) to (c) apply | 1 | 1.14 | 0.0066 | 0.0072 | 0.0066 | 0.0072 | PASS | PASS | PASS - 4 legs needed along the X edge | PASS - 4 legs needed along the Y edge | 0 | PASS | PASS | PASS | PASS | All applicable checks passed.
C2 | 3-C2 | 3F | Top (J) | ULS 104 1.2 DL + 1.6 Lr + 0.5 WY | CR_600X600_C04_G60 | Rectangular | 600 | 600 | N/A - rectangular column | 40 | 27.59 | 413.69 | 413.69 | 16 | 5 | 5 | 16 single bars | Own design | 64.50,64.50,1;182.25,64.50,1;300.00,64.50,1;417.75,64.50,1;535.50,64.50,1;535.50,182.25,1;535.50,300.00,1;535.50,417.75,1;535.50,535.50,1;417.75,535.50,1;300.00,535.50,1;182.25,535.50,1;64.50,535.50,1;64.50,417.75,1;64.50,300.00,1;64.50,182.25,1 | 0.0218 | 0.06 | 327.32 | -27.34 | 46.4 | 699.44 | 0.08 | PASS | PASS | 3000 | 1 | 16.67 | 40 | Not slender | Not slender | 1 | Not slender | 46.4 | 3000 | 1 | 16.67 | 39.14 | Not slender | Not slender | 1 | Not slender | -27.34 | 1 | dead load share of Pu | Not on a support (beams or a column below restrain the bottom) | PASS - not slender | 39.55 | 394.71 | 394.71 | 0 | YES | 626.36 | 0.63 | PASS | N/A - the joint is checked in the combinations that govern it (see the other rows of this end) | N/A - the joint is checked in the combinations that govern it (see the other rows of this end) | N/A - the joint is checked in the combinations that govern it (see the other rows of this end) | N/A - the joint is checked in the combinations that govern it (see the other rows of this end) | N/A - the joint is checked in the combinations that govern it (see the other rows of this end) | N/A - the joint is checked in the combinations that govern it (see the other rows of this end) | N/A - the joint is checked in the combinations that govern it (see the other rows of this end) | N/A - the joint is checked in the combinations that govern it (see the other rows of this end) | N/A - the joint is checked in the combinations that govern it (see the other rows of this end) | N/A - the joint is checked in the combinations that govern it (see the other rows of this end) | N/A - the joint is checked in the combinations that govern it (see the other rows of this end) | N/A - the joint is checked in the combinations that govern it (see the other rows of this end) | N/A - the joint is checked in the combinations that govern it (see the other rows of this end) | N/A - the joint is checked in the combinations that govern it (see the other rows of this end) | N/A - the joint is checked in the combinations that govern it (see the other rows of this end) | N/A - the joint is checked in the combinations that govern it (see the other rows of this end) | N/A - the joint is checked in the combinations that govern it (see the other rows of this end) | Rectilinear hoops and crossties | 12 mm Rectilinear hoops and crossties @ 150 mm; X: 5 legs, Y: 5 legs | 12 | 150 | 5 | 5 | 18.7.5(a) | NOT APPLIED | 0.0066 | 0.006 | N/A - Pu <= 0.3 Ag f'c and f'c <= 70 MPa | N/A - rectangular hoops: 18.7.5(a) to (c) apply | N/A - rectangular hoops: 18.7.5(a) to (c) apply | N/A - rectangular hoops: 18.7.5(a) to (c) apply | 1 | 1.14 | 0.0066 | 0.0072 | 0.0066 | 0.0072 | PASS | PASS | PASS - 4 legs needed along the X edge | PASS - 4 legs needed along the Y edge | 0 | PASS | PASS | PASS | PASS | All applicable checks passed.
C2 | 3-C2 | 3F | Top (J) | ULS 105 1.2 DL + f LL + 0.5 Lr + 1.0 WX | CR_600X600_C04_G60 | Rectangular | 600 | 600 | N/A - rectangular column | 40 | 27.59 | 413.69 | 413.69 | 16 | 5 | 5 | 16 single bars | Own design | 64.50,64.50,1;182.25,64.50,1;300.00,64.50,1;417.75,64.50,1;535.50,64.50,1;535.50,182.25,1;535.50,300.00,1;535.50,417.75,1;535.50,535.50,1;417.75,535.50,1;300.00,535.50,1;182.25,535.50,1;64.50,535.50,1;64.50,417.75,1;64.50,300.00,1;64.50,182.25,1 | 0.0218 | 0.06 | 357.57 | -54.01 | 51.76 | 677.4 | 0.11 | PASS | PASS | 3000 | 1 | 16.67 | 40 | Not slender | Not slender | 1 | Not slender | 51.76 | 3000 | 1 | 16.67 | 39.14 | Not slender | Not slender | 1 | Not slender | -54.01 | 0.92 | dead load share of Pu | Not on a support (beams or a column below restrain the bottom) | PASS - not slender | 44.2 | 394.71 | 394.71 | 0 | YES | 626.36 | 0.63 | PASS | N/A - the joint is checked in the combinations that govern it (see the other rows of this end) | N/A - the joint is checked in the combinations that govern it (see the other rows of this end) | N/A - the joint is checked in the combinations that govern it (see the other rows of this end) | N/A - the joint is checked in the combinations that govern it (see the other rows of this end) | N/A - the joint is checked in the combinations that govern it (see the other rows of this end) | N/A - the joint is checked in the combinations that govern it (see the other rows of this end) | N/A - the joint is checked in the combinations that govern it (see the other rows of this end) | N/A - the joint is checked in the combinations that govern it (see the other rows of this end) | N/A - the joint is checked in the combinations that govern it (see the other rows of this end) | N/A - the joint is checked in the combinations that govern it (see the other rows of this end) | N/A - the joint is checked in the combinations that govern it (see the other rows of this end) | N/A - the joint is checked in the combinations that govern it (see the other rows of this end) | N/A - the joint is checked in the combinations that govern it (see the other rows of this end) | N/A - the joint is checked in the combinations that govern it (see the other rows of this end) | N/A - the joint is checked in the combinations that govern it (see the other rows of this end) | N/A - the joint is checked in the combinations that govern it (see the other rows of this end) | N/A - the joint is checked in the combinations that govern it (see the other rows of this end) | Rectilinear hoops and crossties | 12 mm Rectilinear hoops and crossties @ 150 mm; X: 5 legs, Y: 5 legs | 12 | 150 | 5 | 5 | 18.7.5(a) | NOT APPLIED | 0.0066 | 0.006 | N/A - Pu <= 0.3 Ag f'c and f'c <= 70 MPa | N/A - rectangular hoops: 18.7.5(a) to (c) apply | N/A - rectangular hoops: 18.7.5(a) to (c) apply | N/A - rectangular hoops: 18.7.5(a) to (c) apply | 1 | 1.14 | 0.0066 | 0.0072 | 0.0066 | 0.0072 | PASS | PASS | PASS - 4 legs needed along the X edge | PASS - 4 legs needed along the Y edge | 0 | PASS | PASS | PASS | PASS | All applicable checks passed.
C2 | 3-C2 | 3F | Top (J) | ULS 106 1.2 DL + f LL + 0.5 Lr + 1.0 WY | CR_600X600_C04_G60 | Rectangular | 600 | 600 | N/A - rectangular column | 40 | 27.59 | 413.69 | 413.69 | 16 | 5 | 5 | 16 single bars | Own design | 64.50,64.50,1;182.25,64.50,1;300.00,64.50,1;417.75,64.50,1;535.50,64.50,1;535.50,182.25,1;535.50,300.00,1;535.50,417.75,1;535.50,535.50,1;417.75,535.50,1;300.00,535.50,1;182.25,535.50,1;64.50,535.50,1;64.50,417.75,1;64.50,300.00,1;64.50,182.25,1 | 0.0218 | 0.06 | 357.57 | -54.01 | 51.76 | 677.4 | 0.11 | PASS | PASS | 3000 | 1 | 16.67 | 40 | Not slender | Not slender | 1 | Not slender | 51.76 | 3000 | 1 | 16.67 | 39.14 | Not slender | Not slender | 1 | Not slender | -54.01 | 0.92 | dead load share of Pu | Not on a support (beams or a column below restrain the bottom) | PASS - not slender | 44.2 | 394.71 | 394.71 | 0 | YES | 626.36 | 0.63 | PASS | N/A - the joint is checked in the combinations that govern it (see the other rows of this end) | N/A - the joint is checked in the combinations that govern it (see the other rows of this end) | N/A - the joint is checked in the combinations that govern it (see the other rows of this end) | N/A - the joint is checked in the combinations that govern it (see the other rows of this end) | N/A - the joint is checked in the combinations that govern it (see the other rows of this end) | N/A - the joint is checked in the combinations that govern it (see the other rows of this end) | N/A - the joint is checked in the combinations that govern it (see the other rows of this end) | N/A - the joint is checked in the combinations that govern it (see the other rows of this end) | N/A - the joint is checked in the combinations that govern it (see the other rows of this end) | N/A - the joint is checked in the combinations that govern it (see the other rows of this end) | N/A - the joint is checked in the combinations that govern it (see the other rows of this end) | N/A - the joint is checked in the combinations that govern it (see the other rows of this end) | N/A - the joint is checked in the combinations that govern it (see the other rows of this end) | N/A - the joint is checked in the combinations that govern it (see the other rows of this end) | N/A - the joint is checked in the combinations that govern it (see the other rows of this end) | N/A - the joint is checked in the combinations that govern it (see the other rows of this end) | N/A - the joint is checked in the combinations that govern it (see the other rows of this end) | Rectilinear hoops and crossties | 12 mm Rectilinear hoops and crossties @ 150 mm; X: 5 legs, Y: 5 legs | 12 | 150 | 5 | 5 | 18.7.5(a) | NOT APPLIED | 0.0066 | 0.006 | N/A - Pu <= 0.3 Ag f'c and f'c <= 70 MPa | N/A - rectangular hoops: 18.7.5(a) to (c) apply | N/A - rectangular hoops: 18.7.5(a) to (c) apply | N/A - rectangular hoops: 18.7.5(a) to (c) apply | 1 | 1.14 | 0.0066 | 0.0072 | 0.0066 | 0.0072 | PASS | PASS | PASS - 4 legs needed along the X edge | PASS - 4 legs needed along the Y edge | 0 | PASS | PASS | PASS | PASS | All applicable checks passed.
C2 | 3-C2 | 3F | Top (J) | ULS 107 (1.2 + Ev) DL + f LL + 1.0 RSA1 | CR_600X600_C04_G60 | Rectangular | 600 | 600 | N/A - rectangular column | 40 | 27.59 | 413.69 | 413.69 | 16 | 5 | 5 | 16 single bars | Own design | 64.50,64.50,1;182.25,64.50,1;300.00,64.50,1;417.75,64.50,1;535.50,64.50,1;535.50,182.25,1;535.50,300.00,1;535.50,417.75,1;535.50,535.50,1;417.75,535.50,1;300.00,535.50,1;182.25,535.50,1;64.50,535.50,1;64.50,417.75,1;64.50,300.00,1;64.50,182.25,1 | 0.0218 | 0.06 | 370.07 | -60.65 | 141.28 | 723.89 | 0.21 | PASS | PASS | 3000 | 1 | 16.67 | 22 | Not slender | Not slender | 1 | Not slender | 141.28 | 3000 | 1 | 16.67 | 22 | Not slender | Not slender | 1 | Not slender | -60.65 | 1 | dead load share of Pu | Not on a support (beams or a column below restrain the bottom) | PASS - not slender | 79.26 | 394.71 | 394.71 | 0 | YES | 626.36 | 0.63 | PASS | RD-C2 (I): 12 bars D25; 12 single bars; 3-C2 (J): 16 bars D25; 16 single bars | 3GY-1 (J): top 4D28, bottom 4D28; 3GY-1A (I): top 4D28, bottom 4D28 | 1329.6 | 800.92 | 1.66 | 3GX-2 (I): top 4D28, bottom 4D28 | 1329.6 | 400.46 | 3.32 | PASS | 2218.38 | 1339.42 | 1.66 | 1109.19 | 1339.42 | 0.83 | FAIL | Rectilinear hoops and crossties | 12 mm Rectilinear hoops and crossties @ 150 mm; X: 5 legs, Y: 5 legs | 12 | 150 | 5 | 5 | 18.7.5(a) | NOT APPLIED | 0.0066 | 0.006 | N/A - Pu <= 0.3 Ag f'c and f'c <= 70 MPa | N/A - rectangular hoops: 18.7.5(a) to (c) apply | N/A - rectangular hoops: 18.7.5(a) to (c) apply | N/A - rectangular hoops: 18.7.5(a) to (c) apply | 1 | 1.14 | 0.0066 | 0.0072 | 0.0066 | 0.0072 | PASS | PASS | PASS - 4 legs needed along the X edge | PASS - 4 legs needed along the Y edge | 0 | PASS | PASS | PASS | FAIL | FAIL
C2 | 3-C2 | 3F | Top (J) | ULS 107 (1.2 + Ev) DL + f LL + 1.0 RSA2 | CR_600X600_C04_G60 | Rectangular | 600 | 600 | N/A - rectangular column | 40 | 27.59 | 413.69 | 413.69 | 16 | 5 | 5 | 16 single bars | Own design | 64.50,64.50,1;182.25,64.50,1;300.00,64.50,1;417.75,64.50,1;535.50,64.50,1;535.50,182.25,1;535.50,300.00,1;535.50,417.75,1;535.50,535.50,1;417.75,535.50,1;300.00,535.50,1;182.25,535.50,1;64.50,535.50,1;64.50,417.75,1;64.50,300.00,1;64.50,182.25,1 | 0.0218 | 0.06 | 370.07 | -60.65 | 141.28 | 723.89 | 0.21 | PASS | PASS | 3000 | 1 | 16.67 | 22 | Not slender | Not slender | 1 | Not slender | 141.28 | 3000 | 1 | 16.67 | 22 | Not slender | Not slender | 1 | Not slender | -60.65 | 1 | dead load share of Pu | Not on a support (beams or a column below restrain the bottom) | PASS - not slender | 79.26 | 394.71 | 394.71 | 0 | YES | 626.36 | 0.63 | PASS | N/A - the joint is checked in the combinations that govern it (see the other rows of this end) | N/A - the joint is checked in the combinations that govern it (see the other rows of this end) | N/A - the joint is checked in the combinations that govern it (see the other rows of this end) | N/A - the joint is checked in the combinations that govern it (see the other rows of this end) | N/A - the joint is checked in the combinations that govern it (see the other rows of this end) | N/A - the joint is checked in the combinations that govern it (see the other rows of this end) | N/A - the joint is checked in the combinations that govern it (see the other rows of this end) | N/A - the joint is checked in the combinations that govern it (see the other rows of this end) | N/A - the joint is checked in the combinations that govern it (see the other rows of this end) | N/A - the joint is checked in the combinations that govern it (see the other rows of this end) | N/A - the joint is checked in the combinations that govern it (see the other rows of this end) | N/A - the joint is checked in the combinations that govern it (see the other rows of this end) | N/A - the joint is checked in the combinations that govern it (see the other rows of this end) | N/A - the joint is checked in the combinations that govern it (see the other rows of this end) | N/A - the joint is checked in the combinations that govern it (see the other rows of this end) | N/A - the joint is checked in the combinations that govern it (see the other rows of this end) | N/A - the joint is checked in the combinations that govern it (see the other rows of this end) | Rectilinear hoops and crossties | 12 mm Rectilinear hoops and crossties @ 150 mm; X: 5 legs, Y: 5 legs | 12 | 150 | 5 | 5 | 18.7.5(a) | NOT APPLIED | 0.0066 | 0.006 | N/A - Pu <= 0.3 Ag f'c and f'c <= 70 MPa | N/A - rectangular hoops: 18.7.5(a) to (c) apply | N/A - rectangular hoops: 18.7.5(a) to (c) apply | N/A - rectangular hoops: 18.7.5(a) to (c) apply | 1 | 1.14 | 0.0066 | 0.0072 | 0.0066 | 0.0072 | PASS | PASS | PASS - 4 legs needed along the X edge | PASS - 4 legs needed along the Y edge | 0 | PASS | PASS | PASS | PASS | All applicable checks passed.
C2 | 3-C2 | 3F | Top (J) | ULS 107 (1.2 + Ev) DL + f LL + 1.0 RSA3 | CR_600X600_C04_G60 | Rectangular | 600 | 600 | N/A - rectangular column | 40 | 27.59 | 413.69 | 413.69 | 16 | 5 | 5 | 16 single bars | Own design | 64.50,64.50,1;182.25,64.50,1;300.00,64.50,1;417.75,64.50,1;535.50,64.50,1;535.50,182.25,1;535.50,300.00,1;535.50,417.75,1;535.50,535.50,1;417.75,535.50,1;300.00,535.50,1;182.25,535.50,1;64.50,535.50,1;64.50,417.75,1;64.50,300.00,1;64.50,182.25,1 | 0.0218 | 0.06 | 370.07 | -60.65 | 141.28 | 723.89 | 0.21 | PASS | PASS | 3000 | 1 | 16.67 | 22 | Not slender | Not slender | 1 | Not slender | 141.28 | 3000 | 1 | 16.67 | 22 | Not slender | Not slender | 1 | Not slender | -60.65 | 1 | dead load share of Pu | Not on a support (beams or a column below restrain the bottom) | PASS - not slender | 79.26 | 394.71 | 394.71 | 0 | YES | 626.36 | 0.63 | PASS | N/A - the joint is checked in the combinations that govern it (see the other rows of this end) | N/A - the joint is checked in the combinations that govern it (see the other rows of this end) | N/A - the joint is checked in the combinations that govern it (see the other rows of this end) | N/A - the joint is checked in the combinations that govern it (see the other rows of this end) | N/A - the joint is checked in the combinations that govern it (see the other rows of this end) | N/A - the joint is checked in the combinations that govern it (see the other rows of this end) | N/A - the joint is checked in the combinations that govern it (see the other rows of this end) | N/A - the joint is checked in the combinations that govern it (see the other rows of this end) | N/A - the joint is checked in the combinations that govern it (see the other rows of this end) | N/A - the joint is checked in the combinations that govern it (see the other rows of this end) | N/A - the joint is checked in the combinations that govern it (see the other rows of this end) | N/A - the joint is checked in the combinations that govern it (see the other rows of this end) | N/A - the joint is checked in the combinations that govern it (see the other rows of this end) | N/A - the joint is checked in the combinations that govern it (see the other rows of this end) | N/A - the joint is checked in the combinations that govern it (see the other rows of this end) | N/A - the joint is checked in the combinations that govern it (see the other rows of this end) | N/A - the joint is checked in the combinations that govern it (see the other rows of this end) | Rectilinear hoops and crossties | 12 mm Rectilinear hoops and crossties @ 150 mm; X: 5 legs, Y: 5 legs | 12 | 150 | 5 | 5 | 18.7.5(a) | NOT APPLIED | 0.0066 | 0.006 | N/A - Pu <= 0.3 Ag f'c and f'c <= 70 MPa | N/A - rectangular hoops: 18.7.5(a) to (c) apply | N/A - rectangular hoops: 18.7.5(a) to (c) apply | N/A - rectangular hoops: 18.7.5(a) to (c) apply | 1 | 1.14 | 0.0066 | 0.0072 | 0.0066 | 0.0072 | PASS | PASS | PASS - 4 legs needed along the X edge | PASS - 4 legs needed along the Y edge | 0 | PASS | PASS | PASS | PASS | All applicable checks passed.
C2 | 3-C2 | 3F | Top (J) | ULS 107 (1.2 + Ev) DL + f LL + 1.0 RSA4 | CR_600X600_C04_G60 | Rectangular | 600 | 600 | N/A - rectangular column | 40 | 27.59 | 413.69 | 413.69 | 16 | 5 | 5 | 16 single bars | Own design | 64.50,64.50,1;182.25,64.50,1;300.00,64.50,1;417.75,64.50,1;535.50,64.50,1;535.50,182.25,1;535.50,300.00,1;535.50,417.75,1;535.50,535.50,1;417.75,535.50,1;300.00,535.50,1;182.25,535.50,1;64.50,535.50,1;64.50,417.75,1;64.50,300.00,1;64.50,182.25,1 | 0.0218 | 0.06 | 370.07 | -60.65 | 141.28 | 723.89 | 0.21 | PASS | PASS | 3000 | 1 | 16.67 | 22 | Not slender | Not slender | 1 | Not slender | 141.28 | 3000 | 1 | 16.67 | 22 | Not slender | Not slender | 1 | Not slender | -60.65 | 1 | dead load share of Pu | Not on a support (beams or a column below restrain the bottom) | PASS - not slender | 79.26 | 394.71 | 394.71 | 0 | YES | 626.36 | 0.63 | PASS | N/A - the joint is checked in the combinations that govern it (see the other rows of this end) | N/A - the joint is checked in the combinations that govern it (see the other rows of this end) | N/A - the joint is checked in the combinations that govern it (see the other rows of this end) | N/A - the joint is checked in the combinations that govern it (see the other rows of this end) | N/A - the joint is checked in the combinations that govern it (see the other rows of this end) | N/A - the joint is checked in the combinations that govern it (see the other rows of this end) | N/A - the joint is checked in the combinations that govern it (see the other rows of this end) | N/A - the joint is checked in the combinations that govern it (see the other rows of this end) | N/A - the joint is checked in the combinations that govern it (see the other rows of this end) | N/A - the joint is checked in the combinations that govern it (see the other rows of this end) | N/A - the joint is checked in the combinations that govern it (see the other rows of this end) | N/A - the joint is checked in the combinations that govern it (see the other rows of this end) | N/A - the joint is checked in the combinations that govern it (see the other rows of this end) | N/A - the joint is checked in the combinations that govern it (see the other rows of this end) | N/A - the joint is checked in the combinations that govern it (see the other rows of this end) | N/A - the joint is checked in the combinations that govern it (see the other rows of this end) | N/A - the joint is checked in the combinations that govern it (see the other rows of this end) | Rectilinear hoops and crossties | 12 mm Rectilinear hoops and crossties @ 150 mm; X: 5 legs, Y: 5 legs | 12 | 150 | 5 | 5 | 18.7.5(a) | NOT APPLIED | 0.0066 | 0.006 | N/A - Pu <= 0.3 Ag f'c and f'c <= 70 MPa | N/A - rectangular hoops: 18.7.5(a) to (c) apply | N/A - rectangular hoops: 18.7.5(a) to (c) apply | N/A - rectangular hoops: 18.7.5(a) to (c) apply | 1 | 1.14 | 0.0066 | 0.0072 | 0.0066 | 0.0072 | PASS | PASS | PASS - 4 legs needed along the X edge | PASS - 4 legs needed along the Y edge | 0 | PASS | PASS | PASS | PASS | All applicable checks passed.
C2 | 3-C2 | 3F | Top (J) | ULS 107 (1.2 + Ev) DL + f LL + 1.0 RSA5 | CR_600X600_C04_G60 | Rectangular | 600 | 600 | N/A - rectangular column | 40 | 27.59 | 413.69 | 413.69 | 16 | 5 | 5 | 16 single bars | Own design | 64.50,64.50,1;182.25,64.50,1;300.00,64.50,1;417.75,64.50,1;535.50,64.50,1;535.50,182.25,1;535.50,300.00,1;535.50,417.75,1;535.50,535.50,1;417.75,535.50,1;300.00,535.50,1;182.25,535.50,1;64.50,535.50,1;64.50,417.75,1;64.50,300.00,1;64.50,182.25,1 | 0.0218 | 0.06 | 402.52 | -157.99 | 85.35 | 708.62 | 0.25 | PASS | PASS | 3000 | 1 | 16.67 | 22 | Not slender | Not slender | 1 | Not slender | 85.35 | 3000 | 1 | 16.67 | 22 | Not slender | Not slender | 1 | Not slender | -157.99 | 0.97 | dead load share of Pu | Not on a support (beams or a column below restrain the bottom) | PASS - not slender | 82.93 | 394.71 | 394.71 | 0 | YES | 626.36 | 0.63 | PASS | N/A - the joint is checked in the combinations that govern it (see the other rows of this end) | N/A - the joint is checked in the combinations that govern it (see the other rows of this end) | N/A - the joint is checked in the combinations that govern it (see the other rows of this end) | N/A - the joint is checked in the combinations that govern it (see the other rows of this end) | N/A - the joint is checked in the combinations that govern it (see the other rows of this end) | N/A - the joint is checked in the combinations that govern it (see the other rows of this end) | N/A - the joint is checked in the combinations that govern it (see the other rows of this end) | N/A - the joint is checked in the combinations that govern it (see the other rows of this end) | N/A - the joint is checked in the combinations that govern it (see the other rows of this end) | N/A - the joint is checked in the combinations that govern it (see the other rows of this end) | N/A - the joint is checked in the combinations that govern it (see the other rows of this end) | N/A - the joint is checked in the combinations that govern it (see the other rows of this end) | N/A - the joint is checked in the combinations that govern it (see the other rows of this end) | N/A - the joint is checked in the combinations that govern it (see the other rows of this end) | N/A - the joint is checked in the combinations that govern it (see the other rows of this end) | N/A - the joint is checked in the combinations that govern it (see the other rows of this end) | N/A - the joint is checked in the combinations that govern it (see the other rows of this end) | Rectilinear hoops and crossties | 12 mm Rectilinear hoops and crossties @ 150 mm; X: 5 legs, Y: 5 legs | 12 | 150 | 5 | 5 | 18.7.5(a) | NOT APPLIED | 0.0066 | 0.006 | N/A - Pu <= 0.3 Ag f'c and f'c <= 70 MPa | N/A - rectangular hoops: 18.7.5(a) to (c) apply | N/A - rectangular hoops: 18.7.5(a) to (c) apply | N/A - rectangular hoops: 18.7.5(a) to (c) apply | 1 | 1.14 | 0.0066 | 0.0072 | 0.0066 | 0.0072 | PASS | PASS | PASS - 4 legs needed along the X edge | PASS - 4 legs needed along the Y edge | 0 | PASS | PASS | PASS | PASS | All applicable checks passed.
C2 | 3-C2 | 3F | Top (J) | ULS 107 (1.2 + Ev) DL + f LL + 1.0 RSA6 | CR_600X600_C04_G60 | Rectangular | 600 | 600 | N/A - rectangular column | 40 | 27.59 | 413.69 | 413.69 | 16 | 5 | 5 | 16 single bars | Own design | 64.50,64.50,1;182.25,64.50,1;300.00,64.50,1;417.75,64.50,1;535.50,64.50,1;535.50,182.25,1;535.50,300.00,1;535.50,417.75,1;535.50,535.50,1;417.75,535.50,1;300.00,535.50,1;182.25,535.50,1;64.50,535.50,1;64.50,417.75,1;64.50,300.00,1;64.50,182.25,1 | 0.0218 | 0.06 | 402.52 | -157.99 | 85.35 | 708.62 | 0.25 | PASS | PASS | 3000 | 1 | 16.67 | 22 | Not slender | Not slender | 1 | Not slender | 85.35 | 3000 | 1 | 16.67 | 22 | Not slender | Not slender | 1 | Not slender | -157.99 | 0.97 | dead load share of Pu | Not on a support (beams or a column below restrain the bottom) | PASS - not slender | 82.93 | 394.71 | 394.71 | 0 | YES | 626.36 | 0.63 | PASS | N/A - the joint is checked in the combinations that govern it (see the other rows of this end) | N/A - the joint is checked in the combinations that govern it (see the other rows of this end) | N/A - the joint is checked in the combinations that govern it (see the other rows of this end) | N/A - the joint is checked in the combinations that govern it (see the other rows of this end) | N/A - the joint is checked in the combinations that govern it (see the other rows of this end) | N/A - the joint is checked in the combinations that govern it (see the other rows of this end) | N/A - the joint is checked in the combinations that govern it (see the other rows of this end) | N/A - the joint is checked in the combinations that govern it (see the other rows of this end) | N/A - the joint is checked in the combinations that govern it (see the other rows of this end) | N/A - the joint is checked in the combinations that govern it (see the other rows of this end) | N/A - the joint is checked in the combinations that govern it (see the other rows of this end) | N/A - the joint is checked in the combinations that govern it (see the other rows of this end) | N/A - the joint is checked in the combinations that govern it (see the other rows of this end) | N/A - the joint is checked in the combinations that govern it (see the other rows of this end) | N/A - the joint is checked in the combinations that govern it (see the other rows of this end) | N/A - the joint is checked in the combinations that govern it (see the other rows of this end) | N/A - the joint is checked in the combinations that govern it (see the other rows of this end) | Rectilinear hoops and crossties | 12 mm Rectilinear hoops and crossties @ 150 mm; X: 5 legs, Y: 5 legs | 12 | 150 | 5 | 5 | 18.7.5(a) | NOT APPLIED | 0.0066 | 0.006 | N/A - Pu <= 0.3 Ag f'c and f'c <= 70 MPa | N/A - rectangular hoops: 18.7.5(a) to (c) apply | N/A - rectangular hoops: 18.7.5(a) to (c) apply | N/A - rectangular hoops: 18.7.5(a) to (c) apply | 1 | 1.14 | 0.0066 | 0.0072 | 0.0066 | 0.0072 | PASS | PASS | PASS - 4 legs needed along the X edge | PASS - 4 legs needed along the Y edge | 0 | PASS | PASS | PASS | PASS | All applicable checks passed.
C2 | 3-C2 | 3F | Top (J) | ULS 107 (1.2 + Ev) DL + f LL + 1.0 RSA7 | CR_600X600_C04_G60 | Rectangular | 600 | 600 | N/A - rectangular column | 40 | 27.59 | 413.69 | 413.69 | 16 | 5 | 5 | 16 single bars | Own design | 64.50,64.50,1;182.25,64.50,1;300.00,64.50,1;417.75,64.50,1;535.50,64.50,1;535.50,182.25,1;535.50,300.00,1;535.50,417.75,1;535.50,535.50,1;417.75,535.50,1;300.00,535.50,1;182.25,535.50,1;64.50,535.50,1;64.50,417.75,1;64.50,300.00,1;64.50,182.25,1 | 0.0218 | 0.06 | 402.52 | -157.99 | 85.35 | 708.62 | 0.25 | PASS | PASS | 3000 | 1 | 16.67 | 22 | Not slender | Not slender | 1 | Not slender | 85.35 | 3000 | 1 | 16.67 | 22 | Not slender | Not slender | 1 | Not slender | -157.99 | 0.97 | dead load share of Pu | Not on a support (beams or a column below restrain the bottom) | PASS - not slender | 82.93 | 394.71 | 394.71 | 0 | YES | 626.36 | 0.63 | PASS | N/A - the joint is checked in the combinations that govern it (see the other rows of this end) | N/A - the joint is checked in the combinations that govern it (see the other rows of this end) | N/A - the joint is checked in the combinations that govern it (see the other rows of this end) | N/A - the joint is checked in the combinations that govern it (see the other rows of this end) | N/A - the joint is checked in the combinations that govern it (see the other rows of this end) | N/A - the joint is checked in the combinations that govern it (see the other rows of this end) | N/A - the joint is checked in the combinations that govern it (see the other rows of this end) | N/A - the joint is checked in the combinations that govern it (see the other rows of this end) | N/A - the joint is checked in the combinations that govern it (see the other rows of this end) | N/A - the joint is checked in the combinations that govern it (see the other rows of this end) | N/A - the joint is checked in the combinations that govern it (see the other rows of this end) | N/A - the joint is checked in the combinations that govern it (see the other rows of this end) | N/A - the joint is checked in the combinations that govern it (see the other rows of this end) | N/A - the joint is checked in the combinations that govern it (see the other rows of this end) | N/A - the joint is checked in the combinations that govern it (see the other rows of this end) | N/A - the joint is checked in the combinations that govern it (see the other rows of this end) | N/A - the joint is checked in the combinations that govern it (see the other rows of this end) | Rectilinear hoops and crossties | 12 mm Rectilinear hoops and crossties @ 150 mm; X: 5 legs, Y: 5 legs | 12 | 150 | 5 | 5 | 18.7.5(a) | NOT APPLIED | 0.0066 | 0.006 | N/A - Pu <= 0.3 Ag f'c and f'c <= 70 MPa | N/A - rectangular hoops: 18.7.5(a) to (c) apply | N/A - rectangular hoops: 18.7.5(a) to (c) apply | N/A - rectangular hoops: 18.7.5(a) to (c) apply | 1 | 1.14 | 0.0066 | 0.0072 | 0.0066 | 0.0072 | PASS | PASS | PASS - 4 legs needed along the X edge | PASS - 4 legs needed along the Y edge | 0 | PASS | PASS | PASS | PASS | All applicable checks passed.
C2 | 3-C2 | 3F | Top (J) | ULS 107 (1.2 + Ev) DL + f LL + 1.0 RSA8 | CR_600X600_C04_G60 | Rectangular | 600 | 600 | N/A - rectangular column | 40 | 27.59 | 413.69 | 413.69 | 16 | 5 | 5 | 16 single bars | Own design | 64.50,64.50,1;182.25,64.50,1;300.00,64.50,1;417.75,64.50,1;535.50,64.50,1;535.50,182.25,1;535.50,300.00,1;535.50,417.75,1;535.50,535.50,1;417.75,535.50,1;300.00,535.50,1;182.25,535.50,1;64.50,535.50,1;64.50,417.75,1;64.50,300.00,1;64.50,182.25,1 | 0.0218 | 0.06 | 402.52 | -157.99 | 85.35 | 708.62 | 0.25 | PASS | PASS | 3000 | 1 | 16.67 | 22 | Not slender | Not slender | 1 | Not slender | 85.35 | 3000 | 1 | 16.67 | 22 | Not slender | Not slender | 1 | Not slender | -157.99 | 0.97 | dead load share of Pu | Not on a support (beams or a column below restrain the bottom) | PASS - not slender | 82.93 | 394.71 | 394.71 | 0 | YES | 626.36 | 0.63 | PASS | N/A - the joint is checked in the combinations that govern it (see the other rows of this end) | N/A - the joint is checked in the combinations that govern it (see the other rows of this end) | N/A - the joint is checked in the combinations that govern it (see the other rows of this end) | N/A - the joint is checked in the combinations that govern it (see the other rows of this end) | N/A - the joint is checked in the combinations that govern it (see the other rows of this end) | N/A - the joint is checked in the combinations that govern it (see the other rows of this end) | N/A - the joint is checked in the combinations that govern it (see the other rows of this end) | N/A - the joint is checked in the combinations that govern it (see the other rows of this end) | N/A - the joint is checked in the combinations that govern it (see the other rows of this end) | N/A - the joint is checked in the combinations that govern it (see the other rows of this end) | N/A - the joint is checked in the combinations that govern it (see the other rows of this end) | N/A - the joint is checked in the combinations that govern it (see the other rows of this end) | N/A - the joint is checked in the combinations that govern it (see the other rows of this end) | N/A - the joint is checked in the combinations that govern it (see the other rows of this end) | N/A - the joint is checked in the combinations that govern it (see the other rows of this end) | N/A - the joint is checked in the combinations that govern it (see the other rows of this end) | N/A - the joint is checked in the combinations that govern it (see the other rows of this end) | Rectilinear hoops and crossties | 12 mm Rectilinear hoops and crossties @ 150 mm; X: 5 legs, Y: 5 legs | 12 | 150 | 5 | 5 | 18.7.5(a) | NOT APPLIED | 0.0066 | 0.006 | N/A - Pu <= 0.3 Ag f'c and f'c <= 70 MPa | N/A - rectangular hoops: 18.7.5(a) to (c) apply | N/A - rectangular hoops: 18.7.5(a) to (c) apply | N/A - rectangular hoops: 18.7.5(a) to (c) apply | 1 | 1.14 | 0.0066 | 0.0072 | 0.0066 | 0.0072 | PASS | PASS | PASS - 4 legs needed along the X edge | PASS - 4 legs needed along the Y edge | 0 | PASS | PASS | PASS | PASS | All applicable checks passed.
C2 | 3-C2 | 3F | Top (J) | ULS 108 0.9 DL + 1.0 WX | CR_600X600_C04_G60 | Rectangular | 600 | 600 | N/A - rectangular column | 40 | 27.59 | 413.69 | 413.69 | 16 | 5 | 5 | 16 single bars | Own design | 64.50,64.50,1;182.25,64.50,1;300.00,64.50,1;417.75,64.50,1;535.50,64.50,1;535.50,182.25,1;535.50,300.00,1;535.50,417.75,1;535.50,535.50,1;417.75,535.50,1;300.00,535.50,1;182.25,535.50,1;64.50,535.50,1;64.50,417.75,1;64.50,300.00,1;64.50,182.25,1 | 0.0218 | 0.06 | 245.58 | -53.74 | 34.72 | 690.87 | 0.09 | PASS | PASS | 3000 | 1 | 16.67 | 40 | Not slender | Not slender | 1 | Not slender | 34.72 | 3000 | 1 | 16.67 | 39.15 | Not slender | Not slender | 1 | Not slender | -53.74 | 1 | dead load share of Pu | Not on a support (beams or a column below restrain the bottom) | PASS - not slender | 29.64 | 394.71 | 394.71 | 0 | YES | 626.36 | 0.63 | PASS | N/A - the joint is checked in the combinations that govern it (see the other rows of this end) | N/A - the joint is checked in the combinations that govern it (see the other rows of this end) | N/A - the joint is checked in the combinations that govern it (see the other rows of this end) | N/A - the joint is checked in the combinations that govern it (see the other rows of this end) | N/A - the joint is checked in the combinations that govern it (see the other rows of this end) | N/A - the joint is checked in the combinations that govern it (see the other rows of this end) | N/A - the joint is checked in the combinations that govern it (see the other rows of this end) | N/A - the joint is checked in the combinations that govern it (see the other rows of this end) | N/A - the joint is checked in the combinations that govern it (see the other rows of this end) | N/A - the joint is checked in the combinations that govern it (see the other rows of this end) | N/A - the joint is checked in the combinations that govern it (see the other rows of this end) | N/A - the joint is checked in the combinations that govern it (see the other rows of this end) | N/A - the joint is checked in the combinations that govern it (see the other rows of this end) | N/A - the joint is checked in the combinations that govern it (see the other rows of this end) | N/A - the joint is checked in the combinations that govern it (see the other rows of this end) | N/A - the joint is checked in the combinations that govern it (see the other rows of this end) | N/A - the joint is checked in the combinations that govern it (see the other rows of this end) | Rectilinear hoops and crossties | 12 mm Rectilinear hoops and crossties @ 150 mm; X: 5 legs, Y: 5 legs | 12 | 150 | 5 | 5 | 18.7.5(a) | NOT APPLIED | 0.0066 | 0.006 | N/A - Pu <= 0.3 Ag f'c and f'c <= 70 MPa | N/A - rectangular hoops: 18.7.5(a) to (c) apply | N/A - rectangular hoops: 18.7.5(a) to (c) apply | N/A - rectangular hoops: 18.7.5(a) to (c) apply | 1 | 1.14 | 0.0066 | 0.0072 | 0.0066 | 0.0072 | PASS | PASS | PASS - 4 legs needed along the X edge | PASS - 4 legs needed along the Y edge | 0 | PASS | PASS | PASS | PASS | All applicable checks passed.
C2 | 3-C2 | 3F | Top (J) | ULS 109 0.9 DL + 1.0 WY | CR_600X600_C04_G60 | Rectangular | 600 | 600 | N/A - rectangular column | 40 | 27.59 | 413.69 | 413.69 | 16 | 5 | 5 | 16 single bars | Own design | 64.50,64.50,1;182.25,64.50,1;300.00,64.50,1;417.75,64.50,1;535.50,64.50,1;535.50,182.25,1;535.50,300.00,1;535.50,417.75,1;535.50,535.50,1;417.75,535.50,1;300.00,535.50,1;182.25,535.50,1;64.50,535.50,1;64.50,417.75,1;64.50,300.00,1;64.50,182.25,1 | 0.0218 | 0.06 | 245.58 | -53.74 | 34.72 | 690.87 | 0.09 | PASS | PASS | 3000 | 1 | 16.67 | 40 | Not slender | Not slender | 1 | Not slender | 34.72 | 3000 | 1 | 16.67 | 39.15 | Not slender | Not slender | 1 | Not slender | -53.74 | 1 | dead load share of Pu | Not on a support (beams or a column below restrain the bottom) | PASS - not slender | 29.64 | 394.71 | 394.71 | 0 | YES | 626.36 | 0.63 | PASS | N/A - the joint is checked in the combinations that govern it (see the other rows of this end) | N/A - the joint is checked in the combinations that govern it (see the other rows of this end) | N/A - the joint is checked in the combinations that govern it (see the other rows of this end) | N/A - the joint is checked in the combinations that govern it (see the other rows of this end) | N/A - the joint is checked in the combinations that govern it (see the other rows of this end) | N/A - the joint is checked in the combinations that govern it (see the other rows of this end) | N/A - the joint is checked in the combinations that govern it (see the other rows of this end) | N/A - the joint is checked in the combinations that govern it (see the other rows of this end) | N/A - the joint is checked in the combinations that govern it (see the other rows of this end) | N/A - the joint is checked in the combinations that govern it (see the other rows of this end) | N/A - the joint is checked in the combinations that govern it (see the other rows of this end) | N/A - the joint is checked in the combinations that govern it (see the other rows of this end) | N/A - the joint is checked in the combinations that govern it (see the other rows of this end) | N/A - the joint is checked in the combinations that govern it (see the other rows of this end) | N/A - the joint is checked in the combinations that govern it (see the other rows of this end) | N/A - the joint is checked in the combinations that govern it (see the other rows of this end) | N/A - the joint is checked in the combinations that govern it (see the other rows of this end) | Rectilinear hoops and crossties | 12 mm Rectilinear hoops and crossties @ 150 mm; X: 5 legs, Y: 5 legs | 12 | 150 | 5 | 5 | 18.7.5(a) | NOT APPLIED | 0.0066 | 0.006 | N/A - Pu <= 0.3 Ag f'c and f'c <= 70 MPa | N/A - rectangular hoops: 18.7.5(a) to (c) apply | N/A - rectangular hoops: 18.7.5(a) to (c) apply | N/A - rectangular hoops: 18.7.5(a) to (c) apply | 1 | 1.14 | 0.0066 | 0.0072 | 0.0066 | 0.0072 | PASS | PASS | PASS - 4 legs needed along the X edge | PASS - 4 legs needed along the Y edge | 0 | PASS | PASS | PASS | PASS | All applicable checks passed.
C2 | 3-C2 | 3F | Top (J) | ULS 110 (0.9 - Ev) DL + 1.0 RSA1 | CR_600X600_C04_G60 | Rectangular | 600 | 600 | N/A - rectangular column | 40 | 27.59 | 413.69 | 413.69 | 16 | 5 | 5 | 16 single bars | Own design | 64.50,64.50,1;182.25,64.50,1;300.00,64.50,1;417.75,64.50,1;535.50,64.50,1;535.50,182.25,1;535.50,300.00,1;535.50,417.75,1;535.50,535.50,1;417.75,535.50,1;300.00,535.50,1;182.25,535.50,1;64.50,535.50,1;64.50,417.75,1;64.50,300.00,1;64.50,182.25,1 | 0.0218 | 0.06 | 138.1 | -60.11 | 107.21 | 689.15 | 0.18 | PASS | PASS | 3000 | 1 | 16.67 | 22 | Not slender | Not slender | 1 | Not slender | 107.21 | 3000 | 1 | 16.67 | 22 | Not slender | Not slender | 1 | Not slender | -60.11 | 1 | dead load share of Pu | Not on a support (beams or a column below restrain the bottom) | PASS - not slender | 50.2 | 394.71 | 394.71 | 0 | YES | 626.36 | 0.63 | PASS | RD-C2 (I): 12 bars D25; 12 single bars; 3-C2 (J): 16 bars D25; 16 single bars | 3GY-1 (J): top 4D28, bottom 4D28; 3GY-1A (I): top 4D28, bottom 4D28 | 1271.96 | 800.92 | 1.59 | 3GX-2 (I): top 4D28, bottom 4D28 | 1271.96 | 400.46 | 3.18 | PASS | 2218.38 | 1339.42 | 1.66 | 1109.19 | 1339.42 | 0.83 | FAIL | Rectilinear hoops and crossties | 12 mm Rectilinear hoops and crossties @ 150 mm; X: 5 legs, Y: 5 legs | 12 | 150 | 5 | 5 | 18.7.5(a) | NOT APPLIED | 0.0066 | 0.006 | N/A - Pu <= 0.3 Ag f'c and f'c <= 70 MPa | N/A - rectangular hoops: 18.7.5(a) to (c) apply | N/A - rectangular hoops: 18.7.5(a) to (c) apply | N/A - rectangular hoops: 18.7.5(a) to (c) apply | 1 | 1.14 | 0.0066 | 0.0072 | 0.0066 | 0.0072 | PASS | PASS | PASS - 4 legs needed along the X edge | PASS - 4 legs needed along the Y edge | 0 | PASS | PASS | PASS | FAIL | FAIL
C2 | 3-C2 | 3F | Top (J) | ULS 110 (0.9 - Ev) DL + 1.0 RSA2 | CR_600X600_C04_G60 | Rectangular | 600 | 600 | N/A - rectangular column | 40 | 27.59 | 413.69 | 413.69 | 16 | 5 | 5 | 16 single bars | Own design | 64.50,64.50,1;182.25,64.50,1;300.00,64.50,1;417.75,64.50,1;535.50,64.50,1;535.50,182.25,1;535.50,300.00,1;535.50,417.75,1;535.50,535.50,1;417.75,535.50,1;300.00,535.50,1;182.25,535.50,1;64.50,535.50,1;64.50,417.75,1;64.50,300.00,1;64.50,182.25,1 | 0.0218 | 0.06 | 138.1 | -60.11 | 107.21 | 689.15 | 0.18 | PASS | PASS | 3000 | 1 | 16.67 | 22 | Not slender | Not slender | 1 | Not slender | 107.21 | 3000 | 1 | 16.67 | 22 | Not slender | Not slender | 1 | Not slender | -60.11 | 1 | dead load share of Pu | Not on a support (beams or a column below restrain the bottom) | PASS - not slender | 50.2 | 394.71 | 394.71 | 0 | YES | 626.36 | 0.63 | PASS | N/A - the joint is checked in the combinations that govern it (see the other rows of this end) | N/A - the joint is checked in the combinations that govern it (see the other rows of this end) | N/A - the joint is checked in the combinations that govern it (see the other rows of this end) | N/A - the joint is checked in the combinations that govern it (see the other rows of this end) | N/A - the joint is checked in the combinations that govern it (see the other rows of this end) | N/A - the joint is checked in the combinations that govern it (see the other rows of this end) | N/A - the joint is checked in the combinations that govern it (see the other rows of this end) | N/A - the joint is checked in the combinations that govern it (see the other rows of this end) | N/A - the joint is checked in the combinations that govern it (see the other rows of this end) | N/A - the joint is checked in the combinations that govern it (see the other rows of this end) | N/A - the joint is checked in the combinations that govern it (see the other rows of this end) | N/A - the joint is checked in the combinations that govern it (see the other rows of this end) | N/A - the joint is checked in the combinations that govern it (see the other rows of this end) | N/A - the joint is checked in the combinations that govern it (see the other rows of this end) | N/A - the joint is checked in the combinations that govern it (see the other rows of this end) | N/A - the joint is checked in the combinations that govern it (see the other rows of this end) | N/A - the joint is checked in the combinations that govern it (see the other rows of this end) | Rectilinear hoops and crossties | 12 mm Rectilinear hoops and crossties @ 150 mm; X: 5 legs, Y: 5 legs | 12 | 150 | 5 | 5 | 18.7.5(a) | NOT APPLIED | 0.0066 | 0.006 | N/A - Pu <= 0.3 Ag f'c and f'c <= 70 MPa | N/A - rectangular hoops: 18.7.5(a) to (c) apply | N/A - rectangular hoops: 18.7.5(a) to (c) apply | N/A - rectangular hoops: 18.7.5(a) to (c) apply | 1 | 1.14 | 0.0066 | 0.0072 | 0.0066 | 0.0072 | PASS | PASS | PASS - 4 legs needed along the X edge | PASS - 4 legs needed along the Y edge | 0 | PASS | PASS | PASS | PASS | All applicable checks passed.
C2 | 3-C2 | 3F | Top (J) | ULS 110 (0.9 - Ev) DL + 1.0 RSA3 | CR_600X600_C04_G60 | Rectangular | 600 | 600 | N/A - rectangular column | 40 | 27.59 | 413.69 | 413.69 | 16 | 5 | 5 | 16 single bars | Own design | 64.50,64.50,1;182.25,64.50,1;300.00,64.50,1;417.75,64.50,1;535.50,64.50,1;535.50,182.25,1;535.50,300.00,1;535.50,417.75,1;535.50,535.50,1;417.75,535.50,1;300.00,535.50,1;182.25,535.50,1;64.50,535.50,1;64.50,417.75,1;64.50,300.00,1;64.50,182.25,1 | 0.0218 | 0.06 | 138.1 | -60.11 | 107.21 | 689.15 | 0.18 | PASS | PASS | 3000 | 1 | 16.67 | 22 | Not slender | Not slender | 1 | Not slender | 107.21 | 3000 | 1 | 16.67 | 22 | Not slender | Not slender | 1 | Not slender | -60.11 | 1 | dead load share of Pu | Not on a support (beams or a column below restrain the bottom) | PASS - not slender | 50.2 | 394.71 | 394.71 | 0 | YES | 626.36 | 0.63 | PASS | N/A - the joint is checked in the combinations that govern it (see the other rows of this end) | N/A - the joint is checked in the combinations that govern it (see the other rows of this end) | N/A - the joint is checked in the combinations that govern it (see the other rows of this end) | N/A - the joint is checked in the combinations that govern it (see the other rows of this end) | N/A - the joint is checked in the combinations that govern it (see the other rows of this end) | N/A - the joint is checked in the combinations that govern it (see the other rows of this end) | N/A - the joint is checked in the combinations that govern it (see the other rows of this end) | N/A - the joint is checked in the combinations that govern it (see the other rows of this end) | N/A - the joint is checked in the combinations that govern it (see the other rows of this end) | N/A - the joint is checked in the combinations that govern it (see the other rows of this end) | N/A - the joint is checked in the combinations that govern it (see the other rows of this end) | N/A - the joint is checked in the combinations that govern it (see the other rows of this end) | N/A - the joint is checked in the combinations that govern it (see the other rows of this end) | N/A - the joint is checked in the combinations that govern it (see the other rows of this end) | N/A - the joint is checked in the combinations that govern it (see the other rows of this end) | N/A - the joint is checked in the combinations that govern it (see the other rows of this end) | N/A - the joint is checked in the combinations that govern it (see the other rows of this end) | Rectilinear hoops and crossties | 12 mm Rectilinear hoops and crossties @ 150 mm; X: 5 legs, Y: 5 legs | 12 | 150 | 5 | 5 | 18.7.5(a) | NOT APPLIED | 0.0066 | 0.006 | N/A - Pu <= 0.3 Ag f'c and f'c <= 70 MPa | N/A - rectangular hoops: 18.7.5(a) to (c) apply | N/A - rectangular hoops: 18.7.5(a) to (c) apply | N/A - rectangular hoops: 18.7.5(a) to (c) apply | 1 | 1.14 | 0.0066 | 0.0072 | 0.0066 | 0.0072 | PASS | PASS | PASS - 4 legs needed along the X edge | PASS - 4 legs needed along the Y edge | 0 | PASS | PASS | PASS | PASS | All applicable checks passed.
C2 | 3-C2 | 3F | Top (J) | ULS 110 (0.9 - Ev) DL + 1.0 RSA4 | CR_600X600_C04_G60 | Rectangular | 600 | 600 | N/A - rectangular column | 40 | 27.59 | 413.69 | 413.69 | 16 | 5 | 5 | 16 single bars | Own design | 64.50,64.50,1;182.25,64.50,1;300.00,64.50,1;417.75,64.50,1;535.50,64.50,1;535.50,182.25,1;535.50,300.00,1;535.50,417.75,1;535.50,535.50,1;417.75,535.50,1;300.00,535.50,1;182.25,535.50,1;64.50,535.50,1;64.50,417.75,1;64.50,300.00,1;64.50,182.25,1 | 0.0218 | 0.06 | 138.1 | -60.11 | 107.21 | 689.15 | 0.18 | PASS | PASS | 3000 | 1 | 16.67 | 22 | Not slender | Not slender | 1 | Not slender | 107.21 | 3000 | 1 | 16.67 | 22 | Not slender | Not slender | 1 | Not slender | -60.11 | 1 | dead load share of Pu | Not on a support (beams or a column below restrain the bottom) | PASS - not slender | 50.2 | 394.71 | 394.71 | 0 | YES | 626.36 | 0.63 | PASS | N/A - the joint is checked in the combinations that govern it (see the other rows of this end) | N/A - the joint is checked in the combinations that govern it (see the other rows of this end) | N/A - the joint is checked in the combinations that govern it (see the other rows of this end) | N/A - the joint is checked in the combinations that govern it (see the other rows of this end) | N/A - the joint is checked in the combinations that govern it (see the other rows of this end) | N/A - the joint is checked in the combinations that govern it (see the other rows of this end) | N/A - the joint is checked in the combinations that govern it (see the other rows of this end) | N/A - the joint is checked in the combinations that govern it (see the other rows of this end) | N/A - the joint is checked in the combinations that govern it (see the other rows of this end) | N/A - the joint is checked in the combinations that govern it (see the other rows of this end) | N/A - the joint is checked in the combinations that govern it (see the other rows of this end) | N/A - the joint is checked in the combinations that govern it (see the other rows of this end) | N/A - the joint is checked in the combinations that govern it (see the other rows of this end) | N/A - the joint is checked in the combinations that govern it (see the other rows of this end) | N/A - the joint is checked in the combinations that govern it (see the other rows of this end) | N/A - the joint is checked in the combinations that govern it (see the other rows of this end) | N/A - the joint is checked in the combinations that govern it (see the other rows of this end) | Rectilinear hoops and crossties | 12 mm Rectilinear hoops and crossties @ 150 mm; X: 5 legs, Y: 5 legs | 12 | 150 | 5 | 5 | 18.7.5(a) | NOT APPLIED | 0.0066 | 0.006 | N/A - Pu <= 0.3 Ag f'c and f'c <= 70 MPa | N/A - rectangular hoops: 18.7.5(a) to (c) apply | N/A - rectangular hoops: 18.7.5(a) to (c) apply | N/A - rectangular hoops: 18.7.5(a) to (c) apply | 1 | 1.14 | 0.0066 | 0.0072 | 0.0066 | 0.0072 | PASS | PASS | PASS - 4 legs needed along the X edge | PASS - 4 legs needed along the Y edge | 0 | PASS | PASS | PASS | PASS | All applicable checks passed.
C2 | 3-C2 | 3F | Top (J) | ULS 110 (0.9 - Ev) DL + 1.0 RSA5 | CR_600X600_C04_G60 | Rectangular | 600 | 600 | N/A - rectangular column | 40 | 27.59 | 413.69 | 413.69 | 16 | 5 | 5 | 16 single bars | Own design | 64.50,64.50,1;182.25,64.50,1;300.00,64.50,1;417.75,64.50,1;535.50,64.50,1;535.50,182.25,1;535.50,300.00,1;535.50,417.75,1;535.50,535.50,1;417.75,535.50,1;300.00,535.50,1;182.25,535.50,1;64.50,535.50,1;64.50,417.75,1;64.50,300.00,1;64.50,182.25,1 | 0.0218 | 0.06 | 170.55 | -157.44 | 51.28 | 704.13 | 0.24 | PASS | PASS | 3000 | 1 | 16.67 | 22 | Not slender | Not slender | 1 | Not slender | 51.28 | 3000 | 1 | 16.67 | 22 | Not slender | Not slender | 1 | Not slender | -157.44 | 1 | dead load share of Pu | Not on a support (beams or a column below restrain the bottom) | PASS - not slender | 82.68 | 394.71 | 394.71 | 0 | YES | 626.36 | 0.63 | PASS | RD-C2 (I): 12 bars D25; 12 single bars; 3-C2 (J): 16 bars D25; 16 single bars | 3GY-1 (J): top 4D28, bottom 4D28; 3GY-1A (I): top 4D28, bottom 4D28 | 1279.18 | 800.92 | 1.6 | 3GX-2 (I): top 4D28, bottom 4D28 | 1279.18 | 400.46 | 3.19 | PASS | 2218.38 | 1339.42 | 1.66 | 1109.19 | 1339.42 | 0.83 | FAIL | Rectilinear hoops and crossties | 12 mm Rectilinear hoops and crossties @ 150 mm; X: 5 legs, Y: 5 legs | 12 | 150 | 5 | 5 | 18.7.5(a) | NOT APPLIED | 0.0066 | 0.006 | N/A - Pu <= 0.3 Ag f'c and f'c <= 70 MPa | N/A - rectangular hoops: 18.7.5(a) to (c) apply | N/A - rectangular hoops: 18.7.5(a) to (c) apply | N/A - rectangular hoops: 18.7.5(a) to (c) apply | 1 | 1.14 | 0.0066 | 0.0072 | 0.0066 | 0.0072 | PASS | PASS | PASS - 4 legs needed along the X edge | PASS - 4 legs needed along the Y edge | 0 | PASS | PASS | PASS | FAIL | FAIL
C2 | 3-C2 | 3F | Top (J) | ULS 110 (0.9 - Ev) DL + 1.0 RSA6 | CR_600X600_C04_G60 | Rectangular | 600 | 600 | N/A - rectangular column | 40 | 27.59 | 413.69 | 413.69 | 16 | 5 | 5 | 16 single bars | Own design | 64.50,64.50,1;182.25,64.50,1;300.00,64.50,1;417.75,64.50,1;535.50,64.50,1;535.50,182.25,1;535.50,300.00,1;535.50,417.75,1;535.50,535.50,1;417.75,535.50,1;300.00,535.50,1;182.25,535.50,1;64.50,535.50,1;64.50,417.75,1;64.50,300.00,1;64.50,182.25,1 | 0.0218 | 0.06 | 170.55 | -157.44 | 51.28 | 704.13 | 0.24 | PASS | PASS | 3000 | 1 | 16.67 | 22 | Not slender | Not slender | 1 | Not slender | 51.28 | 3000 | 1 | 16.67 | 22 | Not slender | Not slender | 1 | Not slender | -157.44 | 1 | dead load share of Pu | Not on a support (beams or a column below restrain the bottom) | PASS - not slender | 82.68 | 394.71 | 394.71 | 0 | YES | 626.36 | 0.63 | PASS | N/A - the joint is checked in the combinations that govern it (see the other rows of this end) | N/A - the joint is checked in the combinations that govern it (see the other rows of this end) | N/A - the joint is checked in the combinations that govern it (see the other rows of this end) | N/A - the joint is checked in the combinations that govern it (see the other rows of this end) | N/A - the joint is checked in the combinations that govern it (see the other rows of this end) | N/A - the joint is checked in the combinations that govern it (see the other rows of this end) | N/A - the joint is checked in the combinations that govern it (see the other rows of this end) | N/A - the joint is checked in the combinations that govern it (see the other rows of this end) | N/A - the joint is checked in the combinations that govern it (see the other rows of this end) | N/A - the joint is checked in the combinations that govern it (see the other rows of this end) | N/A - the joint is checked in the combinations that govern it (see the other rows of this end) | N/A - the joint is checked in the combinations that govern it (see the other rows of this end) | N/A - the joint is checked in the combinations that govern it (see the other rows of this end) | N/A - the joint is checked in the combinations that govern it (see the other rows of this end) | N/A - the joint is checked in the combinations that govern it (see the other rows of this end) | N/A - the joint is checked in the combinations that govern it (see the other rows of this end) | N/A - the joint is checked in the combinations that govern it (see the other rows of this end) | Rectilinear hoops and crossties | 12 mm Rectilinear hoops and crossties @ 150 mm; X: 5 legs, Y: 5 legs | 12 | 150 | 5 | 5 | 18.7.5(a) | NOT APPLIED | 0.0066 | 0.006 | N/A - Pu <= 0.3 Ag f'c and f'c <= 70 MPa | N/A - rectangular hoops: 18.7.5(a) to (c) apply | N/A - rectangular hoops: 18.7.5(a) to (c) apply | N/A - rectangular hoops: 18.7.5(a) to (c) apply | 1 | 1.14 | 0.0066 | 0.0072 | 0.0066 | 0.0072 | PASS | PASS | PASS - 4 legs needed along the X edge | PASS - 4 legs needed along the Y edge | 0 | PASS | PASS | PASS | PASS | All applicable checks passed.
C2 | 3-C2 | 3F | Top (J) | ULS 110 (0.9 - Ev) DL + 1.0 RSA7 | CR_600X600_C04_G60 | Rectangular | 600 | 600 | N/A - rectangular column | 40 | 27.59 | 413.69 | 413.69 | 16 | 5 | 5 | 16 single bars | Own design | 64.50,64.50,1;182.25,64.50,1;300.00,64.50,1;417.75,64.50,1;535.50,64.50,1;535.50,182.25,1;535.50,300.00,1;535.50,417.75,1;535.50,535.50,1;417.75,535.50,1;300.00,535.50,1;182.25,535.50,1;64.50,535.50,1;64.50,417.75,1;64.50,300.00,1;64.50,182.25,1 | 0.0218 | 0.06 | 170.55 | -157.44 | 51.28 | 704.13 | 0.24 | PASS | PASS | 3000 | 1 | 16.67 | 22 | Not slender | Not slender | 1 | Not slender | 51.28 | 3000 | 1 | 16.67 | 22 | Not slender | Not slender | 1 | Not slender | -157.44 | 1 | dead load share of Pu | Not on a support (beams or a column below restrain the bottom) | PASS - not slender | 82.68 | 394.71 | 394.71 | 0 | YES | 626.36 | 0.63 | PASS | N/A - the joint is checked in the combinations that govern it (see the other rows of this end) | N/A - the joint is checked in the combinations that govern it (see the other rows of this end) | N/A - the joint is checked in the combinations that govern it (see the other rows of this end) | N/A - the joint is checked in the combinations that govern it (see the other rows of this end) | N/A - the joint is checked in the combinations that govern it (see the other rows of this end) | N/A - the joint is checked in the combinations that govern it (see the other rows of this end) | N/A - the joint is checked in the combinations that govern it (see the other rows of this end) | N/A - the joint is checked in the combinations that govern it (see the other rows of this end) | N/A - the joint is checked in the combinations that govern it (see the other rows of this end) | N/A - the joint is checked in the combinations that govern it (see the other rows of this end) | N/A - the joint is checked in the combinations that govern it (see the other rows of this end) | N/A - the joint is checked in the combinations that govern it (see the other rows of this end) | N/A - the joint is checked in the combinations that govern it (see the other rows of this end) | N/A - the joint is checked in the combinations that govern it (see the other rows of this end) | N/A - the joint is checked in the combinations that govern it (see the other rows of this end) | N/A - the joint is checked in the combinations that govern it (see the other rows of this end) | N/A - the joint is checked in the combinations that govern it (see the other rows of this end) | Rectilinear hoops and crossties | 12 mm Rectilinear hoops and crossties @ 150 mm; X: 5 legs, Y: 5 legs | 12 | 150 | 5 | 5 | 18.7.5(a) | NOT APPLIED | 0.0066 | 0.006 | N/A - Pu <= 0.3 Ag f'c and f'c <= 70 MPa | N/A - rectangular hoops: 18.7.5(a) to (c) apply | N/A - rectangular hoops: 18.7.5(a) to (c) apply | N/A - rectangular hoops: 18.7.5(a) to (c) apply | 1 | 1.14 | 0.0066 | 0.0072 | 0.0066 | 0.0072 | PASS | PASS | PASS - 4 legs needed along the X edge | PASS - 4 legs needed along the Y edge | 0 | PASS | PASS | PASS | PASS | All applicable checks passed.
C2 | 3-C2 | 3F | Top (J) | ULS 110 (0.9 - Ev) DL + 1.0 RSA8 | CR_600X600_C04_G60 | Rectangular | 600 | 600 | N/A - rectangular column | 40 | 27.59 | 413.69 | 413.69 | 16 | 5 | 5 | 16 single bars | Own design | 64.50,64.50,1;182.25,64.50,1;300.00,64.50,1;417.75,64.50,1;535.50,64.50,1;535.50,182.25,1;535.50,300.00,1;535.50,417.75,1;535.50,535.50,1;417.75,535.50,1;300.00,535.50,1;182.25,535.50,1;64.50,535.50,1;64.50,417.75,1;64.50,300.00,1;64.50,182.25,1 | 0.0218 | 0.06 | 170.55 | -157.44 | 51.28 | 704.13 | 0.24 | PASS | PASS | 3000 | 1 | 16.67 | 22 | Not slender | Not slender | 1 | Not slender | 51.28 | 3000 | 1 | 16.67 | 22 | Not slender | Not slender | 1 | Not slender | -157.44 | 1 | dead load share of Pu | Not on a support (beams or a column below restrain the bottom) | PASS - not slender | 82.68 | 394.71 | 394.71 | 0 | YES | 626.36 | 0.63 | PASS | N/A - the joint is checked in the combinations that govern it (see the other rows of this end) | N/A - the joint is checked in the combinations that govern it (see the other rows of this end) | N/A - the joint is checked in the combinations that govern it (see the other rows of this end) | N/A - the joint is checked in the combinations that govern it (see the other rows of this end) | N/A - the joint is checked in the combinations that govern it (see the other rows of this end) | N/A - the joint is checked in the combinations that govern it (see the other rows of this end) | N/A - the joint is checked in the combinations that govern it (see the other rows of this end) | N/A - the joint is checked in the combinations that govern it (see the other rows of this end) | N/A - the joint is checked in the combinations that govern it (see the other rows of this end) | N/A - the joint is checked in the combinations that govern it (see the other rows of this end) | N/A - the joint is checked in the combinations that govern it (see the other rows of this end) | N/A - the joint is checked in the combinations that govern it (see the other rows of this end) | N/A - the joint is checked in the combinations that govern it (see the other rows of this end) | N/A - the joint is checked in the combinations that govern it (see the other rows of this end) | N/A - the joint is checked in the combinations that govern it (see the other rows of this end) | N/A - the joint is checked in the combinations that govern it (see the other rows of this end) | N/A - the joint is checked in the combinations that govern it (see the other rows of this end) | Rectilinear hoops and crossties | 12 mm Rectilinear hoops and crossties @ 150 mm; X: 5 legs, Y: 5 legs | 12 | 150 | 5 | 5 | 18.7.5(a) | NOT APPLIED | 0.0066 | 0.006 | N/A - Pu <= 0.3 Ag f'c and f'c <= 70 MPa | N/A - rectangular hoops: 18.7.5(a) to (c) apply | N/A - rectangular hoops: 18.7.5(a) to (c) apply | N/A - rectangular hoops: 18.7.5(a) to (c) apply | 1 | 1.14 | 0.0066 | 0.0072 | 0.0066 | 0.0072 | PASS | PASS | PASS - 4 legs needed along the X edge | PASS - 4 legs needed along the Y edge | 0 | PASS | PASS | PASS | PASS | All applicable checks passed.
C2 | 3-C2 | 3F | Bottom (I) | ULS 100 1.4 DL | CR_600X600_C04_G60 | Rectangular | 600 | 600 | N/A - rectangular column | 40 | 27.59 | 413.69 | 413.69 | 16 | 5 | 5 | 16 single bars | Own design | 64.50,64.50,1;182.25,64.50,1;300.00,64.50,1;417.75,64.50,1;535.50,64.50,1;535.50,182.25,1;535.50,300.00,1;535.50,417.75,1;535.50,535.50,1;417.75,535.50,1;300.00,535.50,1;182.25,535.50,1;64.50,535.50,1;64.50,417.75,1;64.50,300.00,1;64.50,182.25,1 | 0.0218 | 0.06 | 417.42 | 0.37 | -84.28 | 766.48 | 0.11 | PASS | PASS | 3000 | 1 | 16.67 | 40 | Not slender | Not slender | 1 | Not slender | -84.28 | 3000 | 1 | 16.67 | 39.1 | Not slender | Not slender | 1 | Not slender | 0.37 | 1 | dead load share of Pu | Not on a support (beams or a column below restrain the bottom) | PASS - not slender | 46.15 | 394.71 | 394.71 | 0 | YES | 626.36 | 0.63 | PASS | N/A - the joint is checked in the combinations that govern it (see the other rows of this end) | N/A - the joint is checked in the combinations that govern it (see the other rows of this end) | N/A - the joint is checked in the combinations that govern it (see the other rows of this end) | N/A - the joint is checked in the combinations that govern it (see the other rows of this end) | N/A - the joint is checked in the combinations that govern it (see the other rows of this end) | N/A - the joint is checked in the combinations that govern it (see the other rows of this end) | N/A - the joint is checked in the combinations that govern it (see the other rows of this end) | N/A - the joint is checked in the combinations that govern it (see the other rows of this end) | N/A - the joint is checked in the combinations that govern it (see the other rows of this end) | N/A - the joint is checked in the combinations that govern it (see the other rows of this end) | N/A - the joint is checked in the combinations that govern it (see the other rows of this end) | N/A - the joint is checked in the combinations that govern it (see the other rows of this end) | N/A - the joint is checked in the combinations that govern it (see the other rows of this end) | N/A - the joint is checked in the combinations that govern it (see the other rows of this end) | N/A - the joint is checked in the combinations that govern it (see the other rows of this end) | N/A - the joint is checked in the combinations that govern it (see the other rows of this end) | N/A - the joint is checked in the combinations that govern it (see the other rows of this end) | Rectilinear hoops and crossties | 12 mm Rectilinear hoops and crossties @ 150 mm; X: 5 legs, Y: 5 legs | 12 | 150 | 5 | 5 | 18.7.5(a) | NOT APPLIED | 0.0066 | 0.006 | N/A - Pu <= 0.3 Ag f'c and f'c <= 70 MPa | N/A - rectangular hoops: 18.7.5(a) to (c) apply | N/A - rectangular hoops: 18.7.5(a) to (c) apply | N/A - rectangular hoops: 18.7.5(a) to (c) apply | 1 | 1.14 | 0.0066 | 0.0072 | 0.0066 | 0.0072 | PASS | PASS | PASS - 4 legs needed along the X edge | PASS - 4 legs needed along the Y edge | 0 | PASS | PASS | PASS | PASS | All applicable checks passed.
C2 | 3-C2 | 3F | Bottom (I) | ULS 101 1.2 DL + 1.6 LL + 0.5 Lr | CR_600X600_C04_G60 | Rectangular | 600 | 600 | N/A - rectangular column | 40 | 27.59 | 413.69 | 413.69 | 16 | 5 | 5 | 16 single bars | Own design | 64.50,64.50,1;182.25,64.50,1;300.00,64.50,1;417.75,64.50,1;535.50,64.50,1;535.50,182.25,1;535.50,300.00,1;535.50,417.75,1;535.50,535.50,1;417.75,535.50,1;300.00,535.50,1;182.25,535.50,1;64.50,535.50,1;64.50,417.75,1;64.50,300.00,1;64.50,182.25,1 | 0.0218 | 0.06 | 454.35 | 0.42 | -99.65 | 773 | 0.13 | PASS | PASS | 3000 | 1 | 16.67 | 40 | Not slender | Not slender | 1 | Not slender | -99.65 | 3000 | 1 | 16.67 | 39.04 | Not slender | Not slender | 1 | Not slender | 0.42 | 0.79 | dead load share of Pu | Not on a support (beams or a column below restrain the bottom) | PASS - not slender | 54.48 | 394.71 | 394.71 | 0 | YES | 626.36 | 0.63 | PASS | 3-C2 (I): 16 bars D25; 16 single bars; 2-C2 (J): 16 bars D25; 16 single bars | 2GY-1 (J): top 4D28, bottom 4D28; 2GY-1A (I): top 4D28, bottom 4D28 | 1732.75 | 800.92 | 2.16 | 2GX-2 (I): top 4D28, bottom 4D28 | 1732.75 | 400.46 | 4.33 | PASS | 2265.37 | 1928.76 | 1.17 | 1132.68 | 1928.76 | 0.59 | FAIL | Rectilinear hoops and crossties | 12 mm Rectilinear hoops and crossties @ 150 mm; X: 5 legs, Y: 5 legs | 12 | 150 | 5 | 5 | 18.7.5(a) | NOT APPLIED | 0.0066 | 0.006 | N/A - Pu <= 0.3 Ag f'c and f'c <= 70 MPa | N/A - rectangular hoops: 18.7.5(a) to (c) apply | N/A - rectangular hoops: 18.7.5(a) to (c) apply | N/A - rectangular hoops: 18.7.5(a) to (c) apply | 1 | 1.14 | 0.0066 | 0.0072 | 0.0066 | 0.0072 | PASS | PASS | PASS - 4 legs needed along the X edge | PASS - 4 legs needed along the Y edge | 0 | PASS | PASS | PASS | FAIL | FAIL
C2 | 3-C2 | 3F | Bottom (I) | ULS 102 1.2 DL + 1.6 Lr + f LL | CR_600X600_C04_G60 | Rectangular | 600 | 600 | N/A - rectangular column | 40 | 27.59 | 413.69 | 413.69 | 16 | 5 | 5 | 16 single bars | Own design | 64.50,64.50,1;182.25,64.50,1;300.00,64.50,1;417.75,64.50,1;535.50,64.50,1;535.50,182.25,1;535.50,300.00,1;535.50,417.75,1;535.50,535.50,1;417.75,535.50,1;300.00,535.50,1;182.25,535.50,1;64.50,535.50,1;64.50,417.75,1;64.50,300.00,1;64.50,182.25,1 | 0.0218 | 0.06 | 387.96 | 0.35 | -80.81 | 761.31 | 0.11 | PASS | PASS | 3000 | 1 | 16.67 | 40 | Not slender | Not slender | 1 | Not slender | -80.81 | 3000 | 1 | 16.67 | 39.07 | Not slender | Not slender | 1 | Not slender | 0.35 | 0.92 | dead load share of Pu | Not on a support (beams or a column below restrain the bottom) | PASS - not slender | 44.22 | 394.71 | 394.71 | 0 | YES | 626.36 | 0.63 | PASS | N/A - the joint is checked in the combinations that govern it (see the other rows of this end) | N/A - the joint is checked in the combinations that govern it (see the other rows of this end) | N/A - the joint is checked in the combinations that govern it (see the other rows of this end) | N/A - the joint is checked in the combinations that govern it (see the other rows of this end) | N/A - the joint is checked in the combinations that govern it (see the other rows of this end) | N/A - the joint is checked in the combinations that govern it (see the other rows of this end) | N/A - the joint is checked in the combinations that govern it (see the other rows of this end) | N/A - the joint is checked in the combinations that govern it (see the other rows of this end) | N/A - the joint is checked in the combinations that govern it (see the other rows of this end) | N/A - the joint is checked in the combinations that govern it (see the other rows of this end) | N/A - the joint is checked in the combinations that govern it (see the other rows of this end) | N/A - the joint is checked in the combinations that govern it (see the other rows of this end) | N/A - the joint is checked in the combinations that govern it (see the other rows of this end) | N/A - the joint is checked in the combinations that govern it (see the other rows of this end) | N/A - the joint is checked in the combinations that govern it (see the other rows of this end) | N/A - the joint is checked in the combinations that govern it (see the other rows of this end) | N/A - the joint is checked in the combinations that govern it (see the other rows of this end) | Rectilinear hoops and crossties | 12 mm Rectilinear hoops and crossties @ 150 mm; X: 5 legs, Y: 5 legs | 12 | 150 | 5 | 5 | 18.7.5(a) | NOT APPLIED | 0.0066 | 0.006 | N/A - Pu <= 0.3 Ag f'c and f'c <= 70 MPa | N/A - rectangular hoops: 18.7.5(a) to (c) apply | N/A - rectangular hoops: 18.7.5(a) to (c) apply | N/A - rectangular hoops: 18.7.5(a) to (c) apply | 1 | 1.14 | 0.0066 | 0.0072 | 0.0066 | 0.0072 | PASS | PASS | PASS - 4 legs needed along the X edge | PASS - 4 legs needed along the Y edge | 0 | PASS | PASS | PASS | PASS | All applicable checks passed.
C2 | 3-C2 | 3F | Bottom (I) | ULS 103 1.2 DL + 1.6 Lr + 0.5 WX | CR_600X600_C04_G60 | Rectangular | 600 | 600 | N/A - rectangular column | 40 | 27.59 | 413.69 | 413.69 | 16 | 5 | 5 | 16 single bars | Own design | 64.50,64.50,1;182.25,64.50,1;300.00,64.50,1;417.75,64.50,1;535.50,64.50,1;535.50,182.25,1;535.50,300.00,1;535.50,417.75,1;535.50,535.50,1;417.75,535.50,1;300.00,535.50,1;182.25,535.50,1;64.50,535.50,1;64.50,417.75,1;64.50,300.00,1;64.50,182.25,1 | 0.0218 | 0.06 | 354.45 | 9 | -73.22 | 745.88 | 0.1 | PASS | PASS | 3000 | 1 | 16.67 | 40 | Not slender | Not slender | 1 | Not slender | -73.22 | 3000 | 1 | 16.67 | 39.31 | Not slender | Not slender | 1 | Not slender | 9 | 1 | dead load share of Pu | Not on a support (beams or a column below restrain the bottom) | PASS - not slender | 39.55 | 394.71 | 394.71 | 0 | YES | 626.36 | 0.63 | PASS | N/A - the joint is checked in the combinations that govern it (see the other rows of this end) | N/A - the joint is checked in the combinations that govern it (see the other rows of this end) | N/A - the joint is checked in the combinations that govern it (see the other rows of this end) | N/A - the joint is checked in the combinations that govern it (see the other rows of this end) | N/A - the joint is checked in the combinations that govern it (see the other rows of this end) | N/A - the joint is checked in the combinations that govern it (see the other rows of this end) | N/A - the joint is checked in the combinations that govern it (see the other rows of this end) | N/A - the joint is checked in the combinations that govern it (see the other rows of this end) | N/A - the joint is checked in the combinations that govern it (see the other rows of this end) | N/A - the joint is checked in the combinations that govern it (see the other rows of this end) | N/A - the joint is checked in the combinations that govern it (see the other rows of this end) | N/A - the joint is checked in the combinations that govern it (see the other rows of this end) | N/A - the joint is checked in the combinations that govern it (see the other rows of this end) | N/A - the joint is checked in the combinations that govern it (see the other rows of this end) | N/A - the joint is checked in the combinations that govern it (see the other rows of this end) | N/A - the joint is checked in the combinations that govern it (see the other rows of this end) | N/A - the joint is checked in the combinations that govern it (see the other rows of this end) | Rectilinear hoops and crossties | 12 mm Rectilinear hoops and crossties @ 150 mm; X: 5 legs, Y: 5 legs | 12 | 150 | 5 | 5 | 18.7.5(a) | NOT APPLIED | 0.0066 | 0.006 | N/A - Pu <= 0.3 Ag f'c and f'c <= 70 MPa | N/A - rectangular hoops: 18.7.5(a) to (c) apply | N/A - rectangular hoops: 18.7.5(a) to (c) apply | N/A - rectangular hoops: 18.7.5(a) to (c) apply | 1 | 1.14 | 0.0066 | 0.0072 | 0.0066 | 0.0072 | PASS | PASS | PASS - 4 legs needed along the X edge | PASS - 4 legs needed along the Y edge | 0 | PASS | PASS | PASS | PASS | All applicable checks passed.
C2 | 3-C2 | 3F | Bottom (I) | ULS 104 1.2 DL + 1.6 Lr + 0.5 WY | CR_600X600_C04_G60 | Rectangular | 600 | 600 | N/A - rectangular column | 40 | 27.59 | 413.69 | 413.69 | 16 | 5 | 5 | 16 single bars | Own design | 64.50,64.50,1;182.25,64.50,1;300.00,64.50,1;417.75,64.50,1;535.50,64.50,1;535.50,182.25,1;535.50,300.00,1;535.50,417.75,1;535.50,535.50,1;417.75,535.50,1;300.00,535.50,1;182.25,535.50,1;64.50,535.50,1;64.50,417.75,1;64.50,300.00,1;64.50,182.25,1 | 0.0218 | 0.06 | 354.45 | 9 | -73.22 | 745.88 | 0.1 | PASS | PASS | 3000 | 1 | 16.67 | 40 | Not slender | Not slender | 1 | Not slender | -73.22 | 3000 | 1 | 16.67 | 39.31 | Not slender | Not slender | 1 | Not slender | 9 | 1 | dead load share of Pu | Not on a support (beams or a column below restrain the bottom) | PASS - not slender | 39.55 | 394.71 | 394.71 | 0 | YES | 626.36 | 0.63 | PASS | N/A - the joint is checked in the combinations that govern it (see the other rows of this end) | N/A - the joint is checked in the combinations that govern it (see the other rows of this end) | N/A - the joint is checked in the combinations that govern it (see the other rows of this end) | N/A - the joint is checked in the combinations that govern it (see the other rows of this end) | N/A - the joint is checked in the combinations that govern it (see the other rows of this end) | N/A - the joint is checked in the combinations that govern it (see the other rows of this end) | N/A - the joint is checked in the combinations that govern it (see the other rows of this end) | N/A - the joint is checked in the combinations that govern it (see the other rows of this end) | N/A - the joint is checked in the combinations that govern it (see the other rows of this end) | N/A - the joint is checked in the combinations that govern it (see the other rows of this end) | N/A - the joint is checked in the combinations that govern it (see the other rows of this end) | N/A - the joint is checked in the combinations that govern it (see the other rows of this end) | N/A - the joint is checked in the combinations that govern it (see the other rows of this end) | N/A - the joint is checked in the combinations that govern it (see the other rows of this end) | N/A - the joint is checked in the combinations that govern it (see the other rows of this end) | N/A - the joint is checked in the combinations that govern it (see the other rows of this end) | N/A - the joint is checked in the combinations that govern it (see the other rows of this end) | Rectilinear hoops and crossties | 12 mm Rectilinear hoops and crossties @ 150 mm; X: 5 legs, Y: 5 legs | 12 | 150 | 5 | 5 | 18.7.5(a) | NOT APPLIED | 0.0066 | 0.006 | N/A - Pu <= 0.3 Ag f'c and f'c <= 70 MPa | N/A - rectangular hoops: 18.7.5(a) to (c) apply | N/A - rectangular hoops: 18.7.5(a) to (c) apply | N/A - rectangular hoops: 18.7.5(a) to (c) apply | 1 | 1.14 | 0.0066 | 0.0072 | 0.0066 | 0.0072 | PASS | PASS | PASS - 4 legs needed along the X edge | PASS - 4 legs needed along the Y edge | 0 | PASS | PASS | PASS | PASS | All applicable checks passed.
C2 | 3-C2 | 3F | Bottom (I) | ULS 105 1.2 DL + f LL + 0.5 Lr + 1.0 WX | CR_600X600_C04_G60 | Rectangular | 600 | 600 | N/A - rectangular column | 40 | 27.59 | 413.69 | 413.69 | 16 | 5 | 5 | 16 single bars | Own design | 64.50,64.50,1;182.25,64.50,1;300.00,64.50,1;417.75,64.50,1;535.50,64.50,1;535.50,182.25,1;535.50,300.00,1;535.50,417.75,1;535.50,535.50,1;417.75,535.50,1;300.00,535.50,1;182.25,535.50,1;64.50,535.50,1;64.50,417.75,1;64.50,300.00,1;64.50,182.25,1 | 0.0218 | 0.06 | 388.11 | 23.69 | -80.82 | 739.27 | 0.11 | PASS | PASS | 3000 | 1 | 16.67 | 40 | Not slender | Not slender | 1 | Not slender | -80.82 | 3000 | 1 | 16.67 | 39.36 | Not slender | Not slender | 1 | Not slender | 23.69 | 0.92 | dead load share of Pu | Not on a support (beams or a column below restrain the bottom) | PASS - not slender | 44.2 | 394.71 | 394.71 | 0 | YES | 626.36 | 0.63 | PASS | N/A - the joint is checked in the combinations that govern it (see the other rows of this end) | N/A - the joint is checked in the combinations that govern it (see the other rows of this end) | N/A - the joint is checked in the combinations that govern it (see the other rows of this end) | N/A - the joint is checked in the combinations that govern it (see the other rows of this end) | N/A - the joint is checked in the combinations that govern it (see the other rows of this end) | N/A - the joint is checked in the combinations that govern it (see the other rows of this end) | N/A - the joint is checked in the combinations that govern it (see the other rows of this end) | N/A - the joint is checked in the combinations that govern it (see the other rows of this end) | N/A - the joint is checked in the combinations that govern it (see the other rows of this end) | N/A - the joint is checked in the combinations that govern it (see the other rows of this end) | N/A - the joint is checked in the combinations that govern it (see the other rows of this end) | N/A - the joint is checked in the combinations that govern it (see the other rows of this end) | N/A - the joint is checked in the combinations that govern it (see the other rows of this end) | N/A - the joint is checked in the combinations that govern it (see the other rows of this end) | N/A - the joint is checked in the combinations that govern it (see the other rows of this end) | N/A - the joint is checked in the combinations that govern it (see the other rows of this end) | N/A - the joint is checked in the combinations that govern it (see the other rows of this end) | Rectilinear hoops and crossties | 12 mm Rectilinear hoops and crossties @ 150 mm; X: 5 legs, Y: 5 legs | 12 | 150 | 5 | 5 | 18.7.5(a) | NOT APPLIED | 0.0066 | 0.006 | N/A - Pu <= 0.3 Ag f'c and f'c <= 70 MPa | N/A - rectangular hoops: 18.7.5(a) to (c) apply | N/A - rectangular hoops: 18.7.5(a) to (c) apply | N/A - rectangular hoops: 18.7.5(a) to (c) apply | 1 | 1.14 | 0.0066 | 0.0072 | 0.0066 | 0.0072 | PASS | PASS | PASS - 4 legs needed along the X edge | PASS - 4 legs needed along the Y edge | 0 | PASS | PASS | PASS | PASS | All applicable checks passed.
C2 | 3-C2 | 3F | Bottom (I) | ULS 106 1.2 DL + f LL + 0.5 Lr + 1.0 WY | CR_600X600_C04_G60 | Rectangular | 600 | 600 | N/A - rectangular column | 40 | 27.59 | 413.69 | 413.69 | 16 | 5 | 5 | 16 single bars | Own design | 64.50,64.50,1;182.25,64.50,1;300.00,64.50,1;417.75,64.50,1;535.50,64.50,1;535.50,182.25,1;535.50,300.00,1;535.50,417.75,1;535.50,535.50,1;417.75,535.50,1;300.00,535.50,1;182.25,535.50,1;64.50,535.50,1;64.50,417.75,1;64.50,300.00,1;64.50,182.25,1 | 0.0218 | 0.06 | 388.11 | 23.69 | -80.82 | 739.27 | 0.11 | PASS | PASS | 3000 | 1 | 16.67 | 40 | Not slender | Not slender | 1 | Not slender | -80.82 | 3000 | 1 | 16.67 | 39.36 | Not slender | Not slender | 1 | Not slender | 23.69 | 0.92 | dead load share of Pu | Not on a support (beams or a column below restrain the bottom) | PASS - not slender | 44.2 | 394.71 | 394.71 | 0 | YES | 626.36 | 0.63 | PASS | N/A - the joint is checked in the combinations that govern it (see the other rows of this end) | N/A - the joint is checked in the combinations that govern it (see the other rows of this end) | N/A - the joint is checked in the combinations that govern it (see the other rows of this end) | N/A - the joint is checked in the combinations that govern it (see the other rows of this end) | N/A - the joint is checked in the combinations that govern it (see the other rows of this end) | N/A - the joint is checked in the combinations that govern it (see the other rows of this end) | N/A - the joint is checked in the combinations that govern it (see the other rows of this end) | N/A - the joint is checked in the combinations that govern it (see the other rows of this end) | N/A - the joint is checked in the combinations that govern it (see the other rows of this end) | N/A - the joint is checked in the combinations that govern it (see the other rows of this end) | N/A - the joint is checked in the combinations that govern it (see the other rows of this end) | N/A - the joint is checked in the combinations that govern it (see the other rows of this end) | N/A - the joint is checked in the combinations that govern it (see the other rows of this end) | N/A - the joint is checked in the combinations that govern it (see the other rows of this end) | N/A - the joint is checked in the combinations that govern it (see the other rows of this end) | N/A - the joint is checked in the combinations that govern it (see the other rows of this end) | N/A - the joint is checked in the combinations that govern it (see the other rows of this end) | Rectilinear hoops and crossties | 12 mm Rectilinear hoops and crossties @ 150 mm; X: 5 legs, Y: 5 legs | 12 | 150 | 5 | 5 | 18.7.5(a) | NOT APPLIED | 0.0066 | 0.006 | N/A - Pu <= 0.3 Ag f'c and f'c <= 70 MPa | N/A - rectangular hoops: 18.7.5(a) to (c) apply | N/A - rectangular hoops: 18.7.5(a) to (c) apply | N/A - rectangular hoops: 18.7.5(a) to (c) apply | 1 | 1.14 | 0.0066 | 0.0072 | 0.0066 | 0.0072 | PASS | PASS | PASS - 4 legs needed along the X edge | PASS - 4 legs needed along the Y edge | 0 | PASS | PASS | PASS | PASS | All applicable checks passed.
C2 | 3-C2 | 3F | Bottom (I) | ULS 107 (1.2 + Ev) DL + f LL + 1.0 RSA1 | CR_600X600_C04_G60 | Rectangular | 600 | 600 | N/A - rectangular column | 40 | 27.59 | 413.69 | 413.69 | 16 | 5 | 5 | 16 single bars | Own design | 64.50,64.50,1;182.25,64.50,1;300.00,64.50,1;417.75,64.50,1;535.50,64.50,1;535.50,182.25,1;535.50,300.00,1;535.50,417.75,1;535.50,535.50,1;417.75,535.50,1;300.00,535.50,1;182.25,535.50,1;64.50,535.50,1;64.50,417.75,1;64.50,300.00,1;64.50,182.25,1 | 0.0218 | 0.06 | 406.21 | 35.2 | -106.63 | 738.54 | 0.15 | PASS | PASS | 3000 | 1 | 16.67 | 22 | Not slender | Not slender | 1 | Not slender | -106.63 | 3000 | 1 | 16.67 | 22 | Not slender | Not slender | 1 | Not slender | 35.2 | 1 | dead load share of Pu | Not on a support (beams or a column below restrain the bottom) | PASS - not slender | 79.26 | 394.71 | 394.71 | 0 | YES | 626.36 | 0.63 | PASS | 3-C2 (I): 16 bars D25; 16 single bars; 2-C2 (J): 16 bars D25; 16 single bars | 2GY-1 (J): top 4D28, bottom 4D28; 2GY-1A (I): top 4D28, bottom 4D28 | 1709.66 | 800.92 | 2.13 | 2GX-2 (I): top 4D28, bottom 4D28 | 1709.66 | 400.46 | 4.27 | PASS | 2265.37 | 1928.76 | 1.17 | 1132.68 | 1928.76 | 0.59 | FAIL | Rectilinear hoops and crossties | 12 mm Rectilinear hoops and crossties @ 150 mm; X: 5 legs, Y: 5 legs | 12 | 150 | 5 | 5 | 18.7.5(a) | NOT APPLIED | 0.0066 | 0.006 | N/A - Pu <= 0.3 Ag f'c and f'c <= 70 MPa | N/A - rectangular hoops: 18.7.5(a) to (c) apply | N/A - rectangular hoops: 18.7.5(a) to (c) apply | N/A - rectangular hoops: 18.7.5(a) to (c) apply | 1 | 1.14 | 0.0066 | 0.0072 | 0.0066 | 0.0072 | PASS | PASS | PASS - 4 legs needed along the X edge | PASS - 4 legs needed along the Y edge | 0 | PASS | PASS | PASS | FAIL | FAIL
C2 | 3-C2 | 3F | Bottom (I) | ULS 107 (1.2 + Ev) DL + f LL + 1.0 RSA2 | CR_600X600_C04_G60 | Rectangular | 600 | 600 | N/A - rectangular column | 40 | 27.59 | 413.69 | 413.69 | 16 | 5 | 5 | 16 single bars | Own design | 64.50,64.50,1;182.25,64.50,1;300.00,64.50,1;417.75,64.50,1;535.50,64.50,1;535.50,182.25,1;535.50,300.00,1;535.50,417.75,1;535.50,535.50,1;417.75,535.50,1;300.00,535.50,1;182.25,535.50,1;64.50,535.50,1;64.50,417.75,1;64.50,300.00,1;64.50,182.25,1 | 0.0218 | 0.06 | 406.21 | 35.2 | -106.63 | 738.54 | 0.15 | PASS | PASS | 3000 | 1 | 16.67 | 22 | Not slender | Not slender | 1 | Not slender | -106.63 | 3000 | 1 | 16.67 | 22 | Not slender | Not slender | 1 | Not slender | 35.2 | 1 | dead load share of Pu | Not on a support (beams or a column below restrain the bottom) | PASS - not slender | 79.26 | 394.71 | 394.71 | 0 | YES | 626.36 | 0.63 | PASS | N/A - the joint is checked in the combinations that govern it (see the other rows of this end) | N/A - the joint is checked in the combinations that govern it (see the other rows of this end) | N/A - the joint is checked in the combinations that govern it (see the other rows of this end) | N/A - the joint is checked in the combinations that govern it (see the other rows of this end) | N/A - the joint is checked in the combinations that govern it (see the other rows of this end) | N/A - the joint is checked in the combinations that govern it (see the other rows of this end) | N/A - the joint is checked in the combinations that govern it (see the other rows of this end) | N/A - the joint is checked in the combinations that govern it (see the other rows of this end) | N/A - the joint is checked in the combinations that govern it (see the other rows of this end) | N/A - the joint is checked in the combinations that govern it (see the other rows of this end) | N/A - the joint is checked in the combinations that govern it (see the other rows of this end) | N/A - the joint is checked in the combinations that govern it (see the other rows of this end) | N/A - the joint is checked in the combinations that govern it (see the other rows of this end) | N/A - the joint is checked in the combinations that govern it (see the other rows of this end) | N/A - the joint is checked in the combinations that govern it (see the other rows of this end) | N/A - the joint is checked in the combinations that govern it (see the other rows of this end) | N/A - the joint is checked in the combinations that govern it (see the other rows of this end) | Rectilinear hoops and crossties | 12 mm Rectilinear hoops and crossties @ 150 mm; X: 5 legs, Y: 5 legs | 12 | 150 | 5 | 5 | 18.7.5(a) | NOT APPLIED | 0.0066 | 0.006 | N/A - Pu <= 0.3 Ag f'c and f'c <= 70 MPa | N/A - rectangular hoops: 18.7.5(a) to (c) apply | N/A - rectangular hoops: 18.7.5(a) to (c) apply | N/A - rectangular hoops: 18.7.5(a) to (c) apply | 1 | 1.14 | 0.0066 | 0.0072 | 0.0066 | 0.0072 | PASS | PASS | PASS - 4 legs needed along the X edge | PASS - 4 legs needed along the Y edge | 0 | PASS | PASS | PASS | PASS | All applicable checks passed.
C2 | 3-C2 | 3F | Bottom (I) | ULS 107 (1.2 + Ev) DL + f LL + 1.0 RSA3 | CR_600X600_C04_G60 | Rectangular | 600 | 600 | N/A - rectangular column | 40 | 27.59 | 413.69 | 413.69 | 16 | 5 | 5 | 16 single bars | Own design | 64.50,64.50,1;182.25,64.50,1;300.00,64.50,1;417.75,64.50,1;535.50,64.50,1;535.50,182.25,1;535.50,300.00,1;535.50,417.75,1;535.50,535.50,1;417.75,535.50,1;300.00,535.50,1;182.25,535.50,1;64.50,535.50,1;64.50,417.75,1;64.50,300.00,1;64.50,182.25,1 | 0.0218 | 0.06 | 406.21 | 35.2 | -106.63 | 738.54 | 0.15 | PASS | PASS | 3000 | 1 | 16.67 | 22 | Not slender | Not slender | 1 | Not slender | -106.63 | 3000 | 1 | 16.67 | 22 | Not slender | Not slender | 1 | Not slender | 35.2 | 1 | dead load share of Pu | Not on a support (beams or a column below restrain the bottom) | PASS - not slender | 79.26 | 394.71 | 394.71 | 0 | YES | 626.36 | 0.63 | PASS | N/A - the joint is checked in the combinations that govern it (see the other rows of this end) | N/A - the joint is checked in the combinations that govern it (see the other rows of this end) | N/A - the joint is checked in the combinations that govern it (see the other rows of this end) | N/A - the joint is checked in the combinations that govern it (see the other rows of this end) | N/A - the joint is checked in the combinations that govern it (see the other rows of this end) | N/A - the joint is checked in the combinations that govern it (see the other rows of this end) | N/A - the joint is checked in the combinations that govern it (see the other rows of this end) | N/A - the joint is checked in the combinations that govern it (see the other rows of this end) | N/A - the joint is checked in the combinations that govern it (see the other rows of this end) | N/A - the joint is checked in the combinations that govern it (see the other rows of this end) | N/A - the joint is checked in the combinations that govern it (see the other rows of this end) | N/A - the joint is checked in the combinations that govern it (see the other rows of this end) | N/A - the joint is checked in the combinations that govern it (see the other rows of this end) | N/A - the joint is checked in the combinations that govern it (see the other rows of this end) | N/A - the joint is checked in the combinations that govern it (see the other rows of this end) | N/A - the joint is checked in the combinations that govern it (see the other rows of this end) | N/A - the joint is checked in the combinations that govern it (see the other rows of this end) | Rectilinear hoops and crossties | 12 mm Rectilinear hoops and crossties @ 150 mm; X: 5 legs, Y: 5 legs | 12 | 150 | 5 | 5 | 18.7.5(a) | NOT APPLIED | 0.0066 | 0.006 | N/A - Pu <= 0.3 Ag f'c and f'c <= 70 MPa | N/A - rectangular hoops: 18.7.5(a) to (c) apply | N/A - rectangular hoops: 18.7.5(a) to (c) apply | N/A - rectangular hoops: 18.7.5(a) to (c) apply | 1 | 1.14 | 0.0066 | 0.0072 | 0.0066 | 0.0072 | PASS | PASS | PASS - 4 legs needed along the X edge | PASS - 4 legs needed along the Y edge | 0 | PASS | PASS | PASS | PASS | All applicable checks passed.
C2 | 3-C2 | 3F | Bottom (I) | ULS 107 (1.2 + Ev) DL + f LL + 1.0 RSA4 | CR_600X600_C04_G60 | Rectangular | 600 | 600 | N/A - rectangular column | 40 | 27.59 | 413.69 | 413.69 | 16 | 5 | 5 | 16 single bars | Own design | 64.50,64.50,1;182.25,64.50,1;300.00,64.50,1;417.75,64.50,1;535.50,64.50,1;535.50,182.25,1;535.50,300.00,1;535.50,417.75,1;535.50,535.50,1;417.75,535.50,1;300.00,535.50,1;182.25,535.50,1;64.50,535.50,1;64.50,417.75,1;64.50,300.00,1;64.50,182.25,1 | 0.0218 | 0.06 | 406.21 | 35.2 | -106.63 | 738.54 | 0.15 | PASS | PASS | 3000 | 1 | 16.67 | 22 | Not slender | Not slender | 1 | Not slender | -106.63 | 3000 | 1 | 16.67 | 22 | Not slender | Not slender | 1 | Not slender | 35.2 | 1 | dead load share of Pu | Not on a support (beams or a column below restrain the bottom) | PASS - not slender | 79.26 | 394.71 | 394.71 | 0 | YES | 626.36 | 0.63 | PASS | N/A - the joint is checked in the combinations that govern it (see the other rows of this end) | N/A - the joint is checked in the combinations that govern it (see the other rows of this end) | N/A - the joint is checked in the combinations that govern it (see the other rows of this end) | N/A - the joint is checked in the combinations that govern it (see the other rows of this end) | N/A - the joint is checked in the combinations that govern it (see the other rows of this end) | N/A - the joint is checked in the combinations that govern it (see the other rows of this end) | N/A - the joint is checked in the combinations that govern it (see the other rows of this end) | N/A - the joint is checked in the combinations that govern it (see the other rows of this end) | N/A - the joint is checked in the combinations that govern it (see the other rows of this end) | N/A - the joint is checked in the combinations that govern it (see the other rows of this end) | N/A - the joint is checked in the combinations that govern it (see the other rows of this end) | N/A - the joint is checked in the combinations that govern it (see the other rows of this end) | N/A - the joint is checked in the combinations that govern it (see the other rows of this end) | N/A - the joint is checked in the combinations that govern it (see the other rows of this end) | N/A - the joint is checked in the combinations that govern it (see the other rows of this end) | N/A - the joint is checked in the combinations that govern it (see the other rows of this end) | N/A - the joint is checked in the combinations that govern it (see the other rows of this end) | Rectilinear hoops and crossties | 12 mm Rectilinear hoops and crossties @ 150 mm; X: 5 legs, Y: 5 legs | 12 | 150 | 5 | 5 | 18.7.5(a) | NOT APPLIED | 0.0066 | 0.006 | N/A - Pu <= 0.3 Ag f'c and f'c <= 70 MPa | N/A - rectangular hoops: 18.7.5(a) to (c) apply | N/A - rectangular hoops: 18.7.5(a) to (c) apply | N/A - rectangular hoops: 18.7.5(a) to (c) apply | 1 | 1.14 | 0.0066 | 0.0072 | 0.0066 | 0.0072 | PASS | PASS | PASS - 4 legs needed along the X edge | PASS - 4 legs needed along the Y edge | 0 | PASS | PASS | PASS | PASS | All applicable checks passed.
C2 | 3-C2 | 3F | Bottom (I) | ULS 107 (1.2 + Ev) DL + f LL + 1.0 RSA5 | CR_600X600_C04_G60 | Rectangular | 600 | 600 | N/A - rectangular column | 40 | 27.59 | 413.69 | 413.69 | 16 | 5 | 5 | 16 single bars | Own design | 64.50,64.50,1;182.25,64.50,1;300.00,64.50,1;417.75,64.50,1;535.50,64.50,1;535.50,182.25,1;535.50,300.00,1;535.50,417.75,1;535.50,535.50,1;417.75,535.50,1;300.00,535.50,1;182.25,535.50,1;64.50,535.50,1;64.50,417.75,1;64.50,300.00,1;64.50,182.25,1 | 0.0218 | 0.06 | 438.66 | 94.05 | -98.59 | 677.97 | 0.2 | PASS | PASS | 3000 | 1 | 16.67 | 22 | Not slender | Not slender | 1 | Not slender | -98.59 | 3000 | 1 | 16.67 | 22 | Not slender | Not slender | 1 | Not slender | 94.05 | 0.97 | dead load share of Pu | Not on a support (beams or a column below restrain the bottom) | PASS - not slender | 82.93 | 394.71 | 394.71 | 0 | YES | 626.36 | 0.63 | PASS | N/A - the joint is checked in the combinations that govern it (see the other rows of this end) | N/A - the joint is checked in the combinations that govern it (see the other rows of this end) | N/A - the joint is checked in the combinations that govern it (see the other rows of this end) | N/A - the joint is checked in the combinations that govern it (see the other rows of this end) | N/A - the joint is checked in the combinations that govern it (see the other rows of this end) | N/A - the joint is checked in the combinations that govern it (see the other rows of this end) | N/A - the joint is checked in the combinations that govern it (see the other rows of this end) | N/A - the joint is checked in the combinations that govern it (see the other rows of this end) | N/A - the joint is checked in the combinations that govern it (see the other rows of this end) | N/A - the joint is checked in the combinations that govern it (see the other rows of this end) | N/A - the joint is checked in the combinations that govern it (see the other rows of this end) | N/A - the joint is checked in the combinations that govern it (see the other rows of this end) | N/A - the joint is checked in the combinations that govern it (see the other rows of this end) | N/A - the joint is checked in the combinations that govern it (see the other rows of this end) | N/A - the joint is checked in the combinations that govern it (see the other rows of this end) | N/A - the joint is checked in the combinations that govern it (see the other rows of this end) | N/A - the joint is checked in the combinations that govern it (see the other rows of this end) | Rectilinear hoops and crossties | 12 mm Rectilinear hoops and crossties @ 150 mm; X: 5 legs, Y: 5 legs | 12 | 150 | 5 | 5 | 18.7.5(a) | NOT APPLIED | 0.0066 | 0.006 | N/A - Pu <= 0.3 Ag f'c and f'c <= 70 MPa | N/A - rectangular hoops: 18.7.5(a) to (c) apply | N/A - rectangular hoops: 18.7.5(a) to (c) apply | N/A - rectangular hoops: 18.7.5(a) to (c) apply | 1 | 1.14 | 0.0066 | 0.0072 | 0.0066 | 0.0072 | PASS | PASS | PASS - 4 legs needed along the X edge | PASS - 4 legs needed along the Y edge | 0 | PASS | PASS | PASS | PASS | All applicable checks passed.
C2 | 3-C2 | 3F | Bottom (I) | ULS 107 (1.2 + Ev) DL + f LL + 1.0 RSA6 | CR_600X600_C04_G60 | Rectangular | 600 | 600 | N/A - rectangular column | 40 | 27.59 | 413.69 | 413.69 | 16 | 5 | 5 | 16 single bars | Own design | 64.50,64.50,1;182.25,64.50,1;300.00,64.50,1;417.75,64.50,1;535.50,64.50,1;535.50,182.25,1;535.50,300.00,1;535.50,417.75,1;535.50,535.50,1;417.75,535.50,1;300.00,535.50,1;182.25,535.50,1;64.50,535.50,1;64.50,417.75,1;64.50,300.00,1;64.50,182.25,1 | 0.0218 | 0.06 | 438.66 | 94.05 | -98.59 | 677.97 | 0.2 | PASS | PASS | 3000 | 1 | 16.67 | 22 | Not slender | Not slender | 1 | Not slender | -98.59 | 3000 | 1 | 16.67 | 22 | Not slender | Not slender | 1 | Not slender | 94.05 | 0.97 | dead load share of Pu | Not on a support (beams or a column below restrain the bottom) | PASS - not slender | 82.93 | 394.71 | 394.71 | 0 | YES | 626.36 | 0.63 | PASS | N/A - the joint is checked in the combinations that govern it (see the other rows of this end) | N/A - the joint is checked in the combinations that govern it (see the other rows of this end) | N/A - the joint is checked in the combinations that govern it (see the other rows of this end) | N/A - the joint is checked in the combinations that govern it (see the other rows of this end) | N/A - the joint is checked in the combinations that govern it (see the other rows of this end) | N/A - the joint is checked in the combinations that govern it (see the other rows of this end) | N/A - the joint is checked in the combinations that govern it (see the other rows of this end) | N/A - the joint is checked in the combinations that govern it (see the other rows of this end) | N/A - the joint is checked in the combinations that govern it (see the other rows of this end) | N/A - the joint is checked in the combinations that govern it (see the other rows of this end) | N/A - the joint is checked in the combinations that govern it (see the other rows of this end) | N/A - the joint is checked in the combinations that govern it (see the other rows of this end) | N/A - the joint is checked in the combinations that govern it (see the other rows of this end) | N/A - the joint is checked in the combinations that govern it (see the other rows of this end) | N/A - the joint is checked in the combinations that govern it (see the other rows of this end) | N/A - the joint is checked in the combinations that govern it (see the other rows of this end) | N/A - the joint is checked in the combinations that govern it (see the other rows of this end) | Rectilinear hoops and crossties | 12 mm Rectilinear hoops and crossties @ 150 mm; X: 5 legs, Y: 5 legs | 12 | 150 | 5 | 5 | 18.7.5(a) | NOT APPLIED | 0.0066 | 0.006 | N/A - Pu <= 0.3 Ag f'c and f'c <= 70 MPa | N/A - rectangular hoops: 18.7.5(a) to (c) apply | N/A - rectangular hoops: 18.7.5(a) to (c) apply | N/A - rectangular hoops: 18.7.5(a) to (c) apply | 1 | 1.14 | 0.0066 | 0.0072 | 0.0066 | 0.0072 | PASS | PASS | PASS - 4 legs needed along the X edge | PASS - 4 legs needed along the Y edge | 0 | PASS | PASS | PASS | PASS | All applicable checks passed.
C2 | 3-C2 | 3F | Bottom (I) | ULS 107 (1.2 + Ev) DL + f LL + 1.0 RSA7 | CR_600X600_C04_G60 | Rectangular | 600 | 600 | N/A - rectangular column | 40 | 27.59 | 413.69 | 413.69 | 16 | 5 | 5 | 16 single bars | Own design | 64.50,64.50,1;182.25,64.50,1;300.00,64.50,1;417.75,64.50,1;535.50,64.50,1;535.50,182.25,1;535.50,300.00,1;535.50,417.75,1;535.50,535.50,1;417.75,535.50,1;300.00,535.50,1;182.25,535.50,1;64.50,535.50,1;64.50,417.75,1;64.50,300.00,1;64.50,182.25,1 | 0.0218 | 0.06 | 438.66 | 94.05 | -98.59 | 677.97 | 0.2 | PASS | PASS | 3000 | 1 | 16.67 | 22 | Not slender | Not slender | 1 | Not slender | -98.59 | 3000 | 1 | 16.67 | 22 | Not slender | Not slender | 1 | Not slender | 94.05 | 0.97 | dead load share of Pu | Not on a support (beams or a column below restrain the bottom) | PASS - not slender | 82.93 | 394.71 | 394.71 | 0 | YES | 626.36 | 0.63 | PASS | N/A - the joint is checked in the combinations that govern it (see the other rows of this end) | N/A - the joint is checked in the combinations that govern it (see the other rows of this end) | N/A - the joint is checked in the combinations that govern it (see the other rows of this end) | N/A - the joint is checked in the combinations that govern it (see the other rows of this end) | N/A - the joint is checked in the combinations that govern it (see the other rows of this end) | N/A - the joint is checked in the combinations that govern it (see the other rows of this end) | N/A - the joint is checked in the combinations that govern it (see the other rows of this end) | N/A - the joint is checked in the combinations that govern it (see the other rows of this end) | N/A - the joint is checked in the combinations that govern it (see the other rows of this end) | N/A - the joint is checked in the combinations that govern it (see the other rows of this end) | N/A - the joint is checked in the combinations that govern it (see the other rows of this end) | N/A - the joint is checked in the combinations that govern it (see the other rows of this end) | N/A - the joint is checked in the combinations that govern it (see the other rows of this end) | N/A - the joint is checked in the combinations that govern it (see the other rows of this end) | N/A - the joint is checked in the combinations that govern it (see the other rows of this end) | N/A - the joint is checked in the combinations that govern it (see the other rows of this end) | N/A - the joint is checked in the combinations that govern it (see the other rows of this end) | Rectilinear hoops and crossties | 12 mm Rectilinear hoops and crossties @ 150 mm; X: 5 legs, Y: 5 legs | 12 | 150 | 5 | 5 | 18.7.5(a) | NOT APPLIED | 0.0066 | 0.006 | N/A - Pu <= 0.3 Ag f'c and f'c <= 70 MPa | N/A - rectangular hoops: 18.7.5(a) to (c) apply | N/A - rectangular hoops: 18.7.5(a) to (c) apply | N/A - rectangular hoops: 18.7.5(a) to (c) apply | 1 | 1.14 | 0.0066 | 0.0072 | 0.0066 | 0.0072 | PASS | PASS | PASS - 4 legs needed along the X edge | PASS - 4 legs needed along the Y edge | 0 | PASS | PASS | PASS | PASS | All applicable checks passed.
C2 | 3-C2 | 3F | Bottom (I) | ULS 107 (1.2 + Ev) DL + f LL + 1.0 RSA8 | CR_600X600_C04_G60 | Rectangular | 600 | 600 | N/A - rectangular column | 40 | 27.59 | 413.69 | 413.69 | 16 | 5 | 5 | 16 single bars | Own design | 64.50,64.50,1;182.25,64.50,1;300.00,64.50,1;417.75,64.50,1;535.50,64.50,1;535.50,182.25,1;535.50,300.00,1;535.50,417.75,1;535.50,535.50,1;417.75,535.50,1;300.00,535.50,1;182.25,535.50,1;64.50,535.50,1;64.50,417.75,1;64.50,300.00,1;64.50,182.25,1 | 0.0218 | 0.06 | 438.66 | 94.05 | -98.59 | 677.97 | 0.2 | PASS | PASS | 3000 | 1 | 16.67 | 22 | Not slender | Not slender | 1 | Not slender | -98.59 | 3000 | 1 | 16.67 | 22 | Not slender | Not slender | 1 | Not slender | 94.05 | 0.97 | dead load share of Pu | Not on a support (beams or a column below restrain the bottom) | PASS - not slender | 82.93 | 394.71 | 394.71 | 0 | YES | 626.36 | 0.63 | PASS | N/A - the joint is checked in the combinations that govern it (see the other rows of this end) | N/A - the joint is checked in the combinations that govern it (see the other rows of this end) | N/A - the joint is checked in the combinations that govern it (see the other rows of this end) | N/A - the joint is checked in the combinations that govern it (see the other rows of this end) | N/A - the joint is checked in the combinations that govern it (see the other rows of this end) | N/A - the joint is checked in the combinations that govern it (see the other rows of this end) | N/A - the joint is checked in the combinations that govern it (see the other rows of this end) | N/A - the joint is checked in the combinations that govern it (see the other rows of this end) | N/A - the joint is checked in the combinations that govern it (see the other rows of this end) | N/A - the joint is checked in the combinations that govern it (see the other rows of this end) | N/A - the joint is checked in the combinations that govern it (see the other rows of this end) | N/A - the joint is checked in the combinations that govern it (see the other rows of this end) | N/A - the joint is checked in the combinations that govern it (see the other rows of this end) | N/A - the joint is checked in the combinations that govern it (see the other rows of this end) | N/A - the joint is checked in the combinations that govern it (see the other rows of this end) | N/A - the joint is checked in the combinations that govern it (see the other rows of this end) | N/A - the joint is checked in the combinations that govern it (see the other rows of this end) | Rectilinear hoops and crossties | 12 mm Rectilinear hoops and crossties @ 150 mm; X: 5 legs, Y: 5 legs | 12 | 150 | 5 | 5 | 18.7.5(a) | NOT APPLIED | 0.0066 | 0.006 | N/A - Pu <= 0.3 Ag f'c and f'c <= 70 MPa | N/A - rectangular hoops: 18.7.5(a) to (c) apply | N/A - rectangular hoops: 18.7.5(a) to (c) apply | N/A - rectangular hoops: 18.7.5(a) to (c) apply | 1 | 1.14 | 0.0066 | 0.0072 | 0.0066 | 0.0072 | PASS | PASS | PASS - 4 legs needed along the X edge | PASS - 4 legs needed along the Y edge | 0 | PASS | PASS | PASS | PASS | All applicable checks passed.
C2 | 3-C2 | 3F | Bottom (I) | ULS 108 0.9 DL + 1.0 WX | CR_600X600_C04_G60 | Rectangular | 600 | 600 | N/A - rectangular column | 40 | 27.59 | 413.69 | 413.69 | 16 | 5 | 5 | 16 single bars | Own design | 64.50,64.50,1;182.25,64.50,1;300.00,64.50,1;417.75,64.50,1;535.50,64.50,1;535.50,182.25,1;535.50,300.00,1;535.50,417.75,1;535.50,535.50,1;417.75,535.50,1;300.00,535.50,1;182.25,535.50,1;64.50,535.50,1;64.50,417.75,1;64.50,300.00,1;64.50,182.25,1 | 0.0218 | 0.06 | 268.49 | 23.57 | -54.2 | 712.06 | 0.08 | PASS | PASS | 3000 | 1 | 16.67 | 40 | Not slender | Not slender | 1 | Not slender | -54.2 | 3000 | 1 | 16.67 | 39.36 | Not slender | Not slender | 1 | Not slender | 23.57 | 1 | dead load share of Pu | Not on a support (beams or a column below restrain the bottom) | PASS - not slender | 29.64 | 394.71 | 394.71 | 0 | YES | 626.36 | 0.63 | PASS | N/A - the joint is checked in the combinations that govern it (see the other rows of this end) | N/A - the joint is checked in the combinations that govern it (see the other rows of this end) | N/A - the joint is checked in the combinations that govern it (see the other rows of this end) | N/A - the joint is checked in the combinations that govern it (see the other rows of this end) | N/A - the joint is checked in the combinations that govern it (see the other rows of this end) | N/A - the joint is checked in the combinations that govern it (see the other rows of this end) | N/A - the joint is checked in the combinations that govern it (see the other rows of this end) | N/A - the joint is checked in the combinations that govern it (see the other rows of this end) | N/A - the joint is checked in the combinations that govern it (see the other rows of this end) | N/A - the joint is checked in the combinations that govern it (see the other rows of this end) | N/A - the joint is checked in the combinations that govern it (see the other rows of this end) | N/A - the joint is checked in the combinations that govern it (see the other rows of this end) | N/A - the joint is checked in the combinations that govern it (see the other rows of this end) | N/A - the joint is checked in the combinations that govern it (see the other rows of this end) | N/A - the joint is checked in the combinations that govern it (see the other rows of this end) | N/A - the joint is checked in the combinations that govern it (see the other rows of this end) | N/A - the joint is checked in the combinations that govern it (see the other rows of this end) | Rectilinear hoops and crossties | 12 mm Rectilinear hoops and crossties @ 150 mm; X: 5 legs, Y: 5 legs | 12 | 150 | 5 | 5 | 18.7.5(a) | NOT APPLIED | 0.0066 | 0.006 | N/A - Pu <= 0.3 Ag f'c and f'c <= 70 MPa | N/A - rectangular hoops: 18.7.5(a) to (c) apply | N/A - rectangular hoops: 18.7.5(a) to (c) apply | N/A - rectangular hoops: 18.7.5(a) to (c) apply | 1 | 1.14 | 0.0066 | 0.0072 | 0.0066 | 0.0072 | PASS | PASS | PASS - 4 legs needed along the X edge | PASS - 4 legs needed along the Y edge | 0 | PASS | PASS | PASS | PASS | All applicable checks passed.
C2 | 3-C2 | 3F | Bottom (I) | ULS 109 0.9 DL + 1.0 WY | CR_600X600_C04_G60 | Rectangular | 600 | 600 | N/A - rectangular column | 40 | 27.59 | 413.69 | 413.69 | 16 | 5 | 5 | 16 single bars | Own design | 64.50,64.50,1;182.25,64.50,1;300.00,64.50,1;417.75,64.50,1;535.50,64.50,1;535.50,182.25,1;535.50,300.00,1;535.50,417.75,1;535.50,535.50,1;417.75,535.50,1;300.00,535.50,1;182.25,535.50,1;64.50,535.50,1;64.50,417.75,1;64.50,300.00,1;64.50,182.25,1 | 0.0218 | 0.06 | 268.49 | 23.57 | -54.2 | 712.06 | 0.08 | PASS | PASS | 3000 | 1 | 16.67 | 40 | Not slender | Not slender | 1 | Not slender | -54.2 | 3000 | 1 | 16.67 | 39.36 | Not slender | Not slender | 1 | Not slender | 23.57 | 1 | dead load share of Pu | Not on a support (beams or a column below restrain the bottom) | PASS - not slender | 29.64 | 394.71 | 394.71 | 0 | YES | 626.36 | 0.63 | PASS | N/A - the joint is checked in the combinations that govern it (see the other rows of this end) | N/A - the joint is checked in the combinations that govern it (see the other rows of this end) | N/A - the joint is checked in the combinations that govern it (see the other rows of this end) | N/A - the joint is checked in the combinations that govern it (see the other rows of this end) | N/A - the joint is checked in the combinations that govern it (see the other rows of this end) | N/A - the joint is checked in the combinations that govern it (see the other rows of this end) | N/A - the joint is checked in the combinations that govern it (see the other rows of this end) | N/A - the joint is checked in the combinations that govern it (see the other rows of this end) | N/A - the joint is checked in the combinations that govern it (see the other rows of this end) | N/A - the joint is checked in the combinations that govern it (see the other rows of this end) | N/A - the joint is checked in the combinations that govern it (see the other rows of this end) | N/A - the joint is checked in the combinations that govern it (see the other rows of this end) | N/A - the joint is checked in the combinations that govern it (see the other rows of this end) | N/A - the joint is checked in the combinations that govern it (see the other rows of this end) | N/A - the joint is checked in the combinations that govern it (see the other rows of this end) | N/A - the joint is checked in the combinations that govern it (see the other rows of this end) | N/A - the joint is checked in the combinations that govern it (see the other rows of this end) | Rectilinear hoops and crossties | 12 mm Rectilinear hoops and crossties @ 150 mm; X: 5 legs, Y: 5 legs | 12 | 150 | 5 | 5 | 18.7.5(a) | NOT APPLIED | 0.0066 | 0.006 | N/A - Pu <= 0.3 Ag f'c and f'c <= 70 MPa | N/A - rectangular hoops: 18.7.5(a) to (c) apply | N/A - rectangular hoops: 18.7.5(a) to (c) apply | N/A - rectangular hoops: 18.7.5(a) to (c) apply | 1 | 1.14 | 0.0066 | 0.0072 | 0.0066 | 0.0072 | PASS | PASS | PASS - 4 legs needed along the X edge | PASS - 4 legs needed along the Y edge | 0 | PASS | PASS | PASS | PASS | All applicable checks passed.
C2 | 3-C2 | 3F | Bottom (I) | ULS 110 (0.9 - Ev) DL + 1.0 RSA1 | CR_600X600_C04_G60 | Rectangular | 600 | 600 | N/A - rectangular column | 40 | 27.59 | 413.69 | 413.69 | 16 | 5 | 5 | 16 single bars | Own design | 64.50,64.50,1;182.25,64.50,1;300.00,64.50,1;417.75,64.50,1;535.50,64.50,1;535.50,182.25,1;535.50,300.00,1;535.50,417.75,1;535.50,535.50,1;417.75,535.50,1;300.00,535.50,1;182.25,535.50,1;64.50,535.50,1;64.50,417.75,1;64.50,300.00,1;64.50,182.25,1 | 0.0218 | 0.06 | 155.4 | 34.98 | -53.51 | 684.98 | 0.09 | PASS | PASS | 3000 | 1 | 16.67 | 22 | Not slender | Not slender | 1 | Not slender | -53.51 | 3000 | 1 | 16.67 | 22 | Not slender | Not slender | 1 | Not slender | 34.98 | 1 | dead load share of Pu | Not on a support (beams or a column below restrain the bottom) | PASS - not slender | 50.2 | 394.71 | 394.71 | 0 | YES | 626.36 | 0.63 | PASS | 3-C2 (I): 16 bars D25; 16 single bars; 2-C2 (J): 16 bars D25; 16 single bars | 2GY-1 (J): top 4D28, bottom 4D28; 2GY-1A (I): top 4D28, bottom 4D28 | 1601.81 | 800.92 | 2 | 2GX-2 (I): top 4D28, bottom 4D28 | 1601.81 | 400.46 | 4 | PASS | 2265.37 | 1928.76 | 1.17 | 1132.68 | 1928.76 | 0.59 | FAIL | Rectilinear hoops and crossties | 12 mm Rectilinear hoops and crossties @ 150 mm; X: 5 legs, Y: 5 legs | 12 | 150 | 5 | 5 | 18.7.5(a) | NOT APPLIED | 0.0066 | 0.006 | N/A - Pu <= 0.3 Ag f'c and f'c <= 70 MPa | N/A - rectangular hoops: 18.7.5(a) to (c) apply | N/A - rectangular hoops: 18.7.5(a) to (c) apply | N/A - rectangular hoops: 18.7.5(a) to (c) apply | 1 | 1.14 | 0.0066 | 0.0072 | 0.0066 | 0.0072 | PASS | PASS | PASS - 4 legs needed along the X edge | PASS - 4 legs needed along the Y edge | 0 | PASS | PASS | PASS | FAIL | FAIL
C2 | 3-C2 | 3F | Bottom (I) | ULS 110 (0.9 - Ev) DL + 1.0 RSA2 | CR_600X600_C04_G60 | Rectangular | 600 | 600 | N/A - rectangular column | 40 | 27.59 | 413.69 | 413.69 | 16 | 5 | 5 | 16 single bars | Own design | 64.50,64.50,1;182.25,64.50,1;300.00,64.50,1;417.75,64.50,1;535.50,64.50,1;535.50,182.25,1;535.50,300.00,1;535.50,417.75,1;535.50,535.50,1;417.75,535.50,1;300.00,535.50,1;182.25,535.50,1;64.50,535.50,1;64.50,417.75,1;64.50,300.00,1;64.50,182.25,1 | 0.0218 | 0.06 | 155.4 | 34.98 | -53.51 | 684.98 | 0.09 | PASS | PASS | 3000 | 1 | 16.67 | 22 | Not slender | Not slender | 1 | Not slender | -53.51 | 3000 | 1 | 16.67 | 22 | Not slender | Not slender | 1 | Not slender | 34.98 | 1 | dead load share of Pu | Not on a support (beams or a column below restrain the bottom) | PASS - not slender | 50.2 | 394.71 | 394.71 | 0 | YES | 626.36 | 0.63 | PASS | N/A - the joint is checked in the combinations that govern it (see the other rows of this end) | N/A - the joint is checked in the combinations that govern it (see the other rows of this end) | N/A - the joint is checked in the combinations that govern it (see the other rows of this end) | N/A - the joint is checked in the combinations that govern it (see the other rows of this end) | N/A - the joint is checked in the combinations that govern it (see the other rows of this end) | N/A - the joint is checked in the combinations that govern it (see the other rows of this end) | N/A - the joint is checked in the combinations that govern it (see the other rows of this end) | N/A - the joint is checked in the combinations that govern it (see the other rows of this end) | N/A - the joint is checked in the combinations that govern it (see the other rows of this end) | N/A - the joint is checked in the combinations that govern it (see the other rows of this end) | N/A - the joint is checked in the combinations that govern it (see the other rows of this end) | N/A - the joint is checked in the combinations that govern it (see the other rows of this end) | N/A - the joint is checked in the combinations that govern it (see the other rows of this end) | N/A - the joint is checked in the combinations that govern it (see the other rows of this end) | N/A - the joint is checked in the combinations that govern it (see the other rows of this end) | N/A - the joint is checked in the combinations that govern it (see the other rows of this end) | N/A - the joint is checked in the combinations that govern it (see the other rows of this end) | Rectilinear hoops and crossties | 12 mm Rectilinear hoops and crossties @ 150 mm; X: 5 legs, Y: 5 legs | 12 | 150 | 5 | 5 | 18.7.5(a) | NOT APPLIED | 0.0066 | 0.006 | N/A - Pu <= 0.3 Ag f'c and f'c <= 70 MPa | N/A - rectangular hoops: 18.7.5(a) to (c) apply | N/A - rectangular hoops: 18.7.5(a) to (c) apply | N/A - rectangular hoops: 18.7.5(a) to (c) apply | 1 | 1.14 | 0.0066 | 0.0072 | 0.0066 | 0.0072 | PASS | PASS | PASS - 4 legs needed along the X edge | PASS - 4 legs needed along the Y edge | 0 | PASS | PASS | PASS | PASS | All applicable checks passed.
C2 | 3-C2 | 3F | Bottom (I) | ULS 110 (0.9 - Ev) DL + 1.0 RSA3 | CR_600X600_C04_G60 | Rectangular | 600 | 600 | N/A - rectangular column | 40 | 27.59 | 413.69 | 413.69 | 16 | 5 | 5 | 16 single bars | Own design | 64.50,64.50,1;182.25,64.50,1;300.00,64.50,1;417.75,64.50,1;535.50,64.50,1;535.50,182.25,1;535.50,300.00,1;535.50,417.75,1;535.50,535.50,1;417.75,535.50,1;300.00,535.50,1;182.25,535.50,1;64.50,535.50,1;64.50,417.75,1;64.50,300.00,1;64.50,182.25,1 | 0.0218 | 0.06 | 155.4 | 34.98 | -53.51 | 684.98 | 0.09 | PASS | PASS | 3000 | 1 | 16.67 | 22 | Not slender | Not slender | 1 | Not slender | -53.51 | 3000 | 1 | 16.67 | 22 | Not slender | Not slender | 1 | Not slender | 34.98 | 1 | dead load share of Pu | Not on a support (beams or a column below restrain the bottom) | PASS - not slender | 50.2 | 394.71 | 394.71 | 0 | YES | 626.36 | 0.63 | PASS | N/A - the joint is checked in the combinations that govern it (see the other rows of this end) | N/A - the joint is checked in the combinations that govern it (see the other rows of this end) | N/A - the joint is checked in the combinations that govern it (see the other rows of this end) | N/A - the joint is checked in the combinations that govern it (see the other rows of this end) | N/A - the joint is checked in the combinations that govern it (see the other rows of this end) | N/A - the joint is checked in the combinations that govern it (see the other rows of this end) | N/A - the joint is checked in the combinations that govern it (see the other rows of this end) | N/A - the joint is checked in the combinations that govern it (see the other rows of this end) | N/A - the joint is checked in the combinations that govern it (see the other rows of this end) | N/A - the joint is checked in the combinations that govern it (see the other rows of this end) | N/A - the joint is checked in the combinations that govern it (see the other rows of this end) | N/A - the joint is checked in the combinations that govern it (see the other rows of this end) | N/A - the joint is checked in the combinations that govern it (see the other rows of this end) | N/A - the joint is checked in the combinations that govern it (see the other rows of this end) | N/A - the joint is checked in the combinations that govern it (see the other rows of this end) | N/A - the joint is checked in the combinations that govern it (see the other rows of this end) | N/A - the joint is checked in the combinations that govern it (see the other rows of this end) | Rectilinear hoops and crossties | 12 mm Rectilinear hoops and crossties @ 150 mm; X: 5 legs, Y: 5 legs | 12 | 150 | 5 | 5 | 18.7.5(a) | NOT APPLIED | 0.0066 | 0.006 | N/A - Pu <= 0.3 Ag f'c and f'c <= 70 MPa | N/A - rectangular hoops: 18.7.5(a) to (c) apply | N/A - rectangular hoops: 18.7.5(a) to (c) apply | N/A - rectangular hoops: 18.7.5(a) to (c) apply | 1 | 1.14 | 0.0066 | 0.0072 | 0.0066 | 0.0072 | PASS | PASS | PASS - 4 legs needed along the X edge | PASS - 4 legs needed along the Y edge | 0 | PASS | PASS | PASS | PASS | All applicable checks passed.
C2 | 3-C2 | 3F | Bottom (I) | ULS 110 (0.9 - Ev) DL + 1.0 RSA4 | CR_600X600_C04_G60 | Rectangular | 600 | 600 | N/A - rectangular column | 40 | 27.59 | 413.69 | 413.69 | 16 | 5 | 5 | 16 single bars | Own design | 64.50,64.50,1;182.25,64.50,1;300.00,64.50,1;417.75,64.50,1;535.50,64.50,1;535.50,182.25,1;535.50,300.00,1;535.50,417.75,1;535.50,535.50,1;417.75,535.50,1;300.00,535.50,1;182.25,535.50,1;64.50,535.50,1;64.50,417.75,1;64.50,300.00,1;64.50,182.25,1 | 0.0218 | 0.06 | 155.4 | 34.98 | -53.51 | 684.98 | 0.09 | PASS | PASS | 3000 | 1 | 16.67 | 22 | Not slender | Not slender | 1 | Not slender | -53.51 | 3000 | 1 | 16.67 | 22 | Not slender | Not slender | 1 | Not slender | 34.98 | 1 | dead load share of Pu | Not on a support (beams or a column below restrain the bottom) | PASS - not slender | 50.2 | 394.71 | 394.71 | 0 | YES | 626.36 | 0.63 | PASS | N/A - the joint is checked in the combinations that govern it (see the other rows of this end) | N/A - the joint is checked in the combinations that govern it (see the other rows of this end) | N/A - the joint is checked in the combinations that govern it (see the other rows of this end) | N/A - the joint is checked in the combinations that govern it (see the other rows of this end) | N/A - the joint is checked in the combinations that govern it (see the other rows of this end) | N/A - the joint is checked in the combinations that govern it (see the other rows of this end) | N/A - the joint is checked in the combinations that govern it (see the other rows of this end) | N/A - the joint is checked in the combinations that govern it (see the other rows of this end) | N/A - the joint is checked in the combinations that govern it (see the other rows of this end) | N/A - the joint is checked in the combinations that govern it (see the other rows of this end) | N/A - the joint is checked in the combinations that govern it (see the other rows of this end) | N/A - the joint is checked in the combinations that govern it (see the other rows of this end) | N/A - the joint is checked in the combinations that govern it (see the other rows of this end) | N/A - the joint is checked in the combinations that govern it (see the other rows of this end) | N/A - the joint is checked in the combinations that govern it (see the other rows of this end) | N/A - the joint is checked in the combinations that govern it (see the other rows of this end) | N/A - the joint is checked in the combinations that govern it (see the other rows of this end) | Rectilinear hoops and crossties | 12 mm Rectilinear hoops and crossties @ 150 mm; X: 5 legs, Y: 5 legs | 12 | 150 | 5 | 5 | 18.7.5(a) | NOT APPLIED | 0.0066 | 0.006 | N/A - Pu <= 0.3 Ag f'c and f'c <= 70 MPa | N/A - rectangular hoops: 18.7.5(a) to (c) apply | N/A - rectangular hoops: 18.7.5(a) to (c) apply | N/A - rectangular hoops: 18.7.5(a) to (c) apply | 1 | 1.14 | 0.0066 | 0.0072 | 0.0066 | 0.0072 | PASS | PASS | PASS - 4 legs needed along the X edge | PASS - 4 legs needed along the Y edge | 0 | PASS | PASS | PASS | PASS | All applicable checks passed.
C2 | 3-C2 | 3F | Bottom (I) | ULS 110 (0.9 - Ev) DL + 1.0 RSA5 | CR_600X600_C04_G60 | Rectangular | 600 | 600 | N/A - rectangular column | 40 | 27.59 | 413.69 | 413.69 | 16 | 5 | 5 | 16 single bars | Own design | 64.50,64.50,1;182.25,64.50,1;300.00,64.50,1;417.75,64.50,1;535.50,64.50,1;535.50,182.25,1;535.50,300.00,1;535.50,417.75,1;535.50,535.50,1;417.75,535.50,1;300.00,535.50,1;182.25,535.50,1;64.50,535.50,1;64.50,417.75,1;64.50,300.00,1;64.50,182.25,1 | 0.0218 | 0.06 | 187.85 | 93.83 | -45.47 | 700.27 | 0.15 | PASS | PASS | 3000 | 1 | 16.67 | 22 | Not slender | Not slender | 1 | Not slender | -45.47 | 3000 | 1 | 16.67 | 22 | Not slender | Not slender | 1 | Not slender | 93.83 | 1 | dead load share of Pu | Not on a support (beams or a column below restrain the bottom) | PASS - not slender | 82.68 | 394.71 | 394.71 | 0 | YES | 626.36 | 0.63 | PASS | 3-C2 (I): 16 bars D25; 16 single bars; 2-C2 (J): 16 bars D25; 16 single bars | 2GY-1 (J): top 4D28, bottom 4D28; 2GY-1A (I): top 4D28, bottom 4D28 | 1619.26 | 800.92 | 2.02 | 2GX-2 (I): top 4D28, bottom 4D28 | 1619.26 | 400.46 | 4.04 | PASS | 2265.37 | 1928.76 | 1.17 | 1132.68 | 1928.76 | 0.59 | FAIL | Rectilinear hoops and crossties | 12 mm Rectilinear hoops and crossties @ 150 mm; X: 5 legs, Y: 5 legs | 12 | 150 | 5 | 5 | 18.7.5(a) | NOT APPLIED | 0.0066 | 0.006 | N/A - Pu <= 0.3 Ag f'c and f'c <= 70 MPa | N/A - rectangular hoops: 18.7.5(a) to (c) apply | N/A - rectangular hoops: 18.7.5(a) to (c) apply | N/A - rectangular hoops: 18.7.5(a) to (c) apply | 1 | 1.14 | 0.0066 | 0.0072 | 0.0066 | 0.0072 | PASS | PASS | PASS - 4 legs needed along the X edge | PASS - 4 legs needed along the Y edge | 0 | PASS | PASS | PASS | FAIL | FAIL
C2 | 3-C2 | 3F | Bottom (I) | ULS 110 (0.9 - Ev) DL + 1.0 RSA6 | CR_600X600_C04_G60 | Rectangular | 600 | 600 | N/A - rectangular column | 40 | 27.59 | 413.69 | 413.69 | 16 | 5 | 5 | 16 single bars | Own design | 64.50,64.50,1;182.25,64.50,1;300.00,64.50,1;417.75,64.50,1;535.50,64.50,1;535.50,182.25,1;535.50,300.00,1;535.50,417.75,1;535.50,535.50,1;417.75,535.50,1;300.00,535.50,1;182.25,535.50,1;64.50,535.50,1;64.50,417.75,1;64.50,300.00,1;64.50,182.25,1 | 0.0218 | 0.06 | 187.85 | 93.83 | -45.47 | 700.27 | 0.15 | PASS | PASS | 3000 | 1 | 16.67 | 22 | Not slender | Not slender | 1 | Not slender | -45.47 | 3000 | 1 | 16.67 | 22 | Not slender | Not slender | 1 | Not slender | 93.83 | 1 | dead load share of Pu | Not on a support (beams or a column below restrain the bottom) | PASS - not slender | 82.68 | 394.71 | 394.71 | 0 | YES | 626.36 | 0.63 | PASS | N/A - the joint is checked in the combinations that govern it (see the other rows of this end) | N/A - the joint is checked in the combinations that govern it (see the other rows of this end) | N/A - the joint is checked in the combinations that govern it (see the other rows of this end) | N/A - the joint is checked in the combinations that govern it (see the other rows of this end) | N/A - the joint is checked in the combinations that govern it (see the other rows of this end) | N/A - the joint is checked in the combinations that govern it (see the other rows of this end) | N/A - the joint is checked in the combinations that govern it (see the other rows of this end) | N/A - the joint is checked in the combinations that govern it (see the other rows of this end) | N/A - the joint is checked in the combinations that govern it (see the other rows of this end) | N/A - the joint is checked in the combinations that govern it (see the other rows of this end) | N/A - the joint is checked in the combinations that govern it (see the other rows of this end) | N/A - the joint is checked in the combinations that govern it (see the other rows of this end) | N/A - the joint is checked in the combinations that govern it (see the other rows of this end) | N/A - the joint is checked in the combinations that govern it (see the other rows of this end) | N/A - the joint is checked in the combinations that govern it (see the other rows of this end) | N/A - the joint is checked in the combinations that govern it (see the other rows of this end) | N/A - the joint is checked in the combinations that govern it (see the other rows of this end) | Rectilinear hoops and crossties | 12 mm Rectilinear hoops and crossties @ 150 mm; X: 5 legs, Y: 5 legs | 12 | 150 | 5 | 5 | 18.7.5(a) | NOT APPLIED | 0.0066 | 0.006 | N/A - Pu <= 0.3 Ag f'c and f'c <= 70 MPa | N/A - rectangular hoops: 18.7.5(a) to (c) apply | N/A - rectangular hoops: 18.7.5(a) to (c) apply | N/A - rectangular hoops: 18.7.5(a) to (c) apply | 1 | 1.14 | 0.0066 | 0.0072 | 0.0066 | 0.0072 | PASS | PASS | PASS - 4 legs needed along the X edge | PASS - 4 legs needed along the Y edge | 0 | PASS | PASS | PASS | PASS | All applicable checks passed.
C2 | 3-C2 | 3F | Bottom (I) | ULS 110 (0.9 - Ev) DL + 1.0 RSA7 | CR_600X600_C04_G60 | Rectangular | 600 | 600 | N/A - rectangular column | 40 | 27.59 | 413.69 | 413.69 | 16 | 5 | 5 | 16 single bars | Own design | 64.50,64.50,1;182.25,64.50,1;300.00,64.50,1;417.75,64.50,1;535.50,64.50,1;535.50,182.25,1;535.50,300.00,1;535.50,417.75,1;535.50,535.50,1;417.75,535.50,1;300.00,535.50,1;182.25,535.50,1;64.50,535.50,1;64.50,417.75,1;64.50,300.00,1;64.50,182.25,1 | 0.0218 | 0.06 | 187.85 | 93.83 | -45.47 | 700.27 | 0.15 | PASS | PASS | 3000 | 1 | 16.67 | 22 | Not slender | Not slender | 1 | Not slender | -45.47 | 3000 | 1 | 16.67 | 22 | Not slender | Not slender | 1 | Not slender | 93.83 | 1 | dead load share of Pu | Not on a support (beams or a column below restrain the bottom) | PASS - not slender | 82.68 | 394.71 | 394.71 | 0 | YES | 626.36 | 0.63 | PASS | N/A - the joint is checked in the combinations that govern it (see the other rows of this end) | N/A - the joint is checked in the combinations that govern it (see the other rows of this end) | N/A - the joint is checked in the combinations that govern it (see the other rows of this end) | N/A - the joint is checked in the combinations that govern it (see the other rows of this end) | N/A - the joint is checked in the combinations that govern it (see the other rows of this end) | N/A - the joint is checked in the combinations that govern it (see the other rows of this end) | N/A - the joint is checked in the combinations that govern it (see the other rows of this end) | N/A - the joint is checked in the combinations that govern it (see the other rows of this end) | N/A - the joint is checked in the combinations that govern it (see the other rows of this end) | N/A - the joint is checked in the combinations that govern it (see the other rows of this end) | N/A - the joint is checked in the combinations that govern it (see the other rows of this end) | N/A - the joint is checked in the combinations that govern it (see the other rows of this end) | N/A - the joint is checked in the combinations that govern it (see the other rows of this end) | N/A - the joint is checked in the combinations that govern it (see the other rows of this end) | N/A - the joint is checked in the combinations that govern it (see the other rows of this end) | N/A - the joint is checked in the combinations that govern it (see the other rows of this end) | N/A - the joint is checked in the combinations that govern it (see the other rows of this end) | Rectilinear hoops and crossties | 12 mm Rectilinear hoops and crossties @ 150 mm; X: 5 legs, Y: 5 legs | 12 | 150 | 5 | 5 | 18.7.5(a) | NOT APPLIED | 0.0066 | 0.006 | N/A - Pu <= 0.3 Ag f'c and f'c <= 70 MPa | N/A - rectangular hoops: 18.7.5(a) to (c) apply | N/A - rectangular hoops: 18.7.5(a) to (c) apply | N/A - rectangular hoops: 18.7.5(a) to (c) apply | 1 | 1.14 | 0.0066 | 0.0072 | 0.0066 | 0.0072 | PASS | PASS | PASS - 4 legs needed along the X edge | PASS - 4 legs needed along the Y edge | 0 | PASS | PASS | PASS | PASS | All applicable checks passed.
C2 | 3-C2 | 3F | Bottom (I) | ULS 110 (0.9 - Ev) DL + 1.0 RSA8 | CR_600X600_C04_G60 | Rectangular | 600 | 600 | N/A - rectangular column | 40 | 27.59 | 413.69 | 413.69 | 16 | 5 | 5 | 16 single bars | Own design | 64.50,64.50,1;182.25,64.50,1;300.00,64.50,1;417.75,64.50,1;535.50,64.50,1;535.50,182.25,1;535.50,300.00,1;535.50,417.75,1;535.50,535.50,1;417.75,535.50,1;300.00,535.50,1;182.25,535.50,1;64.50,535.50,1;64.50,417.75,1;64.50,300.00,1;64.50,182.25,1 | 0.0218 | 0.06 | 187.85 | 93.83 | -45.47 | 700.27 | 0.15 | PASS | PASS | 3000 | 1 | 16.67 | 22 | Not slender | Not slender | 1 | Not slender | -45.47 | 3000 | 1 | 16.67 | 22 | Not slender | Not slender | 1 | Not slender | 93.83 | 1 | dead load share of Pu | Not on a support (beams or a column below restrain the bottom) | PASS - not slender | 82.68 | 394.71 | 394.71 | 0 | YES | 626.36 | 0.63 | PASS | N/A - the joint is checked in the combinations that govern it (see the other rows of this end) | N/A - the joint is checked in the combinations that govern it (see the other rows of this end) | N/A - the joint is checked in the combinations that govern it (see the other rows of this end) | N/A - the joint is checked in the combinations that govern it (see the other rows of this end) | N/A - the joint is checked in the combinations that govern it (see the other rows of this end) | N/A - the joint is checked in the combinations that govern it (see the other rows of this end) | N/A - the joint is checked in the combinations that govern it (see the other rows of this end) | N/A - the joint is checked in the combinations that govern it (see the other rows of this end) | N/A - the joint is checked in the combinations that govern it (see the other rows of this end) | N/A - the joint is checked in the combinations that govern it (see the other rows of this end) | N/A - the joint is checked in the combinations that govern it (see the other rows of this end) | N/A - the joint is checked in the combinations that govern it (see the other rows of this end) | N/A - the joint is checked in the combinations that govern it (see the other rows of this end) | N/A - the joint is checked in the combinations that govern it (see the other rows of this end) | N/A - the joint is checked in the combinations that govern it (see the other rows of this end) | N/A - the joint is checked in the combinations that govern it (see the other rows of this end) | N/A - the joint is checked in the combinations that govern it (see the other rows of this end) | Rectilinear hoops and crossties | 12 mm Rectilinear hoops and crossties @ 150 mm; X: 5 legs, Y: 5 legs | 12 | 150 | 5 | 5 | 18.7.5(a) | NOT APPLIED | 0.0066 | 0.006 | N/A - Pu <= 0.3 Ag f'c and f'c <= 70 MPa | N/A - rectangular hoops: 18.7.5(a) to (c) apply | N/A - rectangular hoops: 18.7.5(a) to (c) apply | N/A - rectangular hoops: 18.7.5(a) to (c) apply | 1 | 1.14 | 0.0066 | 0.0072 | 0.0066 | 0.0072 | PASS | PASS | PASS - 4 legs needed along the X edge | PASS - 4 legs needed along the Y edge | 0 | PASS | PASS | PASS | PASS | All applicable checks passed.
C2 | 2-C2 | 2F | Top (J) | ULS 100 1.4 DL | CR_600X600_C04_G60 | Rectangular | 600 | 600 | N/A - rectangular column | 40 | 27.59 | 413.69 | 413.69 | 16 | 5 | 5 | 16 single bars | Own design | 64.50,64.50,1;182.25,64.50,1;300.00,64.50,1;417.75,64.50,1;535.50,64.50,1;535.50,182.25,1;535.50,300.00,1;535.50,417.75,1;535.50,535.50,1;417.75,535.50,1;300.00,535.50,1;182.25,535.50,1;64.50,535.50,1;64.50,417.75,1;64.50,300.00,1;64.50,182.25,1 | 0.0218 | 0.06 | 596.68 | 0.18 | 46.02 | 797.82 | 0.06 | PASS | PASS | 4000 | 1 | 22.22 | 39.18 | Not slender | Not slender | 1 | Not slender | 46.02 | 4000 | 1 | 22.22 | 33.14 | Not slender | Not slender | 1 | Not slender | 0.18 | 1 | dead load share of Pu | Not on a support (beams or a column below restrain the bottom) | PASS - not slender | 16.46 | 212.27 | 212.27 | 0 | YES | 626.36 | 0.34 | PASS | N/A - the joint is checked in the combinations that govern it (see the other rows of this end) | N/A - the joint is checked in the combinations that govern it (see the other rows of this end) | N/A - the joint is checked in the combinations that govern it (see the other rows of this end) | N/A - the joint is checked in the combinations that govern it (see the other rows of this end) | N/A - the joint is checked in the combinations that govern it (see the other rows of this end) | N/A - the joint is checked in the combinations that govern it (see the other rows of this end) | N/A - the joint is checked in the combinations that govern it (see the other rows of this end) | N/A - the joint is checked in the combinations that govern it (see the other rows of this end) | N/A - the joint is checked in the combinations that govern it (see the other rows of this end) | N/A - the joint is checked in the combinations that govern it (see the other rows of this end) | N/A - the joint is checked in the combinations that govern it (see the other rows of this end) | N/A - the joint is checked in the combinations that govern it (see the other rows of this end) | N/A - the joint is checked in the combinations that govern it (see the other rows of this end) | N/A - the joint is checked in the combinations that govern it (see the other rows of this end) | N/A - the joint is checked in the combinations that govern it (see the other rows of this end) | N/A - the joint is checked in the combinations that govern it (see the other rows of this end) | N/A - the joint is checked in the combinations that govern it (see the other rows of this end) | Rectilinear hoops and crossties | 12 mm Rectilinear hoops and crossties @ 150 mm; X: 5 legs, Y: 5 legs | 12 | 150 | 5 | 5 | 18.7.5(a) | NOT APPLIED | 0.0066 | 0.006 | N/A - Pu <= 0.3 Ag f'c and f'c <= 70 MPa | N/A - rectangular hoops: 18.7.5(a) to (c) apply | N/A - rectangular hoops: 18.7.5(a) to (c) apply | N/A - rectangular hoops: 18.7.5(a) to (c) apply | 1 | 1.14 | 0.0066 | 0.0072 | 0.0066 | 0.0072 | PASS | PASS | PASS - 4 legs needed along the X edge | PASS - 4 legs needed along the Y edge | 0 | PASS | PASS | PASS | PASS | All applicable checks passed.
C2 | 2-C2 | 2F | Top (J) | ULS 101 1.2 DL + 1.6 LL + 0.5 Lr | CR_600X600_C04_G60 | Rectangular | 600 | 600 | N/A - rectangular column | 40 | 27.59 | 413.69 | 413.69 | 16 | 5 | 5 | 16 single bars | Own design | 64.50,64.50,1;182.25,64.50,1;300.00,64.50,1;417.75,64.50,1;535.50,64.50,1;535.50,182.25,1;535.50,300.00,1;535.50,417.75,1;535.50,535.50,1;417.75,535.50,1;300.00,535.50,1;182.25,535.50,1;64.50,535.50,1;64.50,417.75,1;64.50,300.00,1;64.50,182.25,1 | 0.0218 | 0.06 | 634.81 | 0.19 | 51.6 | 804.31 | 0.06 | PASS | PASS | 4000 | 1 | 22.22 | 38.91 | Not slender | Not slender | 1 | Not slender | 51.6 | 4000 | 1 | 22.22 | 32.44 | Not slender | Not slender | 1 | Not slender | 0.19 | 0.82 | dead load share of Pu | Not on a support (beams or a column below restrain the bottom) | PASS - not slender | 18.16 | 212.27 | 212.27 | 0 | YES | 626.36 | 0.34 | PASS | 3-C2 (I): 16 bars D25; 16 single bars; 2-C2 (J): 16 bars D25; 16 single bars | 2GY-1 (J): top 4D28, bottom 4D28; 2GY-1A (I): top 4D28, bottom 4D28 | 1732.75 | 800.92 | 2.16 | 2GX-2 (I): top 4D28, bottom 4D28 | 1732.75 | 400.46 | 4.33 | PASS | 2265.37 | 1928.76 | 1.17 | 1132.68 | 1928.76 | 0.59 | FAIL | Rectilinear hoops and crossties | 12 mm Rectilinear hoops and crossties @ 150 mm; X: 5 legs, Y: 5 legs | 12 | 150 | 5 | 5 | 18.7.5(a) | NOT APPLIED | 0.0066 | 0.006 | N/A - Pu <= 0.3 Ag f'c and f'c <= 70 MPa | N/A - rectangular hoops: 18.7.5(a) to (c) apply | N/A - rectangular hoops: 18.7.5(a) to (c) apply | N/A - rectangular hoops: 18.7.5(a) to (c) apply | 1 | 1.14 | 0.0066 | 0.0072 | 0.0066 | 0.0072 | PASS | PASS | PASS - 4 legs needed along the X edge | PASS - 4 legs needed along the Y edge | 0 | PASS | PASS | PASS | FAIL | FAIL
C2 | 2-C2 | 2F | Top (J) | ULS 102 1.2 DL + 1.6 Lr + f LL | CR_600X600_C04_G60 | Rectangular | 600 | 600 | N/A - rectangular column | 40 | 27.59 | 413.69 | 413.69 | 16 | 5 | 5 | 16 single bars | Own design | 64.50,64.50,1;182.25,64.50,1;300.00,64.50,1;417.75,64.50,1;535.50,64.50,1;535.50,182.25,1;535.50,300.00,1;535.50,417.75,1;535.50,535.50,1;417.75,535.50,1;300.00,535.50,1;182.25,535.50,1;64.50,535.50,1;64.50,417.75,1;64.50,300.00,1;64.50,182.25,1 | 0.0218 | 0.06 | 549.99 | 0.17 | 43.24 | 789.86 | 0.05 | PASS | PASS | 4000 | 1 | 22.22 | 39.08 | Not slender | Not slender | 1 | Not slender | 43.24 | 4000 | 1 | 22.22 | 32.89 | Not slender | Not slender | 1 | Not slender | 0.17 | 0.93 | dead load share of Pu | Not on a support (beams or a column below restrain the bottom) | PASS - not slender | 15.37 | 212.27 | 212.27 | 0 | YES | 626.36 | 0.34 | PASS | N/A - the joint is checked in the combinations that govern it (see the other rows of this end) | N/A - the joint is checked in the combinations that govern it (see the other rows of this end) | N/A - the joint is checked in the combinations that govern it (see the other rows of this end) | N/A - the joint is checked in the combinations that govern it (see the other rows of this end) | N/A - the joint is checked in the combinations that govern it (see the other rows of this end) | N/A - the joint is checked in the combinations that govern it (see the other rows of this end) | N/A - the joint is checked in the combinations that govern it (see the other rows of this end) | N/A - the joint is checked in the combinations that govern it (see the other rows of this end) | N/A - the joint is checked in the combinations that govern it (see the other rows of this end) | N/A - the joint is checked in the combinations that govern it (see the other rows of this end) | N/A - the joint is checked in the combinations that govern it (see the other rows of this end) | N/A - the joint is checked in the combinations that govern it (see the other rows of this end) | N/A - the joint is checked in the combinations that govern it (see the other rows of this end) | N/A - the joint is checked in the combinations that govern it (see the other rows of this end) | N/A - the joint is checked in the combinations that govern it (see the other rows of this end) | N/A - the joint is checked in the combinations that govern it (see the other rows of this end) | N/A - the joint is checked in the combinations that govern it (see the other rows of this end) | Rectilinear hoops and crossties | 12 mm Rectilinear hoops and crossties @ 150 mm; X: 5 legs, Y: 5 legs | 12 | 150 | 5 | 5 | 18.7.5(a) | NOT APPLIED | 0.0066 | 0.006 | N/A - Pu <= 0.3 Ag f'c and f'c <= 70 MPa | N/A - rectangular hoops: 18.7.5(a) to (c) apply | N/A - rectangular hoops: 18.7.5(a) to (c) apply | N/A - rectangular hoops: 18.7.5(a) to (c) apply | 1 | 1.14 | 0.0066 | 0.0072 | 0.0066 | 0.0072 | PASS | PASS | PASS - 4 legs needed along the X edge | PASS - 4 legs needed along the Y edge | 0 | PASS | PASS | PASS | PASS | All applicable checks passed.
C2 | 2-C2 | 2F | Top (J) | ULS 103 1.2 DL + 1.6 Lr + 0.5 WX | CR_600X600_C04_G60 | Rectangular | 600 | 600 | N/A - rectangular column | 40 | 27.59 | 413.69 | 413.69 | 16 | 5 | 5 | 16 single bars | Own design | 64.50,64.50,1;182.25,64.50,1;300.00,64.50,1;417.75,64.50,1;535.50,64.50,1;535.50,182.25,1;535.50,300.00,1;535.50,417.75,1;535.50,535.50,1;417.75,535.50,1;300.00,535.50,1;182.25,535.50,1;64.50,535.50,1;64.50,417.75,1;64.50,300.00,1;64.50,182.25,1 | 0.0218 | 0.06 | 511.58 | -38.27 | 39.45 | 678.24 | 0.08 | PASS | PASS | 4000 | 1 | 22.22 | 39.18 | Not slender | Not slender | 1 | Not slender | 39.45 | 4000 | 1 | 22.22 | 40 | Not slender | Not slender | 1 | Not slender | -38.27 | 1 | dead load share of Pu | Not on a support (beams or a column below restrain the bottom) | PASS - not slender | 15.66 | 212.27 | 212.27 | 0 | YES | 626.36 | 0.34 | PASS | N/A - the joint is checked in the combinations that govern it (see the other rows of this end) | N/A - the joint is checked in the combinations that govern it (see the other rows of this end) | N/A - the joint is checked in the combinations that govern it (see the other rows of this end) | N/A - the joint is checked in the combinations that govern it (see the other rows of this end) | N/A - the joint is checked in the combinations that govern it (see the other rows of this end) | N/A - the joint is checked in the combinations that govern it (see the other rows of this end) | N/A - the joint is checked in the combinations that govern it (see the other rows of this end) | N/A - the joint is checked in the combinations that govern it (see the other rows of this end) | N/A - the joint is checked in the combinations that govern it (see the other rows of this end) | N/A - the joint is checked in the combinations that govern it (see the other rows of this end) | N/A - the joint is checked in the combinations that govern it (see the other rows of this end) | N/A - the joint is checked in the combinations that govern it (see the other rows of this end) | N/A - the joint is checked in the combinations that govern it (see the other rows of this end) | N/A - the joint is checked in the combinations that govern it (see the other rows of this end) | N/A - the joint is checked in the combinations that govern it (see the other rows of this end) | N/A - the joint is checked in the combinations that govern it (see the other rows of this end) | N/A - the joint is checked in the combinations that govern it (see the other rows of this end) | Rectilinear hoops and crossties | 12 mm Rectilinear hoops and crossties @ 150 mm; X: 5 legs, Y: 5 legs | 12 | 150 | 5 | 5 | 18.7.5(a) | NOT APPLIED | 0.0066 | 0.006 | N/A - Pu <= 0.3 Ag f'c and f'c <= 70 MPa | N/A - rectangular hoops: 18.7.5(a) to (c) apply | N/A - rectangular hoops: 18.7.5(a) to (c) apply | N/A - rectangular hoops: 18.7.5(a) to (c) apply | 1 | 1.14 | 0.0066 | 0.0072 | 0.0066 | 0.0072 | PASS | PASS | PASS - 4 legs needed along the X edge | PASS - 4 legs needed along the Y edge | 0 | PASS | PASS | PASS | PASS | All applicable checks passed.
C2 | 2-C2 | 2F | Top (J) | ULS 104 1.2 DL + 1.6 Lr + 0.5 WY | CR_600X600_C04_G60 | Rectangular | 600 | 600 | N/A - rectangular column | 40 | 27.59 | 413.69 | 413.69 | 16 | 5 | 5 | 16 single bars | Own design | 64.50,64.50,1;182.25,64.50,1;300.00,64.50,1;417.75,64.50,1;535.50,64.50,1;535.50,182.25,1;535.50,300.00,1;535.50,417.75,1;535.50,535.50,1;417.75,535.50,1;300.00,535.50,1;182.25,535.50,1;64.50,535.50,1;64.50,417.75,1;64.50,300.00,1;64.50,182.25,1 | 0.0218 | 0.06 | 511.58 | -38.27 | 39.45 | 678.24 | 0.08 | PASS | PASS | 4000 | 1 | 22.22 | 39.18 | Not slender | Not slender | 1 | Not slender | 39.45 | 4000 | 1 | 22.22 | 40 | Not slender | Not slender | 1 | Not slender | -38.27 | 1 | dead load share of Pu | Not on a support (beams or a column below restrain the bottom) | PASS - not slender | 15.66 | 212.27 | 212.27 | 0 | YES | 626.36 | 0.34 | PASS | N/A - the joint is checked in the combinations that govern it (see the other rows of this end) | N/A - the joint is checked in the combinations that govern it (see the other rows of this end) | N/A - the joint is checked in the combinations that govern it (see the other rows of this end) | N/A - the joint is checked in the combinations that govern it (see the other rows of this end) | N/A - the joint is checked in the combinations that govern it (see the other rows of this end) | N/A - the joint is checked in the combinations that govern it (see the other rows of this end) | N/A - the joint is checked in the combinations that govern it (see the other rows of this end) | N/A - the joint is checked in the combinations that govern it (see the other rows of this end) | N/A - the joint is checked in the combinations that govern it (see the other rows of this end) | N/A - the joint is checked in the combinations that govern it (see the other rows of this end) | N/A - the joint is checked in the combinations that govern it (see the other rows of this end) | N/A - the joint is checked in the combinations that govern it (see the other rows of this end) | N/A - the joint is checked in the combinations that govern it (see the other rows of this end) | N/A - the joint is checked in the combinations that govern it (see the other rows of this end) | N/A - the joint is checked in the combinations that govern it (see the other rows of this end) | N/A - the joint is checked in the combinations that govern it (see the other rows of this end) | N/A - the joint is checked in the combinations that govern it (see the other rows of this end) | Rectilinear hoops and crossties | 12 mm Rectilinear hoops and crossties @ 150 mm; X: 5 legs, Y: 5 legs | 12 | 150 | 5 | 5 | 18.7.5(a) | NOT APPLIED | 0.0066 | 0.006 | N/A - Pu <= 0.3 Ag f'c and f'c <= 70 MPa | N/A - rectangular hoops: 18.7.5(a) to (c) apply | N/A - rectangular hoops: 18.7.5(a) to (c) apply | N/A - rectangular hoops: 18.7.5(a) to (c) apply | 1 | 1.14 | 0.0066 | 0.0072 | 0.0066 | 0.0072 | PASS | PASS | PASS - 4 legs needed along the X edge | PASS - 4 legs needed along the Y edge | 0 | PASS | PASS | PASS | PASS | All applicable checks passed.
C2 | 2-C2 | 2F | Top (J) | ULS 105 1.2 DL + f LL + 0.5 Lr + 1.0 WX | CR_600X600_C04_G60 | Rectangular | 600 | 600 | N/A - rectangular column | 40 | 27.59 | 413.69 | 413.69 | 16 | 5 | 5 | 16 single bars | Own design | 64.50,64.50,1;182.25,64.50,1;300.00,64.50,1;417.75,64.50,1;535.50,64.50,1;535.50,182.25,1;535.50,300.00,1;535.50,417.75,1;535.50,535.50,1;417.75,535.50,1;300.00,535.50,1;182.25,535.50,1;64.50,535.50,1;64.50,417.75,1;64.50,300.00,1;64.50,182.25,1 | 0.0218 | 0.06 | 550.27 | -76.68 | 43.25 | 707 | 0.12 | PASS | PASS | 4000 | 1 | 22.22 | 39.09 | Not slender | Not slender | 1 | Not slender | 43.25 | 4000 | 1 | 22.22 | 40 | Not slender | Not slender | 1 | Not slender | -76.68 | 0.93 | dead load share of Pu | Not on a support (beams or a column below restrain the bottom) | PASS - not slender | 31.35 | 212.27 | 212.27 | 0 | YES | 626.36 | 0.34 | PASS | N/A - the joint is checked in the combinations that govern it (see the other rows of this end) | N/A - the joint is checked in the combinations that govern it (see the other rows of this end) | N/A - the joint is checked in the combinations that govern it (see the other rows of this end) | N/A - the joint is checked in the combinations that govern it (see the other rows of this end) | N/A - the joint is checked in the combinations that govern it (see the other rows of this end) | N/A - the joint is checked in the combinations that govern it (see the other rows of this end) | N/A - the joint is checked in the combinations that govern it (see the other rows of this end) | N/A - the joint is checked in the combinations that govern it (see the other rows of this end) | N/A - the joint is checked in the combinations that govern it (see the other rows of this end) | N/A - the joint is checked in the combinations that govern it (see the other rows of this end) | N/A - the joint is checked in the combinations that govern it (see the other rows of this end) | N/A - the joint is checked in the combinations that govern it (see the other rows of this end) | N/A - the joint is checked in the combinations that govern it (see the other rows of this end) | N/A - the joint is checked in the combinations that govern it (see the other rows of this end) | N/A - the joint is checked in the combinations that govern it (see the other rows of this end) | N/A - the joint is checked in the combinations that govern it (see the other rows of this end) | N/A - the joint is checked in the combinations that govern it (see the other rows of this end) | Rectilinear hoops and crossties | 12 mm Rectilinear hoops and crossties @ 150 mm; X: 5 legs, Y: 5 legs | 12 | 150 | 5 | 5 | 18.7.5(a) | NOT APPLIED | 0.0066 | 0.006 | N/A - Pu <= 0.3 Ag f'c and f'c <= 70 MPa | N/A - rectangular hoops: 18.7.5(a) to (c) apply | N/A - rectangular hoops: 18.7.5(a) to (c) apply | N/A - rectangular hoops: 18.7.5(a) to (c) apply | 1 | 1.14 | 0.0066 | 0.0072 | 0.0066 | 0.0072 | PASS | PASS | PASS - 4 legs needed along the X edge | PASS - 4 legs needed along the Y edge | 0 | PASS | PASS | PASS | PASS | All applicable checks passed.
C2 | 2-C2 | 2F | Top (J) | ULS 106 1.2 DL + f LL + 0.5 Lr + 1.0 WY | CR_600X600_C04_G60 | Rectangular | 600 | 600 | N/A - rectangular column | 40 | 27.59 | 413.69 | 413.69 | 16 | 5 | 5 | 16 single bars | Own design | 64.50,64.50,1;182.25,64.50,1;300.00,64.50,1;417.75,64.50,1;535.50,64.50,1;535.50,182.25,1;535.50,300.00,1;535.50,417.75,1;535.50,535.50,1;417.75,535.50,1;300.00,535.50,1;182.25,535.50,1;64.50,535.50,1;64.50,417.75,1;64.50,300.00,1;64.50,182.25,1 | 0.0218 | 0.06 | 550.27 | -76.68 | 43.25 | 707 | 0.12 | PASS | PASS | 4000 | 1 | 22.22 | 39.09 | Not slender | Not slender | 1 | Not slender | 43.25 | 4000 | 1 | 22.22 | 40 | Not slender | Not slender | 1 | Not slender | -76.68 | 0.93 | dead load share of Pu | Not on a support (beams or a column below restrain the bottom) | PASS - not slender | 31.35 | 212.27 | 212.27 | 0 | YES | 626.36 | 0.34 | PASS | N/A - the joint is checked in the combinations that govern it (see the other rows of this end) | N/A - the joint is checked in the combinations that govern it (see the other rows of this end) | N/A - the joint is checked in the combinations that govern it (see the other rows of this end) | N/A - the joint is checked in the combinations that govern it (see the other rows of this end) | N/A - the joint is checked in the combinations that govern it (see the other rows of this end) | N/A - the joint is checked in the combinations that govern it (see the other rows of this end) | N/A - the joint is checked in the combinations that govern it (see the other rows of this end) | N/A - the joint is checked in the combinations that govern it (see the other rows of this end) | N/A - the joint is checked in the combinations that govern it (see the other rows of this end) | N/A - the joint is checked in the combinations that govern it (see the other rows of this end) | N/A - the joint is checked in the combinations that govern it (see the other rows of this end) | N/A - the joint is checked in the combinations that govern it (see the other rows of this end) | N/A - the joint is checked in the combinations that govern it (see the other rows of this end) | N/A - the joint is checked in the combinations that govern it (see the other rows of this end) | N/A - the joint is checked in the combinations that govern it (see the other rows of this end) | N/A - the joint is checked in the combinations that govern it (see the other rows of this end) | N/A - the joint is checked in the combinations that govern it (see the other rows of this end) | Rectilinear hoops and crossties | 12 mm Rectilinear hoops and crossties @ 150 mm; X: 5 legs, Y: 5 legs | 12 | 150 | 5 | 5 | 18.7.5(a) | NOT APPLIED | 0.0066 | 0.006 | N/A - Pu <= 0.3 Ag f'c and f'c <= 70 MPa | N/A - rectangular hoops: 18.7.5(a) to (c) apply | N/A - rectangular hoops: 18.7.5(a) to (c) apply | N/A - rectangular hoops: 18.7.5(a) to (c) apply | 1 | 1.14 | 0.0066 | 0.0072 | 0.0066 | 0.0072 | PASS | PASS | PASS - 4 legs needed along the X edge | PASS - 4 legs needed along the Y edge | 0 | PASS | PASS | PASS | PASS | All applicable checks passed.
C2 | 2-C2 | 2F | Top (J) | ULS 107 (1.2 + Ev) DL + f LL + 1.0 RSA1 | CR_600X600_C04_G60 | Rectangular | 600 | 600 | N/A - rectangular column | 40 | 27.59 | 413.69 | 413.69 | 16 | 5 | 5 | 16 single bars | Own design | 64.50,64.50,1;182.25,64.50,1;300.00,64.50,1;417.75,64.50,1;535.50,64.50,1;535.50,182.25,1;535.50,300.00,1;535.50,417.75,1;535.50,535.50,1;417.75,535.50,1;300.00,535.50,1;182.25,535.50,1;64.50,535.50,1;64.50,417.75,1;64.50,300.00,1;64.50,182.25,1 | 0.0218 | 0.06 | 735.97 | 81.5 | 164.2 | 719.68 | 0.25 | PASS | PASS | 4000 | 1 | 22.22 | 22 | 1 | 35885.33 | 1.03 | 25.88 | 159.41 | 4000 | 1 | 22.22 | 22 | 1 | 35885.33 | 1.03 | 25.88 | 79.13 | 0.83 | dead load share of Pu | Not on a support (beams or a column below restrain the bottom) | PASS - slender, moments magnified | 58.34 | 212.27 | 212.27 | 0 | YES | 626.36 | 0.34 | PASS | 3-C2 (I): 16 bars D25; 16 single bars; 2-C2 (J): 16 bars D25; 16 single bars | 2GY-1 (J): top 4D28, bottom 4D28; 2GY-1A (I): top 4D28, bottom 4D28 | 1709.66 | 800.92 | 2.13 | 2GX-2 (I): top 4D28, bottom 4D28 | 1709.66 | 400.46 | 4.27 | PASS | 2265.37 | 1928.76 | 1.17 | 1132.68 | 1928.76 | 0.59 | FAIL | Rectilinear hoops and crossties | 12 mm Rectilinear hoops and crossties @ 150 mm; X: 5 legs, Y: 5 legs | 12 | 150 | 5 | 5 | 18.7.5(a) | NOT APPLIED | 0.0066 | 0.006 | N/A - Pu <= 0.3 Ag f'c and f'c <= 70 MPa | N/A - rectangular hoops: 18.7.5(a) to (c) apply | N/A - rectangular hoops: 18.7.5(a) to (c) apply | N/A - rectangular hoops: 18.7.5(a) to (c) apply | 1 | 1.14 | 0.0066 | 0.0072 | 0.0066 | 0.0072 | PASS | PASS | PASS - 4 legs needed along the X edge | PASS - 4 legs needed along the Y edge | 0 | PASS | PASS | PASS | FAIL | FAIL
C2 | 2-C2 | 2F | Top (J) | ULS 107 (1.2 + Ev) DL + f LL + 1.0 RSA2 | CR_600X600_C04_G60 | Rectangular | 600 | 600 | N/A - rectangular column | 40 | 27.59 | 413.69 | 413.69 | 16 | 5 | 5 | 16 single bars | Own design | 64.50,64.50,1;182.25,64.50,1;300.00,64.50,1;417.75,64.50,1;535.50,64.50,1;535.50,182.25,1;535.50,300.00,1;535.50,417.75,1;535.50,535.50,1;417.75,535.50,1;300.00,535.50,1;182.25,535.50,1;64.50,535.50,1;64.50,417.75,1;64.50,300.00,1;64.50,182.25,1 | 0.0218 | 0.06 | 735.97 | 81.5 | 164.2 | 719.68 | 0.25 | PASS | PASS | 4000 | 1 | 22.22 | 22 | 1 | 35885.33 | 1.03 | 25.88 | 159.41 | 4000 | 1 | 22.22 | 22 | 1 | 35885.33 | 1.03 | 25.88 | 79.13 | 0.83 | dead load share of Pu | Not on a support (beams or a column below restrain the bottom) | PASS - slender, moments magnified | 58.34 | 212.27 | 212.27 | 0 | YES | 626.36 | 0.34 | PASS | N/A - the joint is checked in the combinations that govern it (see the other rows of this end) | N/A - the joint is checked in the combinations that govern it (see the other rows of this end) | N/A - the joint is checked in the combinations that govern it (see the other rows of this end) | N/A - the joint is checked in the combinations that govern it (see the other rows of this end) | N/A - the joint is checked in the combinations that govern it (see the other rows of this end) | N/A - the joint is checked in the combinations that govern it (see the other rows of this end) | N/A - the joint is checked in the combinations that govern it (see the other rows of this end) | N/A - the joint is checked in the combinations that govern it (see the other rows of this end) | N/A - the joint is checked in the combinations that govern it (see the other rows of this end) | N/A - the joint is checked in the combinations that govern it (see the other rows of this end) | N/A - the joint is checked in the combinations that govern it (see the other rows of this end) | N/A - the joint is checked in the combinations that govern it (see the other rows of this end) | N/A - the joint is checked in the combinations that govern it (see the other rows of this end) | N/A - the joint is checked in the combinations that govern it (see the other rows of this end) | N/A - the joint is checked in the combinations that govern it (see the other rows of this end) | N/A - the joint is checked in the combinations that govern it (see the other rows of this end) | N/A - the joint is checked in the combinations that govern it (see the other rows of this end) | Rectilinear hoops and crossties | 12 mm Rectilinear hoops and crossties @ 150 mm; X: 5 legs, Y: 5 legs | 12 | 150 | 5 | 5 | 18.7.5(a) | NOT APPLIED | 0.0066 | 0.006 | N/A - Pu <= 0.3 Ag f'c and f'c <= 70 MPa | N/A - rectangular hoops: 18.7.5(a) to (c) apply | N/A - rectangular hoops: 18.7.5(a) to (c) apply | N/A - rectangular hoops: 18.7.5(a) to (c) apply | 1 | 1.14 | 0.0066 | 0.0072 | 0.0066 | 0.0072 | PASS | PASS | PASS - 4 legs needed along the X edge | PASS - 4 legs needed along the Y edge | 0 | PASS | PASS | PASS | PASS | All applicable checks passed.
C2 | 2-C2 | 2F | Top (J) | ULS 107 (1.2 + Ev) DL + f LL + 1.0 RSA3 | CR_600X600_C04_G60 | Rectangular | 600 | 600 | N/A - rectangular column | 40 | 27.59 | 413.69 | 413.69 | 16 | 5 | 5 | 16 single bars | Own design | 64.50,64.50,1;182.25,64.50,1;300.00,64.50,1;417.75,64.50,1;535.50,64.50,1;535.50,182.25,1;535.50,300.00,1;535.50,417.75,1;535.50,535.50,1;417.75,535.50,1;300.00,535.50,1;182.25,535.50,1;64.50,535.50,1;64.50,417.75,1;64.50,300.00,1;64.50,182.25,1 | 0.0218 | 0.06 | 735.97 | 81.5 | 164.2 | 719.68 | 0.25 | PASS | PASS | 4000 | 1 | 22.22 | 22 | 1 | 35885.33 | 1.03 | 25.88 | 159.41 | 4000 | 1 | 22.22 | 22 | 1 | 35885.33 | 1.03 | 25.88 | 79.13 | 0.83 | dead load share of Pu | Not on a support (beams or a column below restrain the bottom) | PASS - slender, moments magnified | 58.34 | 212.27 | 212.27 | 0 | YES | 626.36 | 0.34 | PASS | N/A - the joint is checked in the combinations that govern it (see the other rows of this end) | N/A - the joint is checked in the combinations that govern it (see the other rows of this end) | N/A - the joint is checked in the combinations that govern it (see the other rows of this end) | N/A - the joint is checked in the combinations that govern it (see the other rows of this end) | N/A - the joint is checked in the combinations that govern it (see the other rows of this end) | N/A - the joint is checked in the combinations that govern it (see the other rows of this end) | N/A - the joint is checked in the combinations that govern it (see the other rows of this end) | N/A - the joint is checked in the combinations that govern it (see the other rows of this end) | N/A - the joint is checked in the combinations that govern it (see the other rows of this end) | N/A - the joint is checked in the combinations that govern it (see the other rows of this end) | N/A - the joint is checked in the combinations that govern it (see the other rows of this end) | N/A - the joint is checked in the combinations that govern it (see the other rows of this end) | N/A - the joint is checked in the combinations that govern it (see the other rows of this end) | N/A - the joint is checked in the combinations that govern it (see the other rows of this end) | N/A - the joint is checked in the combinations that govern it (see the other rows of this end) | N/A - the joint is checked in the combinations that govern it (see the other rows of this end) | N/A - the joint is checked in the combinations that govern it (see the other rows of this end) | Rectilinear hoops and crossties | 12 mm Rectilinear hoops and crossties @ 150 mm; X: 5 legs, Y: 5 legs | 12 | 150 | 5 | 5 | 18.7.5(a) | NOT APPLIED | 0.0066 | 0.006 | N/A - Pu <= 0.3 Ag f'c and f'c <= 70 MPa | N/A - rectangular hoops: 18.7.5(a) to (c) apply | N/A - rectangular hoops: 18.7.5(a) to (c) apply | N/A - rectangular hoops: 18.7.5(a) to (c) apply | 1 | 1.14 | 0.0066 | 0.0072 | 0.0066 | 0.0072 | PASS | PASS | PASS - 4 legs needed along the X edge | PASS - 4 legs needed along the Y edge | 0 | PASS | PASS | PASS | PASS | All applicable checks passed.
C2 | 2-C2 | 2F | Top (J) | ULS 107 (1.2 + Ev) DL + f LL + 1.0 RSA4 | CR_600X600_C04_G60 | Rectangular | 600 | 600 | N/A - rectangular column | 40 | 27.59 | 413.69 | 413.69 | 16 | 5 | 5 | 16 single bars | Own design | 64.50,64.50,1;182.25,64.50,1;300.00,64.50,1;417.75,64.50,1;535.50,64.50,1;535.50,182.25,1;535.50,300.00,1;535.50,417.75,1;535.50,535.50,1;417.75,535.50,1;300.00,535.50,1;182.25,535.50,1;64.50,535.50,1;64.50,417.75,1;64.50,300.00,1;64.50,182.25,1 | 0.0218 | 0.06 | 735.97 | 81.5 | 164.2 | 719.68 | 0.25 | PASS | PASS | 4000 | 1 | 22.22 | 22 | 1 | 35885.33 | 1.03 | 25.88 | 159.41 | 4000 | 1 | 22.22 | 22 | 1 | 35885.33 | 1.03 | 25.88 | 79.13 | 0.83 | dead load share of Pu | Not on a support (beams or a column below restrain the bottom) | PASS - slender, moments magnified | 58.34 | 212.27 | 212.27 | 0 | YES | 626.36 | 0.34 | PASS | N/A - the joint is checked in the combinations that govern it (see the other rows of this end) | N/A - the joint is checked in the combinations that govern it (see the other rows of this end) | N/A - the joint is checked in the combinations that govern it (see the other rows of this end) | N/A - the joint is checked in the combinations that govern it (see the other rows of this end) | N/A - the joint is checked in the combinations that govern it (see the other rows of this end) | N/A - the joint is checked in the combinations that govern it (see the other rows of this end) | N/A - the joint is checked in the combinations that govern it (see the other rows of this end) | N/A - the joint is checked in the combinations that govern it (see the other rows of this end) | N/A - the joint is checked in the combinations that govern it (see the other rows of this end) | N/A - the joint is checked in the combinations that govern it (see the other rows of this end) | N/A - the joint is checked in the combinations that govern it (see the other rows of this end) | N/A - the joint is checked in the combinations that govern it (see the other rows of this end) | N/A - the joint is checked in the combinations that govern it (see the other rows of this end) | N/A - the joint is checked in the combinations that govern it (see the other rows of this end) | N/A - the joint is checked in the combinations that govern it (see the other rows of this end) | N/A - the joint is checked in the combinations that govern it (see the other rows of this end) | N/A - the joint is checked in the combinations that govern it (see the other rows of this end) | Rectilinear hoops and crossties | 12 mm Rectilinear hoops and crossties @ 150 mm; X: 5 legs, Y: 5 legs | 12 | 150 | 5 | 5 | 18.7.5(a) | NOT APPLIED | 0.0066 | 0.006 | N/A - Pu <= 0.3 Ag f'c and f'c <= 70 MPa | N/A - rectangular hoops: 18.7.5(a) to (c) apply | N/A - rectangular hoops: 18.7.5(a) to (c) apply | N/A - rectangular hoops: 18.7.5(a) to (c) apply | 1 | 1.14 | 0.0066 | 0.0072 | 0.0066 | 0.0072 | PASS | PASS | PASS - 4 legs needed along the X edge | PASS - 4 legs needed along the Y edge | 0 | PASS | PASS | PASS | PASS | All applicable checks passed.
C2 | 2-C2 | 2F | Top (J) | ULS 107 (1.2 + Ev) DL + f LL + 1.0 RSA5 | CR_600X600_C04_G60 | Rectangular | 600 | 600 | N/A - rectangular column | 40 | 27.59 | 413.69 | 413.69 | 16 | 5 | 5 | 16 single bars | Own design | 64.50,64.50,1;182.25,64.50,1;300.00,64.50,1;417.75,64.50,1;535.50,64.50,1;535.50,182.25,1;535.50,300.00,1;535.50,417.75,1;535.50,535.50,1;417.75,535.50,1;300.00,535.50,1;182.25,535.50,1;64.50,535.50,1;64.50,417.75,1;64.50,300.00,1;64.50,182.25,1 | 0.0218 | 0.06 | 672.51 | 212.76 | 86.42 | 739.59 | 0.31 | PASS | PASS | 4000 | 1 | 22.22 | 22 | 1 | 34504.46 | 1.03 | 23.78 | 84.02 | 4000 | 1 | 22.22 | 22 | 1 | 34504.46 | 1.03 | 23.78 | 206.84 | 0.91 | dead load share of Pu | Not on a support (beams or a column below restrain the bottom) | PASS - slender, moments magnified | 86.41 | 212.27 | 212.27 | 0 | YES | 626.36 | 0.34 | PASS | N/A - the joint is checked in the combinations that govern it (see the other rows of this end) | N/A - the joint is checked in the combinations that govern it (see the other rows of this end) | N/A - the joint is checked in the combinations that govern it (see the other rows of this end) | N/A - the joint is checked in the combinations that govern it (see the other rows of this end) | N/A - the joint is checked in the combinations that govern it (see the other rows of this end) | N/A - the joint is checked in the combinations that govern it (see the other rows of this end) | N/A - the joint is checked in the combinations that govern it (see the other rows of this end) | N/A - the joint is checked in the combinations that govern it (see the other rows of this end) | N/A - the joint is checked in the combinations that govern it (see the other rows of this end) | N/A - the joint is checked in the combinations that govern it (see the other rows of this end) | N/A - the joint is checked in the combinations that govern it (see the other rows of this end) | N/A - the joint is checked in the combinations that govern it (see the other rows of this end) | N/A - the joint is checked in the combinations that govern it (see the other rows of this end) | N/A - the joint is checked in the combinations that govern it (see the other rows of this end) | N/A - the joint is checked in the combinations that govern it (see the other rows of this end) | N/A - the joint is checked in the combinations that govern it (see the other rows of this end) | N/A - the joint is checked in the combinations that govern it (see the other rows of this end) | Rectilinear hoops and crossties | 12 mm Rectilinear hoops and crossties @ 150 mm; X: 5 legs, Y: 5 legs | 12 | 150 | 5 | 5 | 18.7.5(a) | NOT APPLIED | 0.0066 | 0.006 | N/A - Pu <= 0.3 Ag f'c and f'c <= 70 MPa | N/A - rectangular hoops: 18.7.5(a) to (c) apply | N/A - rectangular hoops: 18.7.5(a) to (c) apply | N/A - rectangular hoops: 18.7.5(a) to (c) apply | 1 | 1.14 | 0.0066 | 0.0072 | 0.0066 | 0.0072 | PASS | PASS | PASS - 4 legs needed along the X edge | PASS - 4 legs needed along the Y edge | 0 | PASS | PASS | PASS | PASS | All applicable checks passed.
C2 | 2-C2 | 2F | Top (J) | ULS 107 (1.2 + Ev) DL + f LL + 1.0 RSA6 | CR_600X600_C04_G60 | Rectangular | 600 | 600 | N/A - rectangular column | 40 | 27.59 | 413.69 | 413.69 | 16 | 5 | 5 | 16 single bars | Own design | 64.50,64.50,1;182.25,64.50,1;300.00,64.50,1;417.75,64.50,1;535.50,64.50,1;535.50,182.25,1;535.50,300.00,1;535.50,417.75,1;535.50,535.50,1;417.75,535.50,1;300.00,535.50,1;182.25,535.50,1;64.50,535.50,1;64.50,417.75,1;64.50,300.00,1;64.50,182.25,1 | 0.0218 | 0.06 | 672.51 | 212.76 | 86.42 | 739.59 | 0.31 | PASS | PASS | 4000 | 1 | 22.22 | 22 | 1 | 34504.46 | 1.03 | 23.78 | 84.02 | 4000 | 1 | 22.22 | 22 | 1 | 34504.46 | 1.03 | 23.78 | 206.84 | 0.91 | dead load share of Pu | Not on a support (beams or a column below restrain the bottom) | PASS - slender, moments magnified | 86.41 | 212.27 | 212.27 | 0 | YES | 626.36 | 0.34 | PASS | N/A - the joint is checked in the combinations that govern it (see the other rows of this end) | N/A - the joint is checked in the combinations that govern it (see the other rows of this end) | N/A - the joint is checked in the combinations that govern it (see the other rows of this end) | N/A - the joint is checked in the combinations that govern it (see the other rows of this end) | N/A - the joint is checked in the combinations that govern it (see the other rows of this end) | N/A - the joint is checked in the combinations that govern it (see the other rows of this end) | N/A - the joint is checked in the combinations that govern it (see the other rows of this end) | N/A - the joint is checked in the combinations that govern it (see the other rows of this end) | N/A - the joint is checked in the combinations that govern it (see the other rows of this end) | N/A - the joint is checked in the combinations that govern it (see the other rows of this end) | N/A - the joint is checked in the combinations that govern it (see the other rows of this end) | N/A - the joint is checked in the combinations that govern it (see the other rows of this end) | N/A - the joint is checked in the combinations that govern it (see the other rows of this end) | N/A - the joint is checked in the combinations that govern it (see the other rows of this end) | N/A - the joint is checked in the combinations that govern it (see the other rows of this end) | N/A - the joint is checked in the combinations that govern it (see the other rows of this end) | N/A - the joint is checked in the combinations that govern it (see the other rows of this end) | Rectilinear hoops and crossties | 12 mm Rectilinear hoops and crossties @ 150 mm; X: 5 legs, Y: 5 legs | 12 | 150 | 5 | 5 | 18.7.5(a) | NOT APPLIED | 0.0066 | 0.006 | N/A - Pu <= 0.3 Ag f'c and f'c <= 70 MPa | N/A - rectangular hoops: 18.7.5(a) to (c) apply | N/A - rectangular hoops: 18.7.5(a) to (c) apply | N/A - rectangular hoops: 18.7.5(a) to (c) apply | 1 | 1.14 | 0.0066 | 0.0072 | 0.0066 | 0.0072 | PASS | PASS | PASS - 4 legs needed along the X edge | PASS - 4 legs needed along the Y edge | 0 | PASS | PASS | PASS | PASS | All applicable checks passed.
C2 | 2-C2 | 2F | Top (J) | ULS 107 (1.2 + Ev) DL + f LL + 1.0 RSA7 | CR_600X600_C04_G60 | Rectangular | 600 | 600 | N/A - rectangular column | 40 | 27.59 | 413.69 | 413.69 | 16 | 5 | 5 | 16 single bars | Own design | 64.50,64.50,1;182.25,64.50,1;300.00,64.50,1;417.75,64.50,1;535.50,64.50,1;535.50,182.25,1;535.50,300.00,1;535.50,417.75,1;535.50,535.50,1;417.75,535.50,1;300.00,535.50,1;182.25,535.50,1;64.50,535.50,1;64.50,417.75,1;64.50,300.00,1;64.50,182.25,1 | 0.0218 | 0.06 | 672.51 | 212.76 | 86.42 | 739.59 | 0.31 | PASS | PASS | 4000 | 1 | 22.22 | 22 | 1 | 34504.46 | 1.03 | 23.78 | 84.02 | 4000 | 1 | 22.22 | 22 | 1 | 34504.46 | 1.03 | 23.78 | 206.84 | 0.91 | dead load share of Pu | Not on a support (beams or a column below restrain the bottom) | PASS - slender, moments magnified | 86.41 | 212.27 | 212.27 | 0 | YES | 626.36 | 0.34 | PASS | N/A - the joint is checked in the combinations that govern it (see the other rows of this end) | N/A - the joint is checked in the combinations that govern it (see the other rows of this end) | N/A - the joint is checked in the combinations that govern it (see the other rows of this end) | N/A - the joint is checked in the combinations that govern it (see the other rows of this end) | N/A - the joint is checked in the combinations that govern it (see the other rows of this end) | N/A - the joint is checked in the combinations that govern it (see the other rows of this end) | N/A - the joint is checked in the combinations that govern it (see the other rows of this end) | N/A - the joint is checked in the combinations that govern it (see the other rows of this end) | N/A - the joint is checked in the combinations that govern it (see the other rows of this end) | N/A - the joint is checked in the combinations that govern it (see the other rows of this end) | N/A - the joint is checked in the combinations that govern it (see the other rows of this end) | N/A - the joint is checked in the combinations that govern it (see the other rows of this end) | N/A - the joint is checked in the combinations that govern it (see the other rows of this end) | N/A - the joint is checked in the combinations that govern it (see the other rows of this end) | N/A - the joint is checked in the combinations that govern it (see the other rows of this end) | N/A - the joint is checked in the combinations that govern it (see the other rows of this end) | N/A - the joint is checked in the combinations that govern it (see the other rows of this end) | Rectilinear hoops and crossties | 12 mm Rectilinear hoops and crossties @ 150 mm; X: 5 legs, Y: 5 legs | 12 | 150 | 5 | 5 | 18.7.5(a) | NOT APPLIED | 0.0066 | 0.006 | N/A - Pu <= 0.3 Ag f'c and f'c <= 70 MPa | N/A - rectangular hoops: 18.7.5(a) to (c) apply | N/A - rectangular hoops: 18.7.5(a) to (c) apply | N/A - rectangular hoops: 18.7.5(a) to (c) apply | 1 | 1.14 | 0.0066 | 0.0072 | 0.0066 | 0.0072 | PASS | PASS | PASS - 4 legs needed along the X edge | PASS - 4 legs needed along the Y edge | 0 | PASS | PASS | PASS | PASS | All applicable checks passed.
C2 | 2-C2 | 2F | Top (J) | ULS 107 (1.2 + Ev) DL + f LL + 1.0 RSA8 | CR_600X600_C04_G60 | Rectangular | 600 | 600 | N/A - rectangular column | 40 | 27.59 | 413.69 | 413.69 | 16 | 5 | 5 | 16 single bars | Own design | 64.50,64.50,1;182.25,64.50,1;300.00,64.50,1;417.75,64.50,1;535.50,64.50,1;535.50,182.25,1;535.50,300.00,1;535.50,417.75,1;535.50,535.50,1;417.75,535.50,1;300.00,535.50,1;182.25,535.50,1;64.50,535.50,1;64.50,417.75,1;64.50,300.00,1;64.50,182.25,1 | 0.0218 | 0.06 | 672.51 | 212.76 | 86.42 | 739.59 | 0.31 | PASS | PASS | 4000 | 1 | 22.22 | 22 | 1 | 34504.46 | 1.03 | 23.78 | 84.02 | 4000 | 1 | 22.22 | 22 | 1 | 34504.46 | 1.03 | 23.78 | 206.84 | 0.91 | dead load share of Pu | Not on a support (beams or a column below restrain the bottom) | PASS - slender, moments magnified | 86.41 | 212.27 | 212.27 | 0 | YES | 626.36 | 0.34 | PASS | N/A - the joint is checked in the combinations that govern it (see the other rows of this end) | N/A - the joint is checked in the combinations that govern it (see the other rows of this end) | N/A - the joint is checked in the combinations that govern it (see the other rows of this end) | N/A - the joint is checked in the combinations that govern it (see the other rows of this end) | N/A - the joint is checked in the combinations that govern it (see the other rows of this end) | N/A - the joint is checked in the combinations that govern it (see the other rows of this end) | N/A - the joint is checked in the combinations that govern it (see the other rows of this end) | N/A - the joint is checked in the combinations that govern it (see the other rows of this end) | N/A - the joint is checked in the combinations that govern it (see the other rows of this end) | N/A - the joint is checked in the combinations that govern it (see the other rows of this end) | N/A - the joint is checked in the combinations that govern it (see the other rows of this end) | N/A - the joint is checked in the combinations that govern it (see the other rows of this end) | N/A - the joint is checked in the combinations that govern it (see the other rows of this end) | N/A - the joint is checked in the combinations that govern it (see the other rows of this end) | N/A - the joint is checked in the combinations that govern it (see the other rows of this end) | N/A - the joint is checked in the combinations that govern it (see the other rows of this end) | N/A - the joint is checked in the combinations that govern it (see the other rows of this end) | Rectilinear hoops and crossties | 12 mm Rectilinear hoops and crossties @ 150 mm; X: 5 legs, Y: 5 legs | 12 | 150 | 5 | 5 | 18.7.5(a) | NOT APPLIED | 0.0066 | 0.006 | N/A - Pu <= 0.3 Ag f'c and f'c <= 70 MPa | N/A - rectangular hoops: 18.7.5(a) to (c) apply | N/A - rectangular hoops: 18.7.5(a) to (c) apply | N/A - rectangular hoops: 18.7.5(a) to (c) apply | 1 | 1.14 | 0.0066 | 0.0072 | 0.0066 | 0.0072 | PASS | PASS | PASS - 4 legs needed along the X edge | PASS - 4 legs needed along the Y edge | 0 | PASS | PASS | PASS | PASS | All applicable checks passed.
C2 | 2-C2 | 2F | Top (J) | ULS 108 0.9 DL + 1.0 WX | CR_600X600_C04_G60 | Rectangular | 600 | 600 | N/A - rectangular column | 40 | 27.59 | 413.69 | 413.69 | 16 | 5 | 5 | 16 single bars | Own design | 64.50,64.50,1;182.25,64.50,1;300.00,64.50,1;417.75,64.50,1;535.50,64.50,1;535.50,182.25,1;535.50,300.00,1;535.50,417.75,1;535.50,535.50,1;417.75,535.50,1;300.00,535.50,1;182.25,535.50,1;64.50,535.50,1;64.50,417.75,1;64.50,300.00,1;64.50,182.25,1 | 0.0218 | 0.06 | 383.86 | -76.73 | 29.59 | 731.61 | 0.11 | PASS | PASS | 4000 | 1 | 22.22 | 39.19 | Not slender | Not slender | 1 | Not slender | 29.59 | 4000 | 1 | 22.22 | 40 | Not slender | Not slender | 1 | Not slender | -76.73 | 1 | dead load share of Pu | Not on a support (beams or a column below restrain the bottom) | PASS - not slender | 31.36 | 212.27 | 212.27 | 0 | YES | 626.36 | 0.34 | PASS | N/A - the joint is checked in the combinations that govern it (see the other rows of this end) | N/A - the joint is checked in the combinations that govern it (see the other rows of this end) | N/A - the joint is checked in the combinations that govern it (see the other rows of this end) | N/A - the joint is checked in the combinations that govern it (see the other rows of this end) | N/A - the joint is checked in the combinations that govern it (see the other rows of this end) | N/A - the joint is checked in the combinations that govern it (see the other rows of this end) | N/A - the joint is checked in the combinations that govern it (see the other rows of this end) | N/A - the joint is checked in the combinations that govern it (see the other rows of this end) | N/A - the joint is checked in the combinations that govern it (see the other rows of this end) | N/A - the joint is checked in the combinations that govern it (see the other rows of this end) | N/A - the joint is checked in the combinations that govern it (see the other rows of this end) | N/A - the joint is checked in the combinations that govern it (see the other rows of this end) | N/A - the joint is checked in the combinations that govern it (see the other rows of this end) | N/A - the joint is checked in the combinations that govern it (see the other rows of this end) | N/A - the joint is checked in the combinations that govern it (see the other rows of this end) | N/A - the joint is checked in the combinations that govern it (see the other rows of this end) | N/A - the joint is checked in the combinations that govern it (see the other rows of this end) | Rectilinear hoops and crossties | 12 mm Rectilinear hoops and crossties @ 150 mm; X: 5 legs, Y: 5 legs | 12 | 150 | 5 | 5 | 18.7.5(a) | NOT APPLIED | 0.0066 | 0.006 | N/A - Pu <= 0.3 Ag f'c and f'c <= 70 MPa | N/A - rectangular hoops: 18.7.5(a) to (c) apply | N/A - rectangular hoops: 18.7.5(a) to (c) apply | N/A - rectangular hoops: 18.7.5(a) to (c) apply | 1 | 1.14 | 0.0066 | 0.0072 | 0.0066 | 0.0072 | PASS | PASS | PASS - 4 legs needed along the X edge | PASS - 4 legs needed along the Y edge | 0 | PASS | PASS | PASS | PASS | All applicable checks passed.
C2 | 2-C2 | 2F | Top (J) | ULS 109 0.9 DL + 1.0 WY | CR_600X600_C04_G60 | Rectangular | 600 | 600 | N/A - rectangular column | 40 | 27.59 | 413.69 | 413.69 | 16 | 5 | 5 | 16 single bars | Own design | 64.50,64.50,1;182.25,64.50,1;300.00,64.50,1;417.75,64.50,1;535.50,64.50,1;535.50,182.25,1;535.50,300.00,1;535.50,417.75,1;535.50,535.50,1;417.75,535.50,1;300.00,535.50,1;182.25,535.50,1;64.50,535.50,1;64.50,417.75,1;64.50,300.00,1;64.50,182.25,1 | 0.0218 | 0.06 | 383.86 | -76.73 | 29.59 | 731.61 | 0.11 | PASS | PASS | 4000 | 1 | 22.22 | 39.19 | Not slender | Not slender | 1 | Not slender | 29.59 | 4000 | 1 | 22.22 | 40 | Not slender | Not slender | 1 | Not slender | -76.73 | 1 | dead load share of Pu | Not on a support (beams or a column below restrain the bottom) | PASS - not slender | 31.36 | 212.27 | 212.27 | 0 | YES | 626.36 | 0.34 | PASS | N/A - the joint is checked in the combinations that govern it (see the other rows of this end) | N/A - the joint is checked in the combinations that govern it (see the other rows of this end) | N/A - the joint is checked in the combinations that govern it (see the other rows of this end) | N/A - the joint is checked in the combinations that govern it (see the other rows of this end) | N/A - the joint is checked in the combinations that govern it (see the other rows of this end) | N/A - the joint is checked in the combinations that govern it (see the other rows of this end) | N/A - the joint is checked in the combinations that govern it (see the other rows of this end) | N/A - the joint is checked in the combinations that govern it (see the other rows of this end) | N/A - the joint is checked in the combinations that govern it (see the other rows of this end) | N/A - the joint is checked in the combinations that govern it (see the other rows of this end) | N/A - the joint is checked in the combinations that govern it (see the other rows of this end) | N/A - the joint is checked in the combinations that govern it (see the other rows of this end) | N/A - the joint is checked in the combinations that govern it (see the other rows of this end) | N/A - the joint is checked in the combinations that govern it (see the other rows of this end) | N/A - the joint is checked in the combinations that govern it (see the other rows of this end) | N/A - the joint is checked in the combinations that govern it (see the other rows of this end) | N/A - the joint is checked in the combinations that govern it (see the other rows of this end) | Rectilinear hoops and crossties | 12 mm Rectilinear hoops and crossties @ 150 mm; X: 5 legs, Y: 5 legs | 12 | 150 | 5 | 5 | 18.7.5(a) | NOT APPLIED | 0.0066 | 0.006 | N/A - Pu <= 0.3 Ag f'c and f'c <= 70 MPa | N/A - rectangular hoops: 18.7.5(a) to (c) apply | N/A - rectangular hoops: 18.7.5(a) to (c) apply | N/A - rectangular hoops: 18.7.5(a) to (c) apply | 1 | 1.14 | 0.0066 | 0.0072 | 0.0066 | 0.0072 | PASS | PASS | PASS - 4 legs needed along the X edge | PASS - 4 legs needed along the Y edge | 0 | PASS | PASS | PASS | PASS | All applicable checks passed.
C2 | 2-C2 | 2F | Top (J) | ULS 110 (0.9 - Ev) DL + 1.0 RSA1 | CR_600X600_C04_G60 | Rectangular | 600 | 600 | N/A - rectangular column | 40 | 27.59 | 413.69 | 413.69 | 16 | 5 | 5 | 16 single bars | Own design | 64.50,64.50,1;182.25,64.50,1;300.00,64.50,1;417.75,64.50,1;535.50,64.50,1;535.50,182.25,1;535.50,300.00,1;535.50,417.75,1;535.50,535.50,1;417.75,535.50,1;300.00,535.50,1;182.25,535.50,1;64.50,535.50,1;64.50,417.75,1;64.50,300.00,1;64.50,182.25,1 | 0.0218 | 0.06 | 197.61 | 79.73 | 132.47 | 692.18 | 0.22 | PASS | PASS | 4000 | 1 | 22.22 | 22 | 1 | 32893.28 | 1.01 | 7.28 | 131.29 | 4000 | 1 | 22.22 | 22 | 1 | 32893.28 | 1.01 | 7.28 | 79.02 | 1 | dead load share of Pu | Not on a support (beams or a column below restrain the bottom) | PASS - slender, moments magnified | 48.38 | 212.27 | 212.27 | 0 | YES | 626.36 | 0.34 | PASS | 3-C2 (I): 16 bars D25; 16 single bars; 2-C2 (J): 16 bars D25; 16 single bars | 2GY-1 (J): top 4D28, bottom 4D28; 2GY-1A (I): top 4D28, bottom 4D28 | 1601.81 | 800.92 | 2 | 2GX-2 (I): top 4D28, bottom 4D28 | 1601.81 | 400.46 | 4 | PASS | 2265.37 | 1928.76 | 1.17 | 1132.68 | 1928.76 | 0.59 | FAIL | Rectilinear hoops and crossties | 12 mm Rectilinear hoops and crossties @ 150 mm; X: 5 legs, Y: 5 legs | 12 | 150 | 5 | 5 | 18.7.5(a) | NOT APPLIED | 0.0066 | 0.006 | N/A - Pu <= 0.3 Ag f'c and f'c <= 70 MPa | N/A - rectangular hoops: 18.7.5(a) to (c) apply | N/A - rectangular hoops: 18.7.5(a) to (c) apply | N/A - rectangular hoops: 18.7.5(a) to (c) apply | 1 | 1.14 | 0.0066 | 0.0072 | 0.0066 | 0.0072 | PASS | PASS | PASS - 4 legs needed along the X edge | PASS - 4 legs needed along the Y edge | 0 | PASS | PASS | PASS | FAIL | FAIL
C2 | 2-C2 | 2F | Top (J) | ULS 110 (0.9 - Ev) DL + 1.0 RSA2 | CR_600X600_C04_G60 | Rectangular | 600 | 600 | N/A - rectangular column | 40 | 27.59 | 413.69 | 413.69 | 16 | 5 | 5 | 16 single bars | Own design | 64.50,64.50,1;182.25,64.50,1;300.00,64.50,1;417.75,64.50,1;535.50,64.50,1;535.50,182.25,1;535.50,300.00,1;535.50,417.75,1;535.50,535.50,1;417.75,535.50,1;300.00,535.50,1;182.25,535.50,1;64.50,535.50,1;64.50,417.75,1;64.50,300.00,1;64.50,182.25,1 | 0.0218 | 0.06 | 197.61 | 79.73 | 132.47 | 692.18 | 0.22 | PASS | PASS | 4000 | 1 | 22.22 | 22 | 1 | 32893.28 | 1.01 | 7.28 | 131.29 | 4000 | 1 | 22.22 | 22 | 1 | 32893.28 | 1.01 | 7.28 | 79.02 | 1 | dead load share of Pu | Not on a support (beams or a column below restrain the bottom) | PASS - slender, moments magnified | 48.38 | 212.27 | 212.27 | 0 | YES | 626.36 | 0.34 | PASS | N/A - the joint is checked in the combinations that govern it (see the other rows of this end) | N/A - the joint is checked in the combinations that govern it (see the other rows of this end) | N/A - the joint is checked in the combinations that govern it (see the other rows of this end) | N/A - the joint is checked in the combinations that govern it (see the other rows of this end) | N/A - the joint is checked in the combinations that govern it (see the other rows of this end) | N/A - the joint is checked in the combinations that govern it (see the other rows of this end) | N/A - the joint is checked in the combinations that govern it (see the other rows of this end) | N/A - the joint is checked in the combinations that govern it (see the other rows of this end) | N/A - the joint is checked in the combinations that govern it (see the other rows of this end) | N/A - the joint is checked in the combinations that govern it (see the other rows of this end) | N/A - the joint is checked in the combinations that govern it (see the other rows of this end) | N/A - the joint is checked in the combinations that govern it (see the other rows of this end) | N/A - the joint is checked in the combinations that govern it (see the other rows of this end) | N/A - the joint is checked in the combinations that govern it (see the other rows of this end) | N/A - the joint is checked in the combinations that govern it (see the other rows of this end) | N/A - the joint is checked in the combinations that govern it (see the other rows of this end) | N/A - the joint is checked in the combinations that govern it (see the other rows of this end) | Rectilinear hoops and crossties | 12 mm Rectilinear hoops and crossties @ 150 mm; X: 5 legs, Y: 5 legs | 12 | 150 | 5 | 5 | 18.7.5(a) | NOT APPLIED | 0.0066 | 0.006 | N/A - Pu <= 0.3 Ag f'c and f'c <= 70 MPa | N/A - rectangular hoops: 18.7.5(a) to (c) apply | N/A - rectangular hoops: 18.7.5(a) to (c) apply | N/A - rectangular hoops: 18.7.5(a) to (c) apply | 1 | 1.14 | 0.0066 | 0.0072 | 0.0066 | 0.0072 | PASS | PASS | PASS - 4 legs needed along the X edge | PASS - 4 legs needed along the Y edge | 0 | PASS | PASS | PASS | PASS | All applicable checks passed.
C2 | 2-C2 | 2F | Top (J) | ULS 110 (0.9 - Ev) DL + 1.0 RSA3 | CR_600X600_C04_G60 | Rectangular | 600 | 600 | N/A - rectangular column | 40 | 27.59 | 413.69 | 413.69 | 16 | 5 | 5 | 16 single bars | Own design | 64.50,64.50,1;182.25,64.50,1;300.00,64.50,1;417.75,64.50,1;535.50,64.50,1;535.50,182.25,1;535.50,300.00,1;535.50,417.75,1;535.50,535.50,1;417.75,535.50,1;300.00,535.50,1;182.25,535.50,1;64.50,535.50,1;64.50,417.75,1;64.50,300.00,1;64.50,182.25,1 | 0.0218 | 0.06 | 197.61 | 79.73 | 132.47 | 692.18 | 0.22 | PASS | PASS | 4000 | 1 | 22.22 | 22 | 1 | 32893.28 | 1.01 | 7.28 | 131.29 | 4000 | 1 | 22.22 | 22 | 1 | 32893.28 | 1.01 | 7.28 | 79.02 | 1 | dead load share of Pu | Not on a support (beams or a column below restrain the bottom) | PASS - slender, moments magnified | 48.38 | 212.27 | 212.27 | 0 | YES | 626.36 | 0.34 | PASS | N/A - the joint is checked in the combinations that govern it (see the other rows of this end) | N/A - the joint is checked in the combinations that govern it (see the other rows of this end) | N/A - the joint is checked in the combinations that govern it (see the other rows of this end) | N/A - the joint is checked in the combinations that govern it (see the other rows of this end) | N/A - the joint is checked in the combinations that govern it (see the other rows of this end) | N/A - the joint is checked in the combinations that govern it (see the other rows of this end) | N/A - the joint is checked in the combinations that govern it (see the other rows of this end) | N/A - the joint is checked in the combinations that govern it (see the other rows of this end) | N/A - the joint is checked in the combinations that govern it (see the other rows of this end) | N/A - the joint is checked in the combinations that govern it (see the other rows of this end) | N/A - the joint is checked in the combinations that govern it (see the other rows of this end) | N/A - the joint is checked in the combinations that govern it (see the other rows of this end) | N/A - the joint is checked in the combinations that govern it (see the other rows of this end) | N/A - the joint is checked in the combinations that govern it (see the other rows of this end) | N/A - the joint is checked in the combinations that govern it (see the other rows of this end) | N/A - the joint is checked in the combinations that govern it (see the other rows of this end) | N/A - the joint is checked in the combinations that govern it (see the other rows of this end) | Rectilinear hoops and crossties | 12 mm Rectilinear hoops and crossties @ 150 mm; X: 5 legs, Y: 5 legs | 12 | 150 | 5 | 5 | 18.7.5(a) | NOT APPLIED | 0.0066 | 0.006 | N/A - Pu <= 0.3 Ag f'c and f'c <= 70 MPa | N/A - rectangular hoops: 18.7.5(a) to (c) apply | N/A - rectangular hoops: 18.7.5(a) to (c) apply | N/A - rectangular hoops: 18.7.5(a) to (c) apply | 1 | 1.14 | 0.0066 | 0.0072 | 0.0066 | 0.0072 | PASS | PASS | PASS - 4 legs needed along the X edge | PASS - 4 legs needed along the Y edge | 0 | PASS | PASS | PASS | PASS | All applicable checks passed.
C2 | 2-C2 | 2F | Top (J) | ULS 110 (0.9 - Ev) DL + 1.0 RSA4 | CR_600X600_C04_G60 | Rectangular | 600 | 600 | N/A - rectangular column | 40 | 27.59 | 413.69 | 413.69 | 16 | 5 | 5 | 16 single bars | Own design | 64.50,64.50,1;182.25,64.50,1;300.00,64.50,1;417.75,64.50,1;535.50,64.50,1;535.50,182.25,1;535.50,300.00,1;535.50,417.75,1;535.50,535.50,1;417.75,535.50,1;300.00,535.50,1;182.25,535.50,1;64.50,535.50,1;64.50,417.75,1;64.50,300.00,1;64.50,182.25,1 | 0.0218 | 0.06 | 197.61 | 79.73 | 132.47 | 692.18 | 0.22 | PASS | PASS | 4000 | 1 | 22.22 | 22 | 1 | 32893.28 | 1.01 | 7.28 | 131.29 | 4000 | 1 | 22.22 | 22 | 1 | 32893.28 | 1.01 | 7.28 | 79.02 | 1 | dead load share of Pu | Not on a support (beams or a column below restrain the bottom) | PASS - slender, moments magnified | 48.38 | 212.27 | 212.27 | 0 | YES | 626.36 | 0.34 | PASS | N/A - the joint is checked in the combinations that govern it (see the other rows of this end) | N/A - the joint is checked in the combinations that govern it (see the other rows of this end) | N/A - the joint is checked in the combinations that govern it (see the other rows of this end) | N/A - the joint is checked in the combinations that govern it (see the other rows of this end) | N/A - the joint is checked in the combinations that govern it (see the other rows of this end) | N/A - the joint is checked in the combinations that govern it (see the other rows of this end) | N/A - the joint is checked in the combinations that govern it (see the other rows of this end) | N/A - the joint is checked in the combinations that govern it (see the other rows of this end) | N/A - the joint is checked in the combinations that govern it (see the other rows of this end) | N/A - the joint is checked in the combinations that govern it (see the other rows of this end) | N/A - the joint is checked in the combinations that govern it (see the other rows of this end) | N/A - the joint is checked in the combinations that govern it (see the other rows of this end) | N/A - the joint is checked in the combinations that govern it (see the other rows of this end) | N/A - the joint is checked in the combinations that govern it (see the other rows of this end) | N/A - the joint is checked in the combinations that govern it (see the other rows of this end) | N/A - the joint is checked in the combinations that govern it (see the other rows of this end) | N/A - the joint is checked in the combinations that govern it (see the other rows of this end) | Rectilinear hoops and crossties | 12 mm Rectilinear hoops and crossties @ 150 mm; X: 5 legs, Y: 5 legs | 12 | 150 | 5 | 5 | 18.7.5(a) | NOT APPLIED | 0.0066 | 0.006 | N/A - Pu <= 0.3 Ag f'c and f'c <= 70 MPa | N/A - rectangular hoops: 18.7.5(a) to (c) apply | N/A - rectangular hoops: 18.7.5(a) to (c) apply | N/A - rectangular hoops: 18.7.5(a) to (c) apply | 1 | 1.14 | 0.0066 | 0.0072 | 0.0066 | 0.0072 | PASS | PASS | PASS - 4 legs needed along the X edge | PASS - 4 legs needed along the Y edge | 0 | PASS | PASS | PASS | PASS | All applicable checks passed.
C2 | 2-C2 | 2F | Top (J) | ULS 110 (0.9 - Ev) DL + 1.0 RSA5 | CR_600X600_C04_G60 | Rectangular | 600 | 600 | N/A - rectangular column | 40 | 27.59 | 413.69 | 413.69 | 16 | 5 | 5 | 16 single bars | Own design | 64.50,64.50,1;182.25,64.50,1;300.00,64.50,1;417.75,64.50,1;535.50,64.50,1;535.50,182.25,1;535.50,300.00,1;535.50,417.75,1;535.50,535.50,1;417.75,535.50,1;300.00,535.50,1;182.25,535.50,1;64.50,535.50,1;64.50,417.75,1;64.50,300.00,1;64.50,182.25,1 | 0.0218 | 0.06 | 261.06 | 209.14 | 56.55 | 720.84 | 0.3 | PASS | PASS | 4000 | 1 | 22.22 | 22 | 1 | 32893.28 | 1.01 | 9.38 | 55.9 | 4000 | 1 | 22.22 | 22 | 1 | 32893.28 | 1.01 | 9.38 | 206.73 | 1 | dead load share of Pu | Not on a support (beams or a column below restrain the bottom) | PASS - slender, moments magnified | 86.39 | 212.27 | 212.27 | 0 | YES | 626.36 | 0.34 | PASS | 3-C2 (I): 16 bars D25; 16 single bars; 2-C2 (J): 16 bars D25; 16 single bars | 2GY-1 (J): top 4D28, bottom 4D28; 2GY-1A (I): top 4D28, bottom 4D28 | 1619.26 | 800.92 | 2.02 | 2GX-2 (I): top 4D28, bottom 4D28 | 1619.26 | 400.46 | 4.04 | PASS | 2265.37 | 1928.76 | 1.17 | 1132.68 | 1928.76 | 0.59 | FAIL | Rectilinear hoops and crossties | 12 mm Rectilinear hoops and crossties @ 150 mm; X: 5 legs, Y: 5 legs | 12 | 150 | 5 | 5 | 18.7.5(a) | NOT APPLIED | 0.0066 | 0.006 | N/A - Pu <= 0.3 Ag f'c and f'c <= 70 MPa | N/A - rectangular hoops: 18.7.5(a) to (c) apply | N/A - rectangular hoops: 18.7.5(a) to (c) apply | N/A - rectangular hoops: 18.7.5(a) to (c) apply | 1 | 1.14 | 0.0066 | 0.0072 | 0.0066 | 0.0072 | PASS | PASS | PASS - 4 legs needed along the X edge | PASS - 4 legs needed along the Y edge | 0 | PASS | PASS | PASS | FAIL | FAIL
C2 | 2-C2 | 2F | Top (J) | ULS 110 (0.9 - Ev) DL + 1.0 RSA6 | CR_600X600_C04_G60 | Rectangular | 600 | 600 | N/A - rectangular column | 40 | 27.59 | 413.69 | 413.69 | 16 | 5 | 5 | 16 single bars | Own design | 64.50,64.50,1;182.25,64.50,1;300.00,64.50,1;417.75,64.50,1;535.50,64.50,1;535.50,182.25,1;535.50,300.00,1;535.50,417.75,1;535.50,535.50,1;417.75,535.50,1;300.00,535.50,1;182.25,535.50,1;64.50,535.50,1;64.50,417.75,1;64.50,300.00,1;64.50,182.25,1 | 0.0218 | 0.06 | 261.06 | 209.14 | 56.55 | 720.84 | 0.3 | PASS | PASS | 4000 | 1 | 22.22 | 22 | 1 | 32893.28 | 1.01 | 9.38 | 55.9 | 4000 | 1 | 22.22 | 22 | 1 | 32893.28 | 1.01 | 9.38 | 206.73 | 1 | dead load share of Pu | Not on a support (beams or a column below restrain the bottom) | PASS - slender, moments magnified | 86.39 | 212.27 | 212.27 | 0 | YES | 626.36 | 0.34 | PASS | N/A - the joint is checked in the combinations that govern it (see the other rows of this end) | N/A - the joint is checked in the combinations that govern it (see the other rows of this end) | N/A - the joint is checked in the combinations that govern it (see the other rows of this end) | N/A - the joint is checked in the combinations that govern it (see the other rows of this end) | N/A - the joint is checked in the combinations that govern it (see the other rows of this end) | N/A - the joint is checked in the combinations that govern it (see the other rows of this end) | N/A - the joint is checked in the combinations that govern it (see the other rows of this end) | N/A - the joint is checked in the combinations that govern it (see the other rows of this end) | N/A - the joint is checked in the combinations that govern it (see the other rows of this end) | N/A - the joint is checked in the combinations that govern it (see the other rows of this end) | N/A - the joint is checked in the combinations that govern it (see the other rows of this end) | N/A - the joint is checked in the combinations that govern it (see the other rows of this end) | N/A - the joint is checked in the combinations that govern it (see the other rows of this end) | N/A - the joint is checked in the combinations that govern it (see the other rows of this end) | N/A - the joint is checked in the combinations that govern it (see the other rows of this end) | N/A - the joint is checked in the combinations that govern it (see the other rows of this end) | N/A - the joint is checked in the combinations that govern it (see the other rows of this end) | Rectilinear hoops and crossties | 12 mm Rectilinear hoops and crossties @ 150 mm; X: 5 legs, Y: 5 legs | 12 | 150 | 5 | 5 | 18.7.5(a) | NOT APPLIED | 0.0066 | 0.006 | N/A - Pu <= 0.3 Ag f'c and f'c <= 70 MPa | N/A - rectangular hoops: 18.7.5(a) to (c) apply | N/A - rectangular hoops: 18.7.5(a) to (c) apply | N/A - rectangular hoops: 18.7.5(a) to (c) apply | 1 | 1.14 | 0.0066 | 0.0072 | 0.0066 | 0.0072 | PASS | PASS | PASS - 4 legs needed along the X edge | PASS - 4 legs needed along the Y edge | 0 | PASS | PASS | PASS | PASS | All applicable checks passed.
C2 | 2-C2 | 2F | Top (J) | ULS 110 (0.9 - Ev) DL + 1.0 RSA7 | CR_600X600_C04_G60 | Rectangular | 600 | 600 | N/A - rectangular column | 40 | 27.59 | 413.69 | 413.69 | 16 | 5 | 5 | 16 single bars | Own design | 64.50,64.50,1;182.25,64.50,1;300.00,64.50,1;417.75,64.50,1;535.50,64.50,1;535.50,182.25,1;535.50,300.00,1;535.50,417.75,1;535.50,535.50,1;417.75,535.50,1;300.00,535.50,1;182.25,535.50,1;64.50,535.50,1;64.50,417.75,1;64.50,300.00,1;64.50,182.25,1 | 0.0218 | 0.06 | 261.06 | 209.14 | 56.55 | 720.84 | 0.3 | PASS | PASS | 4000 | 1 | 22.22 | 22 | 1 | 32893.28 | 1.01 | 9.38 | 55.9 | 4000 | 1 | 22.22 | 22 | 1 | 32893.28 | 1.01 | 9.38 | 206.73 | 1 | dead load share of Pu | Not on a support (beams or a column below restrain the bottom) | PASS - slender, moments magnified | 86.39 | 212.27 | 212.27 | 0 | YES | 626.36 | 0.34 | PASS | N/A - the joint is checked in the combinations that govern it (see the other rows of this end) | N/A - the joint is checked in the combinations that govern it (see the other rows of this end) | N/A - the joint is checked in the combinations that govern it (see the other rows of this end) | N/A - the joint is checked in the combinations that govern it (see the other rows of this end) | N/A - the joint is checked in the combinations that govern it (see the other rows of this end) | N/A - the joint is checked in the combinations that govern it (see the other rows of this end) | N/A - the joint is checked in the combinations that govern it (see the other rows of this end) | N/A - the joint is checked in the combinations that govern it (see the other rows of this end) | N/A - the joint is checked in the combinations that govern it (see the other rows of this end) | N/A - the joint is checked in the combinations that govern it (see the other rows of this end) | N/A - the joint is checked in the combinations that govern it (see the other rows of this end) | N/A - the joint is checked in the combinations that govern it (see the other rows of this end) | N/A - the joint is checked in the combinations that govern it (see the other rows of this end) | N/A - the joint is checked in the combinations that govern it (see the other rows of this end) | N/A - the joint is checked in the combinations that govern it (see the other rows of this end) | N/A - the joint is checked in the combinations that govern it (see the other rows of this end) | N/A - the joint is checked in the combinations that govern it (see the other rows of this end) | Rectilinear hoops and crossties | 12 mm Rectilinear hoops and crossties @ 150 mm; X: 5 legs, Y: 5 legs | 12 | 150 | 5 | 5 | 18.7.5(a) | NOT APPLIED | 0.0066 | 0.006 | N/A - Pu <= 0.3 Ag f'c and f'c <= 70 MPa | N/A - rectangular hoops: 18.7.5(a) to (c) apply | N/A - rectangular hoops: 18.7.5(a) to (c) apply | N/A - rectangular hoops: 18.7.5(a) to (c) apply | 1 | 1.14 | 0.0066 | 0.0072 | 0.0066 | 0.0072 | PASS | PASS | PASS - 4 legs needed along the X edge | PASS - 4 legs needed along the Y edge | 0 | PASS | PASS | PASS | PASS | All applicable checks passed.
C2 | 2-C2 | 2F | Top (J) | ULS 110 (0.9 - Ev) DL + 1.0 RSA8 | CR_600X600_C04_G60 | Rectangular | 600 | 600 | N/A - rectangular column | 40 | 27.59 | 413.69 | 413.69 | 16 | 5 | 5 | 16 single bars | Own design | 64.50,64.50,1;182.25,64.50,1;300.00,64.50,1;417.75,64.50,1;535.50,64.50,1;535.50,182.25,1;535.50,300.00,1;535.50,417.75,1;535.50,535.50,1;417.75,535.50,1;300.00,535.50,1;182.25,535.50,1;64.50,535.50,1;64.50,417.75,1;64.50,300.00,1;64.50,182.25,1 | 0.0218 | 0.06 | 261.06 | 209.14 | 56.55 | 720.84 | 0.3 | PASS | PASS | 4000 | 1 | 22.22 | 22 | 1 | 32893.28 | 1.01 | 9.38 | 55.9 | 4000 | 1 | 22.22 | 22 | 1 | 32893.28 | 1.01 | 9.38 | 206.73 | 1 | dead load share of Pu | Not on a support (beams or a column below restrain the bottom) | PASS - slender, moments magnified | 86.39 | 212.27 | 212.27 | 0 | YES | 626.36 | 0.34 | PASS | N/A - the joint is checked in the combinations that govern it (see the other rows of this end) | N/A - the joint is checked in the combinations that govern it (see the other rows of this end) | N/A - the joint is checked in the combinations that govern it (see the other rows of this end) | N/A - the joint is checked in the combinations that govern it (see the other rows of this end) | N/A - the joint is checked in the combinations that govern it (see the other rows of this end) | N/A - the joint is checked in the combinations that govern it (see the other rows of this end) | N/A - the joint is checked in the combinations that govern it (see the other rows of this end) | N/A - the joint is checked in the combinations that govern it (see the other rows of this end) | N/A - the joint is checked in the combinations that govern it (see the other rows of this end) | N/A - the joint is checked in the combinations that govern it (see the other rows of this end) | N/A - the joint is checked in the combinations that govern it (see the other rows of this end) | N/A - the joint is checked in the combinations that govern it (see the other rows of this end) | N/A - the joint is checked in the combinations that govern it (see the other rows of this end) | N/A - the joint is checked in the combinations that govern it (see the other rows of this end) | N/A - the joint is checked in the combinations that govern it (see the other rows of this end) | N/A - the joint is checked in the combinations that govern it (see the other rows of this end) | N/A - the joint is checked in the combinations that govern it (see the other rows of this end) | Rectilinear hoops and crossties | 12 mm Rectilinear hoops and crossties @ 150 mm; X: 5 legs, Y: 5 legs | 12 | 150 | 5 | 5 | 18.7.5(a) | NOT APPLIED | 0.0066 | 0.006 | N/A - Pu <= 0.3 Ag f'c and f'c <= 70 MPa | N/A - rectangular hoops: 18.7.5(a) to (c) apply | N/A - rectangular hoops: 18.7.5(a) to (c) apply | N/A - rectangular hoops: 18.7.5(a) to (c) apply | 1 | 1.14 | 0.0066 | 0.0072 | 0.0066 | 0.0072 | PASS | PASS | PASS - 4 legs needed along the X edge | PASS - 4 legs needed along the Y edge | 0 | PASS | PASS | PASS | PASS | All applicable checks passed.
C2 | 2-C2 | 2F | Bottom (I) | ULS 100 1.4 DL | CR_600X600_C04_G60 | Rectangular | 600 | 600 | N/A - rectangular column | 40 | 27.59 | 413.69 | 413.69 | 16 | 5 | 5 | 16 single bars | Own design | 64.50,64.50,1;182.25,64.50,1;300.00,64.50,1;417.75,64.50,1;535.50,64.50,1;535.50,182.25,1;535.50,300.00,1;535.50,417.75,1;535.50,535.50,1;417.75,535.50,1;300.00,535.50,1;182.25,535.50,1;64.50,535.50,1;64.50,417.75,1;64.50,300.00,1;64.50,182.25,1 | 0.0218 | 0.06 | 644.18 | 0.01 | -19.86 | 806.34 | 0.02 | PASS | PASS | 4000 | 1 | 22.22 | 39.18 | Not slender | Not slender | 1 | Not slender | -19.86 | 4000 | 1 | 22.22 | 33.14 | Not slender | Not slender | 1 | Not slender | 0.01 | 1 | dead load share of Pu | Not on a support (beams or a column below restrain the bottom) | PASS - not slender | 16.46 | 212.27 | 212.27 | 0 | YES | 626.36 | 0.34 | PASS | N/A - the joint is checked in the combinations that govern it (see the other rows of this end) | N/A - the joint is checked in the combinations that govern it (see the other rows of this end) | N/A - the joint is checked in the combinations that govern it (see the other rows of this end) | N/A - the joint is checked in the combinations that govern it (see the other rows of this end) | N/A - the joint is checked in the combinations that govern it (see the other rows of this end) | N/A - the joint is checked in the combinations that govern it (see the other rows of this end) | N/A - the joint is checked in the combinations that govern it (see the other rows of this end) | N/A - the joint is checked in the combinations that govern it (see the other rows of this end) | N/A - the joint is checked in the combinations that govern it (see the other rows of this end) | N/A - the joint is checked in the combinations that govern it (see the other rows of this end) | N/A - the joint is checked in the combinations that govern it (see the other rows of this end) | N/A - the joint is checked in the combinations that govern it (see the other rows of this end) | N/A - the joint is checked in the combinations that govern it (see the other rows of this end) | N/A - the joint is checked in the combinations that govern it (see the other rows of this end) | N/A - the joint is checked in the combinations that govern it (see the other rows of this end) | N/A - the joint is checked in the combinations that govern it (see the other rows of this end) | N/A - the joint is checked in the combinations that govern it (see the other rows of this end) | Rectilinear hoops and crossties | 12 mm Rectilinear hoops and crossties @ 150 mm; X: 5 legs, Y: 5 legs | 12 | 150 | 5 | 5 | 18.7.5(a) | NOT APPLIED | 0.0066 | 0.006 | N/A - Pu <= 0.3 Ag f'c and f'c <= 70 MPa | N/A - rectangular hoops: 18.7.5(a) to (c) apply | N/A - rectangular hoops: 18.7.5(a) to (c) apply | N/A - rectangular hoops: 18.7.5(a) to (c) apply | 1 | 1.14 | 0.0066 | 0.0072 | 0.0066 | 0.0072 | PASS | PASS | PASS - 4 legs needed along the X edge | PASS - 4 legs needed along the Y edge | 0 | PASS | PASS | PASS | PASS | All applicable checks passed.
C2 | 2-C2 | 2F | Bottom (I) | ULS 101 1.2 DL + 1.6 LL + 0.5 Lr | CR_600X600_C04_G60 | Rectangular | 600 | 600 | N/A - rectangular column | 40 | 27.59 | 413.69 | 413.69 | 16 | 5 | 5 | 16 single bars | Own design | 64.50,64.50,1;182.25,64.50,1;300.00,64.50,1;417.75,64.50,1;535.50,64.50,1;535.50,182.25,1;535.50,300.00,1;535.50,417.75,1;535.50,535.50,1;417.75,535.50,1;300.00,535.50,1;182.25,535.50,1;64.50,535.50,1;64.50,417.75,1;64.50,300.00,1;64.50,182.25,1 | 0.0218 | 0.06 | 675.53 | 0.03 | -21.11 | 811.59 | 0.03 | PASS | PASS | 4000 | 1 | 22.22 | 38.91 | Not slender | Not slender | 1 | Not slender | -21.11 | 4000 | 1 | 22.22 | 32.44 | Not slender | Not slender | 1 | Not slender | 0.03 | 0.82 | dead load share of Pu | Not on a support (beams or a column below restrain the bottom) | PASS - not slender | 18.16 | 212.27 | 212.27 | 0 | YES | 626.36 | 0.34 | PASS | 2-C2 (I): 16 bars D25; 16 single bars; GF-C2 (J): 16 bars D25; 16 single bars | GFGY-1 (J): top 2D28, bottom 2D28; GFGY-1A (I): top 2D28, bottom 2D28 | 1784.38 | 405.51 | 4.4 | GFGX-2 (I): top 2D28, bottom 2D28 | 1784.38 | 202.75 | 8.8 | PASS | 1051.82 | 1928.76 | 0.55 | 525.91 | 1607.3 | 0.33 | PASS | Rectilinear hoops and crossties | 12 mm Rectilinear hoops and crossties @ 150 mm; X: 5 legs, Y: 5 legs | 12 | 150 | 5 | 5 | 18.7.5(a) | NOT APPLIED | 0.0066 | 0.006 | N/A - Pu <= 0.3 Ag f'c and f'c <= 70 MPa | N/A - rectangular hoops: 18.7.5(a) to (c) apply | N/A - rectangular hoops: 18.7.5(a) to (c) apply | N/A - rectangular hoops: 18.7.5(a) to (c) apply | 1 | 1.14 | 0.0066 | 0.0072 | 0.0066 | 0.0072 | PASS | PASS | PASS - 4 legs needed along the X edge | PASS - 4 legs needed along the Y edge | 0 | PASS | PASS | PASS | PASS | All applicable checks passed.
C2 | 2-C2 | 2F | Bottom (I) | ULS 102 1.2 DL + 1.6 Lr + f LL | CR_600X600_C04_G60 | Rectangular | 600 | 600 | N/A - rectangular column | 40 | 27.59 | 413.69 | 413.69 | 16 | 5 | 5 | 16 single bars | Own design | 64.50,64.50,1;182.25,64.50,1;300.00,64.50,1;417.75,64.50,1;535.50,64.50,1;535.50,182.25,1;535.50,300.00,1;535.50,417.75,1;535.50,535.50,1;417.75,535.50,1;300.00,535.50,1;182.25,535.50,1;64.50,535.50,1;64.50,417.75,1;64.50,300.00,1;64.50,182.25,1 | 0.0218 | 0.06 | 590.71 | 0.02 | -18.3 | 797.21 | 0.02 | PASS | PASS | 4000 | 1 | 22.22 | 39.08 | Not slender | Not slender | 1 | Not slender | -18.3 | 4000 | 1 | 22.22 | 32.89 | Not slender | Not slender | 1 | Not slender | 0.02 | 0.93 | dead load share of Pu | Not on a support (beams or a column below restrain the bottom) | PASS - not slender | 15.37 | 212.27 | 212.27 | 0 | YES | 626.36 | 0.34 | PASS | N/A - the joint is checked in the combinations that govern it (see the other rows of this end) | N/A - the joint is checked in the combinations that govern it (see the other rows of this end) | N/A - the joint is checked in the combinations that govern it (see the other rows of this end) | N/A - the joint is checked in the combinations that govern it (see the other rows of this end) | N/A - the joint is checked in the combinations that govern it (see the other rows of this end) | N/A - the joint is checked in the combinations that govern it (see the other rows of this end) | N/A - the joint is checked in the combinations that govern it (see the other rows of this end) | N/A - the joint is checked in the combinations that govern it (see the other rows of this end) | N/A - the joint is checked in the combinations that govern it (see the other rows of this end) | N/A - the joint is checked in the combinations that govern it (see the other rows of this end) | N/A - the joint is checked in the combinations that govern it (see the other rows of this end) | N/A - the joint is checked in the combinations that govern it (see the other rows of this end) | N/A - the joint is checked in the combinations that govern it (see the other rows of this end) | N/A - the joint is checked in the combinations that govern it (see the other rows of this end) | N/A - the joint is checked in the combinations that govern it (see the other rows of this end) | N/A - the joint is checked in the combinations that govern it (see the other rows of this end) | N/A - the joint is checked in the combinations that govern it (see the other rows of this end) | Rectilinear hoops and crossties | 12 mm Rectilinear hoops and crossties @ 150 mm; X: 5 legs, Y: 5 legs | 12 | 150 | 5 | 5 | 18.7.5(a) | NOT APPLIED | 0.0066 | 0.006 | N/A - Pu <= 0.3 Ag f'c and f'c <= 70 MPa | N/A - rectangular hoops: 18.7.5(a) to (c) apply | N/A - rectangular hoops: 18.7.5(a) to (c) apply | N/A - rectangular hoops: 18.7.5(a) to (c) apply | 1 | 1.14 | 0.0066 | 0.0072 | 0.0066 | 0.0072 | PASS | PASS | PASS - 4 legs needed along the X edge | PASS - 4 legs needed along the Y edge | 0 | PASS | PASS | PASS | PASS | All applicable checks passed.
C2 | 2-C2 | 2F | Bottom (I) | ULS 103 1.2 DL + 1.6 Lr + 0.5 WX | CR_600X600_C04_G60 | Rectangular | 600 | 600 | N/A - rectangular column | 40 | 27.59 | 413.69 | 413.69 | 16 | 5 | 5 | 16 single bars | Own design | 64.50,64.50,1;182.25,64.50,1;300.00,64.50,1;417.75,64.50,1;535.50,64.50,1;535.50,182.25,1;535.50,300.00,1;535.50,417.75,1;535.50,535.50,1;417.75,535.50,1;300.00,535.50,1;182.25,535.50,1;64.50,535.50,1;64.50,417.75,1;64.50,300.00,1;64.50,182.25,1 | 0.0218 | 0.06 | 552.3 | 25.69 | -17.04 | 694.68 | 0.04 | PASS | PASS | 4000 | 1 | 22.22 | 39.18 | Not slender | Not slender | 1 | Not slender | -17.04 | 4000 | 1 | 22.22 | 40 | Not slender | Not slender | 1 | Not slender | 25.69 | 1 | dead load share of Pu | Not on a support (beams or a column below restrain the bottom) | PASS - not slender | 15.66 | 212.27 | 212.27 | 0 | YES | 626.36 | 0.34 | PASS | N/A - the joint is checked in the combinations that govern it (see the other rows of this end) | N/A - the joint is checked in the combinations that govern it (see the other rows of this end) | N/A - the joint is checked in the combinations that govern it (see the other rows of this end) | N/A - the joint is checked in the combinations that govern it (see the other rows of this end) | N/A - the joint is checked in the combinations that govern it (see the other rows of this end) | N/A - the joint is checked in the combinations that govern it (see the other rows of this end) | N/A - the joint is checked in the combinations that govern it (see the other rows of this end) | N/A - the joint is checked in the combinations that govern it (see the other rows of this end) | N/A - the joint is checked in the combinations that govern it (see the other rows of this end) | N/A - the joint is checked in the combinations that govern it (see the other rows of this end) | N/A - the joint is checked in the combinations that govern it (see the other rows of this end) | N/A - the joint is checked in the combinations that govern it (see the other rows of this end) | N/A - the joint is checked in the combinations that govern it (see the other rows of this end) | N/A - the joint is checked in the combinations that govern it (see the other rows of this end) | N/A - the joint is checked in the combinations that govern it (see the other rows of this end) | N/A - the joint is checked in the combinations that govern it (see the other rows of this end) | N/A - the joint is checked in the combinations that govern it (see the other rows of this end) | Rectilinear hoops and crossties | 12 mm Rectilinear hoops and crossties @ 150 mm; X: 5 legs, Y: 5 legs | 12 | 150 | 5 | 5 | 18.7.5(a) | NOT APPLIED | 0.0066 | 0.006 | N/A - Pu <= 0.3 Ag f'c and f'c <= 70 MPa | N/A - rectangular hoops: 18.7.5(a) to (c) apply | N/A - rectangular hoops: 18.7.5(a) to (c) apply | N/A - rectangular hoops: 18.7.5(a) to (c) apply | 1 | 1.14 | 0.0066 | 0.0072 | 0.0066 | 0.0072 | PASS | PASS | PASS - 4 legs needed along the X edge | PASS - 4 legs needed along the Y edge | 0 | PASS | PASS | PASS | PASS | All applicable checks passed.
C2 | 2-C2 | 2F | Bottom (I) | ULS 104 1.2 DL + 1.6 Lr + 0.5 WY | CR_600X600_C04_G60 | Rectangular | 600 | 600 | N/A - rectangular column | 40 | 27.59 | 413.69 | 413.69 | 16 | 5 | 5 | 16 single bars | Own design | 64.50,64.50,1;182.25,64.50,1;300.00,64.50,1;417.75,64.50,1;535.50,64.50,1;535.50,182.25,1;535.50,300.00,1;535.50,417.75,1;535.50,535.50,1;417.75,535.50,1;300.00,535.50,1;182.25,535.50,1;64.50,535.50,1;64.50,417.75,1;64.50,300.00,1;64.50,182.25,1 | 0.0218 | 0.06 | 552.3 | 25.69 | -17.04 | 694.68 | 0.04 | PASS | PASS | 4000 | 1 | 22.22 | 39.18 | Not slender | Not slender | 1 | Not slender | -17.04 | 4000 | 1 | 22.22 | 40 | Not slender | Not slender | 1 | Not slender | 25.69 | 1 | dead load share of Pu | Not on a support (beams or a column below restrain the bottom) | PASS - not slender | 15.66 | 212.27 | 212.27 | 0 | YES | 626.36 | 0.34 | PASS | N/A - the joint is checked in the combinations that govern it (see the other rows of this end) | N/A - the joint is checked in the combinations that govern it (see the other rows of this end) | N/A - the joint is checked in the combinations that govern it (see the other rows of this end) | N/A - the joint is checked in the combinations that govern it (see the other rows of this end) | N/A - the joint is checked in the combinations that govern it (see the other rows of this end) | N/A - the joint is checked in the combinations that govern it (see the other rows of this end) | N/A - the joint is checked in the combinations that govern it (see the other rows of this end) | N/A - the joint is checked in the combinations that govern it (see the other rows of this end) | N/A - the joint is checked in the combinations that govern it (see the other rows of this end) | N/A - the joint is checked in the combinations that govern it (see the other rows of this end) | N/A - the joint is checked in the combinations that govern it (see the other rows of this end) | N/A - the joint is checked in the combinations that govern it (see the other rows of this end) | N/A - the joint is checked in the combinations that govern it (see the other rows of this end) | N/A - the joint is checked in the combinations that govern it (see the other rows of this end) | N/A - the joint is checked in the combinations that govern it (see the other rows of this end) | N/A - the joint is checked in the combinations that govern it (see the other rows of this end) | N/A - the joint is checked in the combinations that govern it (see the other rows of this end) | Rectilinear hoops and crossties | 12 mm Rectilinear hoops and crossties @ 150 mm; X: 5 legs, Y: 5 legs | 12 | 150 | 5 | 5 | 18.7.5(a) | NOT APPLIED | 0.0066 | 0.006 | N/A - Pu <= 0.3 Ag f'c and f'c <= 70 MPa | N/A - rectangular hoops: 18.7.5(a) to (c) apply | N/A - rectangular hoops: 18.7.5(a) to (c) apply | N/A - rectangular hoops: 18.7.5(a) to (c) apply | 1 | 1.14 | 0.0066 | 0.0072 | 0.0066 | 0.0072 | PASS | PASS | PASS - 4 legs needed along the X edge | PASS - 4 legs needed along the Y edge | 0 | PASS | PASS | PASS | PASS | All applicable checks passed.
C2 | 2-C2 | 2F | Bottom (I) | ULS 105 1.2 DL + f LL + 0.5 Lr + 1.0 WX | CR_600X600_C04_G60 | Rectangular | 600 | 600 | N/A - rectangular column | 40 | 27.59 | 413.69 | 413.69 | 16 | 5 | 5 | 16 single bars | Own design | 64.50,64.50,1;182.25,64.50,1;300.00,64.50,1;417.75,64.50,1;535.50,64.50,1;535.50,182.25,1;535.50,300.00,1;535.50,417.75,1;535.50,535.50,1;417.75,535.50,1;300.00,535.50,1;182.25,535.50,1;64.50,535.50,1;64.50,417.75,1;64.50,300.00,1;64.50,182.25,1 | 0.0218 | 0.06 | 590.99 | 51.37 | -18.33 | 752.67 | 0.07 | PASS | PASS | 4000 | 1 | 22.22 | 39.09 | Not slender | Not slender | 1 | Not slender | -18.33 | 4000 | 1 | 22.22 | 40 | Not slender | Not slender | 1 | Not slender | 51.37 | 0.93 | dead load share of Pu | Not on a support (beams or a column below restrain the bottom) | PASS - not slender | 31.35 | 212.27 | 212.27 | 0 | YES | 626.36 | 0.34 | PASS | N/A - the joint is checked in the combinations that govern it (see the other rows of this end) | N/A - the joint is checked in the combinations that govern it (see the other rows of this end) | N/A - the joint is checked in the combinations that govern it (see the other rows of this end) | N/A - the joint is checked in the combinations that govern it (see the other rows of this end) | N/A - the joint is checked in the combinations that govern it (see the other rows of this end) | N/A - the joint is checked in the combinations that govern it (see the other rows of this end) | N/A - the joint is checked in the combinations that govern it (see the other rows of this end) | N/A - the joint is checked in the combinations that govern it (see the other rows of this end) | N/A - the joint is checked in the combinations that govern it (see the other rows of this end) | N/A - the joint is checked in the combinations that govern it (see the other rows of this end) | N/A - the joint is checked in the combinations that govern it (see the other rows of this end) | N/A - the joint is checked in the combinations that govern it (see the other rows of this end) | N/A - the joint is checked in the combinations that govern it (see the other rows of this end) | N/A - the joint is checked in the combinations that govern it (see the other rows of this end) | N/A - the joint is checked in the combinations that govern it (see the other rows of this end) | N/A - the joint is checked in the combinations that govern it (see the other rows of this end) | N/A - the joint is checked in the combinations that govern it (see the other rows of this end) | Rectilinear hoops and crossties | 12 mm Rectilinear hoops and crossties @ 150 mm; X: 5 legs, Y: 5 legs | 12 | 150 | 5 | 5 | 18.7.5(a) | NOT APPLIED | 0.0066 | 0.006 | N/A - Pu <= 0.3 Ag f'c and f'c <= 70 MPa | N/A - rectangular hoops: 18.7.5(a) to (c) apply | N/A - rectangular hoops: 18.7.5(a) to (c) apply | N/A - rectangular hoops: 18.7.5(a) to (c) apply | 1 | 1.14 | 0.0066 | 0.0072 | 0.0066 | 0.0072 | PASS | PASS | PASS - 4 legs needed along the X edge | PASS - 4 legs needed along the Y edge | 0 | PASS | PASS | PASS | PASS | All applicable checks passed.
C2 | 2-C2 | 2F | Bottom (I) | ULS 106 1.2 DL + f LL + 0.5 Lr + 1.0 WY | CR_600X600_C04_G60 | Rectangular | 600 | 600 | N/A - rectangular column | 40 | 27.59 | 413.69 | 413.69 | 16 | 5 | 5 | 16 single bars | Own design | 64.50,64.50,1;182.25,64.50,1;300.00,64.50,1;417.75,64.50,1;535.50,64.50,1;535.50,182.25,1;535.50,300.00,1;535.50,417.75,1;535.50,535.50,1;417.75,535.50,1;300.00,535.50,1;182.25,535.50,1;64.50,535.50,1;64.50,417.75,1;64.50,300.00,1;64.50,182.25,1 | 0.0218 | 0.06 | 590.99 | 51.37 | -18.33 | 752.67 | 0.07 | PASS | PASS | 4000 | 1 | 22.22 | 39.09 | Not slender | Not slender | 1 | Not slender | -18.33 | 4000 | 1 | 22.22 | 40 | Not slender | Not slender | 1 | Not slender | 51.37 | 0.93 | dead load share of Pu | Not on a support (beams or a column below restrain the bottom) | PASS - not slender | 31.35 | 212.27 | 212.27 | 0 | YES | 626.36 | 0.34 | PASS | N/A - the joint is checked in the combinations that govern it (see the other rows of this end) | N/A - the joint is checked in the combinations that govern it (see the other rows of this end) | N/A - the joint is checked in the combinations that govern it (see the other rows of this end) | N/A - the joint is checked in the combinations that govern it (see the other rows of this end) | N/A - the joint is checked in the combinations that govern it (see the other rows of this end) | N/A - the joint is checked in the combinations that govern it (see the other rows of this end) | N/A - the joint is checked in the combinations that govern it (see the other rows of this end) | N/A - the joint is checked in the combinations that govern it (see the other rows of this end) | N/A - the joint is checked in the combinations that govern it (see the other rows of this end) | N/A - the joint is checked in the combinations that govern it (see the other rows of this end) | N/A - the joint is checked in the combinations that govern it (see the other rows of this end) | N/A - the joint is checked in the combinations that govern it (see the other rows of this end) | N/A - the joint is checked in the combinations that govern it (see the other rows of this end) | N/A - the joint is checked in the combinations that govern it (see the other rows of this end) | N/A - the joint is checked in the combinations that govern it (see the other rows of this end) | N/A - the joint is checked in the combinations that govern it (see the other rows of this end) | N/A - the joint is checked in the combinations that govern it (see the other rows of this end) | Rectilinear hoops and crossties | 12 mm Rectilinear hoops and crossties @ 150 mm; X: 5 legs, Y: 5 legs | 12 | 150 | 5 | 5 | 18.7.5(a) | NOT APPLIED | 0.0066 | 0.006 | N/A - Pu <= 0.3 Ag f'c and f'c <= 70 MPa | N/A - rectangular hoops: 18.7.5(a) to (c) apply | N/A - rectangular hoops: 18.7.5(a) to (c) apply | N/A - rectangular hoops: 18.7.5(a) to (c) apply | 1 | 1.14 | 0.0066 | 0.0072 | 0.0066 | 0.0072 | PASS | PASS | PASS - 4 legs needed along the X edge | PASS - 4 legs needed along the Y edge | 0 | PASS | PASS | PASS | PASS | All applicable checks passed.
C2 | 2-C2 | 2F | Bottom (I) | ULS 107 (1.2 + Ev) DL + f LL + 1.0 RSA1 | CR_600X600_C04_G60 | Rectangular | 600 | 600 | N/A - rectangular column | 40 | 27.59 | 413.69 | 413.69 | 16 | 5 | 5 | 16 single bars | Own design | 64.50,64.50,1;182.25,64.50,1;300.00,64.50,1;417.75,64.50,1;535.50,64.50,1;535.50,182.25,1;535.50,300.00,1;535.50,417.75,1;535.50,535.50,1;417.75,535.50,1;300.00,535.50,1;182.25,535.50,1;64.50,535.50,1;64.50,417.75,1;64.50,300.00,1;64.50,182.25,1 | 0.0218 | 0.06 | 784.15 | 55.52 | -83.03 | 695.74 | 0.14 | PASS | PASS | 4000 | 1 | 22.22 | 22 | 1 | 35885.33 | 1.03 | 25.88 | -80.61 | 4000 | 1 | 22.22 | 22 | 1 | 35885.33 | 1.03 | 25.88 | 55.52 | 0.83 | dead load share of Pu | Not on a support (beams or a column below restrain the bottom) | PASS - slender, moments magnified | 58.34 | 212.27 | 212.27 | 0 | YES | 626.36 | 0.34 | PASS | 2-C2 (I): 16 bars D25; 16 single bars; GF-C2 (J): 16 bars D25; 16 single bars | GFGY-1 (J): top 2D28, bottom 2D28; GFGY-1A (I): top 2D28, bottom 2D28 | 1753.6 | 405.51 | 4.32 | GFGX-2 (I): top 2D28, bottom 2D28 | 1753.6 | 202.75 | 8.65 | PASS | 1051.82 | 1928.76 | 0.55 | 525.91 | 1607.3 | 0.33 | PASS | Rectilinear hoops and crossties | 12 mm Rectilinear hoops and crossties @ 150 mm; X: 5 legs, Y: 5 legs | 12 | 150 | 5 | 5 | 18.7.5(a) | NOT APPLIED | 0.0066 | 0.006 | N/A - Pu <= 0.3 Ag f'c and f'c <= 70 MPa | N/A - rectangular hoops: 18.7.5(a) to (c) apply | N/A - rectangular hoops: 18.7.5(a) to (c) apply | N/A - rectangular hoops: 18.7.5(a) to (c) apply | 1 | 1.14 | 0.0066 | 0.0072 | 0.0066 | 0.0072 | PASS | PASS | PASS - 4 legs needed along the X edge | PASS - 4 legs needed along the Y edge | 0 | PASS | PASS | PASS | PASS | All applicable checks passed.
C2 | 2-C2 | 2F | Bottom (I) | ULS 107 (1.2 + Ev) DL + f LL + 1.0 RSA2 | CR_600X600_C04_G60 | Rectangular | 600 | 600 | N/A - rectangular column | 40 | 27.59 | 413.69 | 413.69 | 16 | 5 | 5 | 16 single bars | Own design | 64.50,64.50,1;182.25,64.50,1;300.00,64.50,1;417.75,64.50,1;535.50,64.50,1;535.50,182.25,1;535.50,300.00,1;535.50,417.75,1;535.50,535.50,1;417.75,535.50,1;300.00,535.50,1;182.25,535.50,1;64.50,535.50,1;64.50,417.75,1;64.50,300.00,1;64.50,182.25,1 | 0.0218 | 0.06 | 784.15 | 55.52 | -83.03 | 695.74 | 0.14 | PASS | PASS | 4000 | 1 | 22.22 | 22 | 1 | 35885.33 | 1.03 | 25.88 | -80.61 | 4000 | 1 | 22.22 | 22 | 1 | 35885.33 | 1.03 | 25.88 | 55.52 | 0.83 | dead load share of Pu | Not on a support (beams or a column below restrain the bottom) | PASS - slender, moments magnified | 58.34 | 212.27 | 212.27 | 0 | YES | 626.36 | 0.34 | PASS | N/A - the joint is checked in the combinations that govern it (see the other rows of this end) | N/A - the joint is checked in the combinations that govern it (see the other rows of this end) | N/A - the joint is checked in the combinations that govern it (see the other rows of this end) | N/A - the joint is checked in the combinations that govern it (see the other rows of this end) | N/A - the joint is checked in the combinations that govern it (see the other rows of this end) | N/A - the joint is checked in the combinations that govern it (see the other rows of this end) | N/A - the joint is checked in the combinations that govern it (see the other rows of this end) | N/A - the joint is checked in the combinations that govern it (see the other rows of this end) | N/A - the joint is checked in the combinations that govern it (see the other rows of this end) | N/A - the joint is checked in the combinations that govern it (see the other rows of this end) | N/A - the joint is checked in the combinations that govern it (see the other rows of this end) | N/A - the joint is checked in the combinations that govern it (see the other rows of this end) | N/A - the joint is checked in the combinations that govern it (see the other rows of this end) | N/A - the joint is checked in the combinations that govern it (see the other rows of this end) | N/A - the joint is checked in the combinations that govern it (see the other rows of this end) | N/A - the joint is checked in the combinations that govern it (see the other rows of this end) | N/A - the joint is checked in the combinations that govern it (see the other rows of this end) | Rectilinear hoops and crossties | 12 mm Rectilinear hoops and crossties @ 150 mm; X: 5 legs, Y: 5 legs | 12 | 150 | 5 | 5 | 18.7.5(a) | NOT APPLIED | 0.0066 | 0.006 | N/A - Pu <= 0.3 Ag f'c and f'c <= 70 MPa | N/A - rectangular hoops: 18.7.5(a) to (c) apply | N/A - rectangular hoops: 18.7.5(a) to (c) apply | N/A - rectangular hoops: 18.7.5(a) to (c) apply | 1 | 1.14 | 0.0066 | 0.0072 | 0.0066 | 0.0072 | PASS | PASS | PASS - 4 legs needed along the X edge | PASS - 4 legs needed along the Y edge | 0 | PASS | PASS | PASS | PASS | All applicable checks passed.
C2 | 2-C2 | 2F | Bottom (I) | ULS 107 (1.2 + Ev) DL + f LL + 1.0 RSA3 | CR_600X600_C04_G60 | Rectangular | 600 | 600 | N/A - rectangular column | 40 | 27.59 | 413.69 | 413.69 | 16 | 5 | 5 | 16 single bars | Own design | 64.50,64.50,1;182.25,64.50,1;300.00,64.50,1;417.75,64.50,1;535.50,64.50,1;535.50,182.25,1;535.50,300.00,1;535.50,417.75,1;535.50,535.50,1;417.75,535.50,1;300.00,535.50,1;182.25,535.50,1;64.50,535.50,1;64.50,417.75,1;64.50,300.00,1;64.50,182.25,1 | 0.0218 | 0.06 | 784.15 | 55.52 | -83.03 | 695.74 | 0.14 | PASS | PASS | 4000 | 1 | 22.22 | 22 | 1 | 35885.33 | 1.03 | 25.88 | -80.61 | 4000 | 1 | 22.22 | 22 | 1 | 35885.33 | 1.03 | 25.88 | 55.52 | 0.83 | dead load share of Pu | Not on a support (beams or a column below restrain the bottom) | PASS - slender, moments magnified | 58.34 | 212.27 | 212.27 | 0 | YES | 626.36 | 0.34 | PASS | N/A - the joint is checked in the combinations that govern it (see the other rows of this end) | N/A - the joint is checked in the combinations that govern it (see the other rows of this end) | N/A - the joint is checked in the combinations that govern it (see the other rows of this end) | N/A - the joint is checked in the combinations that govern it (see the other rows of this end) | N/A - the joint is checked in the combinations that govern it (see the other rows of this end) | N/A - the joint is checked in the combinations that govern it (see the other rows of this end) | N/A - the joint is checked in the combinations that govern it (see the other rows of this end) | N/A - the joint is checked in the combinations that govern it (see the other rows of this end) | N/A - the joint is checked in the combinations that govern it (see the other rows of this end) | N/A - the joint is checked in the combinations that govern it (see the other rows of this end) | N/A - the joint is checked in the combinations that govern it (see the other rows of this end) | N/A - the joint is checked in the combinations that govern it (see the other rows of this end) | N/A - the joint is checked in the combinations that govern it (see the other rows of this end) | N/A - the joint is checked in the combinations that govern it (see the other rows of this end) | N/A - the joint is checked in the combinations that govern it (see the other rows of this end) | N/A - the joint is checked in the combinations that govern it (see the other rows of this end) | N/A - the joint is checked in the combinations that govern it (see the other rows of this end) | Rectilinear hoops and crossties | 12 mm Rectilinear hoops and crossties @ 150 mm; X: 5 legs, Y: 5 legs | 12 | 150 | 5 | 5 | 18.7.5(a) | NOT APPLIED | 0.0066 | 0.006 | N/A - Pu <= 0.3 Ag f'c and f'c <= 70 MPa | N/A - rectangular hoops: 18.7.5(a) to (c) apply | N/A - rectangular hoops: 18.7.5(a) to (c) apply | N/A - rectangular hoops: 18.7.5(a) to (c) apply | 1 | 1.14 | 0.0066 | 0.0072 | 0.0066 | 0.0072 | PASS | PASS | PASS - 4 legs needed along the X edge | PASS - 4 legs needed along the Y edge | 0 | PASS | PASS | PASS | PASS | All applicable checks passed.
C2 | 2-C2 | 2F | Bottom (I) | ULS 107 (1.2 + Ev) DL + f LL + 1.0 RSA4 | CR_600X600_C04_G60 | Rectangular | 600 | 600 | N/A - rectangular column | 40 | 27.59 | 413.69 | 413.69 | 16 | 5 | 5 | 16 single bars | Own design | 64.50,64.50,1;182.25,64.50,1;300.00,64.50,1;417.75,64.50,1;535.50,64.50,1;535.50,182.25,1;535.50,300.00,1;535.50,417.75,1;535.50,535.50,1;417.75,535.50,1;300.00,535.50,1;182.25,535.50,1;64.50,535.50,1;64.50,417.75,1;64.50,300.00,1;64.50,182.25,1 | 0.0218 | 0.06 | 784.15 | 55.52 | -83.03 | 695.74 | 0.14 | PASS | PASS | 4000 | 1 | 22.22 | 22 | 1 | 35885.33 | 1.03 | 25.88 | -80.61 | 4000 | 1 | 22.22 | 22 | 1 | 35885.33 | 1.03 | 25.88 | 55.52 | 0.83 | dead load share of Pu | Not on a support (beams or a column below restrain the bottom) | PASS - slender, moments magnified | 58.34 | 212.27 | 212.27 | 0 | YES | 626.36 | 0.34 | PASS | N/A - the joint is checked in the combinations that govern it (see the other rows of this end) | N/A - the joint is checked in the combinations that govern it (see the other rows of this end) | N/A - the joint is checked in the combinations that govern it (see the other rows of this end) | N/A - the joint is checked in the combinations that govern it (see the other rows of this end) | N/A - the joint is checked in the combinations that govern it (see the other rows of this end) | N/A - the joint is checked in the combinations that govern it (see the other rows of this end) | N/A - the joint is checked in the combinations that govern it (see the other rows of this end) | N/A - the joint is checked in the combinations that govern it (see the other rows of this end) | N/A - the joint is checked in the combinations that govern it (see the other rows of this end) | N/A - the joint is checked in the combinations that govern it (see the other rows of this end) | N/A - the joint is checked in the combinations that govern it (see the other rows of this end) | N/A - the joint is checked in the combinations that govern it (see the other rows of this end) | N/A - the joint is checked in the combinations that govern it (see the other rows of this end) | N/A - the joint is checked in the combinations that govern it (see the other rows of this end) | N/A - the joint is checked in the combinations that govern it (see the other rows of this end) | N/A - the joint is checked in the combinations that govern it (see the other rows of this end) | N/A - the joint is checked in the combinations that govern it (see the other rows of this end) | Rectilinear hoops and crossties | 12 mm Rectilinear hoops and crossties @ 150 mm; X: 5 legs, Y: 5 legs | 12 | 150 | 5 | 5 | 18.7.5(a) | NOT APPLIED | 0.0066 | 0.006 | N/A - Pu <= 0.3 Ag f'c and f'c <= 70 MPa | N/A - rectangular hoops: 18.7.5(a) to (c) apply | N/A - rectangular hoops: 18.7.5(a) to (c) apply | N/A - rectangular hoops: 18.7.5(a) to (c) apply | 1 | 1.14 | 0.0066 | 0.0072 | 0.0066 | 0.0072 | PASS | PASS | PASS - 4 legs needed along the X edge | PASS - 4 legs needed along the Y edge | 0 | PASS | PASS | PASS | PASS | All applicable checks passed.
C2 | 2-C2 | 2F | Bottom (I) | ULS 107 (1.2 + Ev) DL + f LL + 1.0 RSA5 | CR_600X600_C04_G60 | Rectangular | 600 | 600 | N/A - rectangular column | 40 | 27.59 | 413.69 | 413.69 | 16 | 5 | 5 | 16 single bars | Own design | 64.50,64.50,1;182.25,64.50,1;300.00,64.50,1;417.75,64.50,1;535.50,64.50,1;535.50,182.25,1;535.50,300.00,1;535.50,417.75,1;535.50,535.50,1;417.75,535.50,1;300.00,535.50,1;182.25,535.50,1;64.50,535.50,1;64.50,417.75,1;64.50,300.00,1;64.50,182.25,1 | 0.0218 | 0.06 | 663.19 | 146.5 | -40.58 | 773.95 | 0.2 | PASS | PASS | 4000 | 1 | 22.22 | 22 | 1 | 33138.11 | 1.03 | 21.89 | -39.49 | 4000 | 1 | 22.22 | 22 | 1 | 33138.11 | 1.03 | 21.89 | 146.5 | 0.99 | dead load share of Pu | Not on a support (beams or a column below restrain the bottom) | PASS - slender, moments magnified | 86.41 | 212.27 | 212.27 | 0 | YES | 626.36 | 0.34 | PASS | 2-C2 (I): 16 bars D25; 16 single bars; GF-C2 (J): 16 bars D25; 16 single bars | GFGY-1 (J): top 2D28, bottom 2D28; GFGY-1A (I): top 2D28, bottom 2D28 | 1802.65 | 405.51 | 4.45 | GFGX-2 (I): top 2D28, bottom 2D28 | 1802.65 | 202.75 | 8.89 | PASS | 1051.82 | 1928.76 | 0.55 | 525.91 | 1607.3 | 0.33 | PASS | Rectilinear hoops and crossties | 12 mm Rectilinear hoops and crossties @ 150 mm; X: 5 legs, Y: 5 legs | 12 | 150 | 5 | 5 | 18.7.5(a) | NOT APPLIED | 0.0066 | 0.006 | N/A - Pu <= 0.3 Ag f'c and f'c <= 70 MPa | N/A - rectangular hoops: 18.7.5(a) to (c) apply | N/A - rectangular hoops: 18.7.5(a) to (c) apply | N/A - rectangular hoops: 18.7.5(a) to (c) apply | 1 | 1.14 | 0.0066 | 0.0072 | 0.0066 | 0.0072 | PASS | PASS | PASS - 4 legs needed along the X edge | PASS - 4 legs needed along the Y edge | 0 | PASS | PASS | PASS | PASS | All applicable checks passed.
C2 | 2-C2 | 2F | Bottom (I) | ULS 107 (1.2 + Ev) DL + f LL + 1.0 RSA6 | CR_600X600_C04_G60 | Rectangular | 600 | 600 | N/A - rectangular column | 40 | 27.59 | 413.69 | 413.69 | 16 | 5 | 5 | 16 single bars | Own design | 64.50,64.50,1;182.25,64.50,1;300.00,64.50,1;417.75,64.50,1;535.50,64.50,1;535.50,182.25,1;535.50,300.00,1;535.50,417.75,1;535.50,535.50,1;417.75,535.50,1;300.00,535.50,1;182.25,535.50,1;64.50,535.50,1;64.50,417.75,1;64.50,300.00,1;64.50,182.25,1 | 0.0218 | 0.06 | 663.19 | 146.5 | -40.58 | 773.95 | 0.2 | PASS | PASS | 4000 | 1 | 22.22 | 22 | 1 | 33138.11 | 1.03 | 21.89 | -39.49 | 4000 | 1 | 22.22 | 22 | 1 | 33138.11 | 1.03 | 21.89 | 146.5 | 0.99 | dead load share of Pu | Not on a support (beams or a column below restrain the bottom) | PASS - slender, moments magnified | 86.41 | 212.27 | 212.27 | 0 | YES | 626.36 | 0.34 | PASS | N/A - the joint is checked in the combinations that govern it (see the other rows of this end) | N/A - the joint is checked in the combinations that govern it (see the other rows of this end) | N/A - the joint is checked in the combinations that govern it (see the other rows of this end) | N/A - the joint is checked in the combinations that govern it (see the other rows of this end) | N/A - the joint is checked in the combinations that govern it (see the other rows of this end) | N/A - the joint is checked in the combinations that govern it (see the other rows of this end) | N/A - the joint is checked in the combinations that govern it (see the other rows of this end) | N/A - the joint is checked in the combinations that govern it (see the other rows of this end) | N/A - the joint is checked in the combinations that govern it (see the other rows of this end) | N/A - the joint is checked in the combinations that govern it (see the other rows of this end) | N/A - the joint is checked in the combinations that govern it (see the other rows of this end) | N/A - the joint is checked in the combinations that govern it (see the other rows of this end) | N/A - the joint is checked in the combinations that govern it (see the other rows of this end) | N/A - the joint is checked in the combinations that govern it (see the other rows of this end) | N/A - the joint is checked in the combinations that govern it (see the other rows of this end) | N/A - the joint is checked in the combinations that govern it (see the other rows of this end) | N/A - the joint is checked in the combinations that govern it (see the other rows of this end) | Rectilinear hoops and crossties | 12 mm Rectilinear hoops and crossties @ 150 mm; X: 5 legs, Y: 5 legs | 12 | 150 | 5 | 5 | 18.7.5(a) | NOT APPLIED | 0.0066 | 0.006 | N/A - Pu <= 0.3 Ag f'c and f'c <= 70 MPa | N/A - rectangular hoops: 18.7.5(a) to (c) apply | N/A - rectangular hoops: 18.7.5(a) to (c) apply | N/A - rectangular hoops: 18.7.5(a) to (c) apply | 1 | 1.14 | 0.0066 | 0.0072 | 0.0066 | 0.0072 | PASS | PASS | PASS - 4 legs needed along the X edge | PASS - 4 legs needed along the Y edge | 0 | PASS | PASS | PASS | PASS | All applicable checks passed.
C2 | 2-C2 | 2F | Bottom (I) | ULS 107 (1.2 + Ev) DL + f LL + 1.0 RSA7 | CR_600X600_C04_G60 | Rectangular | 600 | 600 | N/A - rectangular column | 40 | 27.59 | 413.69 | 413.69 | 16 | 5 | 5 | 16 single bars | Own design | 64.50,64.50,1;182.25,64.50,1;300.00,64.50,1;417.75,64.50,1;535.50,64.50,1;535.50,182.25,1;535.50,300.00,1;535.50,417.75,1;535.50,535.50,1;417.75,535.50,1;300.00,535.50,1;182.25,535.50,1;64.50,535.50,1;64.50,417.75,1;64.50,300.00,1;64.50,182.25,1 | 0.0218 | 0.06 | 663.19 | 146.5 | -40.58 | 773.95 | 0.2 | PASS | PASS | 4000 | 1 | 22.22 | 22 | 1 | 33138.11 | 1.03 | 21.89 | -39.49 | 4000 | 1 | 22.22 | 22 | 1 | 33138.11 | 1.03 | 21.89 | 146.5 | 0.99 | dead load share of Pu | Not on a support (beams or a column below restrain the bottom) | PASS - slender, moments magnified | 86.41 | 212.27 | 212.27 | 0 | YES | 626.36 | 0.34 | PASS | N/A - the joint is checked in the combinations that govern it (see the other rows of this end) | N/A - the joint is checked in the combinations that govern it (see the other rows of this end) | N/A - the joint is checked in the combinations that govern it (see the other rows of this end) | N/A - the joint is checked in the combinations that govern it (see the other rows of this end) | N/A - the joint is checked in the combinations that govern it (see the other rows of this end) | N/A - the joint is checked in the combinations that govern it (see the other rows of this end) | N/A - the joint is checked in the combinations that govern it (see the other rows of this end) | N/A - the joint is checked in the combinations that govern it (see the other rows of this end) | N/A - the joint is checked in the combinations that govern it (see the other rows of this end) | N/A - the joint is checked in the combinations that govern it (see the other rows of this end) | N/A - the joint is checked in the combinations that govern it (see the other rows of this end) | N/A - the joint is checked in the combinations that govern it (see the other rows of this end) | N/A - the joint is checked in the combinations that govern it (see the other rows of this end) | N/A - the joint is checked in the combinations that govern it (see the other rows of this end) | N/A - the joint is checked in the combinations that govern it (see the other rows of this end) | N/A - the joint is checked in the combinations that govern it (see the other rows of this end) | N/A - the joint is checked in the combinations that govern it (see the other rows of this end) | Rectilinear hoops and crossties | 12 mm Rectilinear hoops and crossties @ 150 mm; X: 5 legs, Y: 5 legs | 12 | 150 | 5 | 5 | 18.7.5(a) | NOT APPLIED | 0.0066 | 0.006 | N/A - Pu <= 0.3 Ag f'c and f'c <= 70 MPa | N/A - rectangular hoops: 18.7.5(a) to (c) apply | N/A - rectangular hoops: 18.7.5(a) to (c) apply | N/A - rectangular hoops: 18.7.5(a) to (c) apply | 1 | 1.14 | 0.0066 | 0.0072 | 0.0066 | 0.0072 | PASS | PASS | PASS - 4 legs needed along the X edge | PASS - 4 legs needed along the Y edge | 0 | PASS | PASS | PASS | PASS | All applicable checks passed.
C2 | 2-C2 | 2F | Bottom (I) | ULS 107 (1.2 + Ev) DL + f LL + 1.0 RSA8 | CR_600X600_C04_G60 | Rectangular | 600 | 600 | N/A - rectangular column | 40 | 27.59 | 413.69 | 413.69 | 16 | 5 | 5 | 16 single bars | Own design | 64.50,64.50,1;182.25,64.50,1;300.00,64.50,1;417.75,64.50,1;535.50,64.50,1;535.50,182.25,1;535.50,300.00,1;535.50,417.75,1;535.50,535.50,1;417.75,535.50,1;300.00,535.50,1;182.25,535.50,1;64.50,535.50,1;64.50,417.75,1;64.50,300.00,1;64.50,182.25,1 | 0.0218 | 0.06 | 663.19 | 146.5 | -40.58 | 773.95 | 0.2 | PASS | PASS | 4000 | 1 | 22.22 | 22 | 1 | 33138.11 | 1.03 | 21.89 | -39.49 | 4000 | 1 | 22.22 | 22 | 1 | 33138.11 | 1.03 | 21.89 | 146.5 | 0.99 | dead load share of Pu | Not on a support (beams or a column below restrain the bottom) | PASS - slender, moments magnified | 86.41 | 212.27 | 212.27 | 0 | YES | 626.36 | 0.34 | PASS | N/A - the joint is checked in the combinations that govern it (see the other rows of this end) | N/A - the joint is checked in the combinations that govern it (see the other rows of this end) | N/A - the joint is checked in the combinations that govern it (see the other rows of this end) | N/A - the joint is checked in the combinations that govern it (see the other rows of this end) | N/A - the joint is checked in the combinations that govern it (see the other rows of this end) | N/A - the joint is checked in the combinations that govern it (see the other rows of this end) | N/A - the joint is checked in the combinations that govern it (see the other rows of this end) | N/A - the joint is checked in the combinations that govern it (see the other rows of this end) | N/A - the joint is checked in the combinations that govern it (see the other rows of this end) | N/A - the joint is checked in the combinations that govern it (see the other rows of this end) | N/A - the joint is checked in the combinations that govern it (see the other rows of this end) | N/A - the joint is checked in the combinations that govern it (see the other rows of this end) | N/A - the joint is checked in the combinations that govern it (see the other rows of this end) | N/A - the joint is checked in the combinations that govern it (see the other rows of this end) | N/A - the joint is checked in the combinations that govern it (see the other rows of this end) | N/A - the joint is checked in the combinations that govern it (see the other rows of this end) | N/A - the joint is checked in the combinations that govern it (see the other rows of this end) | Rectilinear hoops and crossties | 12 mm Rectilinear hoops and crossties @ 150 mm; X: 5 legs, Y: 5 legs | 12 | 150 | 5 | 5 | 18.7.5(a) | NOT APPLIED | 0.0066 | 0.006 | N/A - Pu <= 0.3 Ag f'c and f'c <= 70 MPa | N/A - rectangular hoops: 18.7.5(a) to (c) apply | N/A - rectangular hoops: 18.7.5(a) to (c) apply | N/A - rectangular hoops: 18.7.5(a) to (c) apply | 1 | 1.14 | 0.0066 | 0.0072 | 0.0066 | 0.0072 | PASS | PASS | PASS - 4 legs needed along the X edge | PASS - 4 legs needed along the Y edge | 0 | PASS | PASS | PASS | PASS | All applicable checks passed.
C2 | 2-C2 | 2F | Bottom (I) | ULS 108 0.9 DL + 1.0 WX | CR_600X600_C04_G60 | Rectangular | 600 | 600 | N/A - rectangular column | 40 | 27.59 | 413.69 | 413.69 | 16 | 5 | 5 | 16 single bars | Own design | 64.50,64.50,1;182.25,64.50,1;300.00,64.50,1;417.75,64.50,1;535.50,64.50,1;535.50,182.25,1;535.50,300.00,1;535.50,417.75,1;535.50,535.50,1;417.75,535.50,1;300.00,535.50,1;182.25,535.50,1;64.50,535.50,1;64.50,417.75,1;64.50,300.00,1;64.50,182.25,1 | 0.0218 | 0.06 | 414.39 | 51.37 | -12.8 | 746.22 | 0.07 | PASS | PASS | 4000 | 1 | 22.22 | 39.19 | Not slender | Not slender | 1 | Not slender | -12.8 | 4000 | 1 | 22.22 | 40 | Not slender | Not slender | 1 | Not slender | 51.37 | 1 | dead load share of Pu | Not on a support (beams or a column below restrain the bottom) | PASS - not slender | 31.36 | 212.27 | 212.27 | 0 | YES | 626.36 | 0.34 | PASS | N/A - the joint is checked in the combinations that govern it (see the other rows of this end) | N/A - the joint is checked in the combinations that govern it (see the other rows of this end) | N/A - the joint is checked in the combinations that govern it (see the other rows of this end) | N/A - the joint is checked in the combinations that govern it (see the other rows of this end) | N/A - the joint is checked in the combinations that govern it (see the other rows of this end) | N/A - the joint is checked in the combinations that govern it (see the other rows of this end) | N/A - the joint is checked in the combinations that govern it (see the other rows of this end) | N/A - the joint is checked in the combinations that govern it (see the other rows of this end) | N/A - the joint is checked in the combinations that govern it (see the other rows of this end) | N/A - the joint is checked in the combinations that govern it (see the other rows of this end) | N/A - the joint is checked in the combinations that govern it (see the other rows of this end) | N/A - the joint is checked in the combinations that govern it (see the other rows of this end) | N/A - the joint is checked in the combinations that govern it (see the other rows of this end) | N/A - the joint is checked in the combinations that govern it (see the other rows of this end) | N/A - the joint is checked in the combinations that govern it (see the other rows of this end) | N/A - the joint is checked in the combinations that govern it (see the other rows of this end) | N/A - the joint is checked in the combinations that govern it (see the other rows of this end) | Rectilinear hoops and crossties | 12 mm Rectilinear hoops and crossties @ 150 mm; X: 5 legs, Y: 5 legs | 12 | 150 | 5 | 5 | 18.7.5(a) | NOT APPLIED | 0.0066 | 0.006 | N/A - Pu <= 0.3 Ag f'c and f'c <= 70 MPa | N/A - rectangular hoops: 18.7.5(a) to (c) apply | N/A - rectangular hoops: 18.7.5(a) to (c) apply | N/A - rectangular hoops: 18.7.5(a) to (c) apply | 1 | 1.14 | 0.0066 | 0.0072 | 0.0066 | 0.0072 | PASS | PASS | PASS - 4 legs needed along the X edge | PASS - 4 legs needed along the Y edge | 0 | PASS | PASS | PASS | PASS | All applicable checks passed.
C2 | 2-C2 | 2F | Bottom (I) | ULS 109 0.9 DL + 1.0 WY | CR_600X600_C04_G60 | Rectangular | 600 | 600 | N/A - rectangular column | 40 | 27.59 | 413.69 | 413.69 | 16 | 5 | 5 | 16 single bars | Own design | 64.50,64.50,1;182.25,64.50,1;300.00,64.50,1;417.75,64.50,1;535.50,64.50,1;535.50,182.25,1;535.50,300.00,1;535.50,417.75,1;535.50,535.50,1;417.75,535.50,1;300.00,535.50,1;182.25,535.50,1;64.50,535.50,1;64.50,417.75,1;64.50,300.00,1;64.50,182.25,1 | 0.0218 | 0.06 | 414.39 | 51.37 | -12.8 | 746.22 | 0.07 | PASS | PASS | 4000 | 1 | 22.22 | 39.19 | Not slender | Not slender | 1 | Not slender | -12.8 | 4000 | 1 | 22.22 | 40 | Not slender | Not slender | 1 | Not slender | 51.37 | 1 | dead load share of Pu | Not on a support (beams or a column below restrain the bottom) | PASS - not slender | 31.36 | 212.27 | 212.27 | 0 | YES | 626.36 | 0.34 | PASS | N/A - the joint is checked in the combinations that govern it (see the other rows of this end) | N/A - the joint is checked in the combinations that govern it (see the other rows of this end) | N/A - the joint is checked in the combinations that govern it (see the other rows of this end) | N/A - the joint is checked in the combinations that govern it (see the other rows of this end) | N/A - the joint is checked in the combinations that govern it (see the other rows of this end) | N/A - the joint is checked in the combinations that govern it (see the other rows of this end) | N/A - the joint is checked in the combinations that govern it (see the other rows of this end) | N/A - the joint is checked in the combinations that govern it (see the other rows of this end) | N/A - the joint is checked in the combinations that govern it (see the other rows of this end) | N/A - the joint is checked in the combinations that govern it (see the other rows of this end) | N/A - the joint is checked in the combinations that govern it (see the other rows of this end) | N/A - the joint is checked in the combinations that govern it (see the other rows of this end) | N/A - the joint is checked in the combinations that govern it (see the other rows of this end) | N/A - the joint is checked in the combinations that govern it (see the other rows of this end) | N/A - the joint is checked in the combinations that govern it (see the other rows of this end) | N/A - the joint is checked in the combinations that govern it (see the other rows of this end) | N/A - the joint is checked in the combinations that govern it (see the other rows of this end) | Rectilinear hoops and crossties | 12 mm Rectilinear hoops and crossties @ 150 mm; X: 5 legs, Y: 5 legs | 12 | 150 | 5 | 5 | 18.7.5(a) | NOT APPLIED | 0.0066 | 0.006 | N/A - Pu <= 0.3 Ag f'c and f'c <= 70 MPa | N/A - rectangular hoops: 18.7.5(a) to (c) apply | N/A - rectangular hoops: 18.7.5(a) to (c) apply | N/A - rectangular hoops: 18.7.5(a) to (c) apply | 1 | 1.14 | 0.0066 | 0.0072 | 0.0066 | 0.0072 | PASS | PASS | PASS - 4 legs needed along the X edge | PASS - 4 legs needed along the Y edge | 0 | PASS | PASS | PASS | PASS | All applicable checks passed.
C2 | 2-C2 | 2F | Bottom (I) | ULS 110 (0.9 - Ev) DL + 1.0 RSA1 | CR_600X600_C04_G60 | Rectangular | 600 | 600 | N/A - rectangular column | 40 | 27.59 | 413.69 | 413.69 | 16 | 5 | 5 | 16 single bars | Own design | 64.50,64.50,1;182.25,64.50,1;300.00,64.50,1;417.75,64.50,1;535.50,64.50,1;535.50,182.25,1;535.50,300.00,1;535.50,417.75,1;535.50,535.50,1;417.75,535.50,1;300.00,535.50,1;182.25,535.50,1;64.50,535.50,1;64.50,417.75,1;64.50,300.00,1;64.50,182.25,1 | 0.0218 | 0.06 | 220.68 | 55.51 | -68.84 | 678.62 | 0.13 | PASS | PASS | 4000 | 1 | 22.22 | 22 | 1 | 32893.28 | 1.01 | 7.28 | -68.84 | 4000 | 1 | 22.22 | 22 | 1 | 32893.28 | 1.01 | 7.28 | 55.51 | 1 | dead load share of Pu | Not on a support (beams or a column below restrain the bottom) | PASS - slender, moments magnified | 48.38 | 212.27 | 212.27 | 0 | YES | 626.36 | 0.34 | PASS | 2-C2 (I): 16 bars D25; 16 single bars; GF-C2 (J): 16 bars D25; 16 single bars | GFGY-1 (J): top 2D28, bottom 2D28; GFGY-1A (I): top 2D28, bottom 2D28 | 1615.3 | 405.51 | 3.98 | GFGX-2 (I): top 2D28, bottom 2D28 | 1615.3 | 202.75 | 7.97 | PASS | 1051.82 | 1928.76 | 0.55 | 525.91 | 1607.3 | 0.33 | PASS | Rectilinear hoops and crossties | 12 mm Rectilinear hoops and crossties @ 150 mm; X: 5 legs, Y: 5 legs | 12 | 150 | 5 | 5 | 18.7.5(a) | NOT APPLIED | 0.0066 | 0.006 | N/A - Pu <= 0.3 Ag f'c and f'c <= 70 MPa | N/A - rectangular hoops: 18.7.5(a) to (c) apply | N/A - rectangular hoops: 18.7.5(a) to (c) apply | N/A - rectangular hoops: 18.7.5(a) to (c) apply | 1 | 1.14 | 0.0066 | 0.0072 | 0.0066 | 0.0072 | PASS | PASS | PASS - 4 legs needed along the X edge | PASS - 4 legs needed along the Y edge | 0 | PASS | PASS | PASS | PASS | All applicable checks passed.
C2 | 2-C2 | 2F | Bottom (I) | ULS 110 (0.9 - Ev) DL + 1.0 RSA2 | CR_600X600_C04_G60 | Rectangular | 600 | 600 | N/A - rectangular column | 40 | 27.59 | 413.69 | 413.69 | 16 | 5 | 5 | 16 single bars | Own design | 64.50,64.50,1;182.25,64.50,1;300.00,64.50,1;417.75,64.50,1;535.50,64.50,1;535.50,182.25,1;535.50,300.00,1;535.50,417.75,1;535.50,535.50,1;417.75,535.50,1;300.00,535.50,1;182.25,535.50,1;64.50,535.50,1;64.50,417.75,1;64.50,300.00,1;64.50,182.25,1 | 0.0218 | 0.06 | 220.68 | 55.51 | -68.84 | 678.62 | 0.13 | PASS | PASS | 4000 | 1 | 22.22 | 22 | 1 | 32893.28 | 1.01 | 7.28 | -68.84 | 4000 | 1 | 22.22 | 22 | 1 | 32893.28 | 1.01 | 7.28 | 55.51 | 1 | dead load share of Pu | Not on a support (beams or a column below restrain the bottom) | PASS - slender, moments magnified | 48.38 | 212.27 | 212.27 | 0 | YES | 626.36 | 0.34 | PASS | N/A - the joint is checked in the combinations that govern it (see the other rows of this end) | N/A - the joint is checked in the combinations that govern it (see the other rows of this end) | N/A - the joint is checked in the combinations that govern it (see the other rows of this end) | N/A - the joint is checked in the combinations that govern it (see the other rows of this end) | N/A - the joint is checked in the combinations that govern it (see the other rows of this end) | N/A - the joint is checked in the combinations that govern it (see the other rows of this end) | N/A - the joint is checked in the combinations that govern it (see the other rows of this end) | N/A - the joint is checked in the combinations that govern it (see the other rows of this end) | N/A - the joint is checked in the combinations that govern it (see the other rows of this end) | N/A - the joint is checked in the combinations that govern it (see the other rows of this end) | N/A - the joint is checked in the combinations that govern it (see the other rows of this end) | N/A - the joint is checked in the combinations that govern it (see the other rows of this end) | N/A - the joint is checked in the combinations that govern it (see the other rows of this end) | N/A - the joint is checked in the combinations that govern it (see the other rows of this end) | N/A - the joint is checked in the combinations that govern it (see the other rows of this end) | N/A - the joint is checked in the combinations that govern it (see the other rows of this end) | N/A - the joint is checked in the combinations that govern it (see the other rows of this end) | Rectilinear hoops and crossties | 12 mm Rectilinear hoops and crossties @ 150 mm; X: 5 legs, Y: 5 legs | 12 | 150 | 5 | 5 | 18.7.5(a) | NOT APPLIED | 0.0066 | 0.006 | N/A - Pu <= 0.3 Ag f'c and f'c <= 70 MPa | N/A - rectangular hoops: 18.7.5(a) to (c) apply | N/A - rectangular hoops: 18.7.5(a) to (c) apply | N/A - rectangular hoops: 18.7.5(a) to (c) apply | 1 | 1.14 | 0.0066 | 0.0072 | 0.0066 | 0.0072 | PASS | PASS | PASS - 4 legs needed along the X edge | PASS - 4 legs needed along the Y edge | 0 | PASS | PASS | PASS | PASS | All applicable checks passed.
C2 | 2-C2 | 2F | Bottom (I) | ULS 110 (0.9 - Ev) DL + 1.0 RSA3 | CR_600X600_C04_G60 | Rectangular | 600 | 600 | N/A - rectangular column | 40 | 27.59 | 413.69 | 413.69 | 16 | 5 | 5 | 16 single bars | Own design | 64.50,64.50,1;182.25,64.50,1;300.00,64.50,1;417.75,64.50,1;535.50,64.50,1;535.50,182.25,1;535.50,300.00,1;535.50,417.75,1;535.50,535.50,1;417.75,535.50,1;300.00,535.50,1;182.25,535.50,1;64.50,535.50,1;64.50,417.75,1;64.50,300.00,1;64.50,182.25,1 | 0.0218 | 0.06 | 220.68 | 55.51 | -68.84 | 678.62 | 0.13 | PASS | PASS | 4000 | 1 | 22.22 | 22 | 1 | 32893.28 | 1.01 | 7.28 | -68.84 | 4000 | 1 | 22.22 | 22 | 1 | 32893.28 | 1.01 | 7.28 | 55.51 | 1 | dead load share of Pu | Not on a support (beams or a column below restrain the bottom) | PASS - slender, moments magnified | 48.38 | 212.27 | 212.27 | 0 | YES | 626.36 | 0.34 | PASS | N/A - the joint is checked in the combinations that govern it (see the other rows of this end) | N/A - the joint is checked in the combinations that govern it (see the other rows of this end) | N/A - the joint is checked in the combinations that govern it (see the other rows of this end) | N/A - the joint is checked in the combinations that govern it (see the other rows of this end) | N/A - the joint is checked in the combinations that govern it (see the other rows of this end) | N/A - the joint is checked in the combinations that govern it (see the other rows of this end) | N/A - the joint is checked in the combinations that govern it (see the other rows of this end) | N/A - the joint is checked in the combinations that govern it (see the other rows of this end) | N/A - the joint is checked in the combinations that govern it (see the other rows of this end) | N/A - the joint is checked in the combinations that govern it (see the other rows of this end) | N/A - the joint is checked in the combinations that govern it (see the other rows of this end) | N/A - the joint is checked in the combinations that govern it (see the other rows of this end) | N/A - the joint is checked in the combinations that govern it (see the other rows of this end) | N/A - the joint is checked in the combinations that govern it (see the other rows of this end) | N/A - the joint is checked in the combinations that govern it (see the other rows of this end) | N/A - the joint is checked in the combinations that govern it (see the other rows of this end) | N/A - the joint is checked in the combinations that govern it (see the other rows of this end) | Rectilinear hoops and crossties | 12 mm Rectilinear hoops and crossties @ 150 mm; X: 5 legs, Y: 5 legs | 12 | 150 | 5 | 5 | 18.7.5(a) | NOT APPLIED | 0.0066 | 0.006 | N/A - Pu <= 0.3 Ag f'c and f'c <= 70 MPa | N/A - rectangular hoops: 18.7.5(a) to (c) apply | N/A - rectangular hoops: 18.7.5(a) to (c) apply | N/A - rectangular hoops: 18.7.5(a) to (c) apply | 1 | 1.14 | 0.0066 | 0.0072 | 0.0066 | 0.0072 | PASS | PASS | PASS - 4 legs needed along the X edge | PASS - 4 legs needed along the Y edge | 0 | PASS | PASS | PASS | PASS | All applicable checks passed.
C2 | 2-C2 | 2F | Bottom (I) | ULS 110 (0.9 - Ev) DL + 1.0 RSA4 | CR_600X600_C04_G60 | Rectangular | 600 | 600 | N/A - rectangular column | 40 | 27.59 | 413.69 | 413.69 | 16 | 5 | 5 | 16 single bars | Own design | 64.50,64.50,1;182.25,64.50,1;300.00,64.50,1;417.75,64.50,1;535.50,64.50,1;535.50,182.25,1;535.50,300.00,1;535.50,417.75,1;535.50,535.50,1;417.75,535.50,1;300.00,535.50,1;182.25,535.50,1;64.50,535.50,1;64.50,417.75,1;64.50,300.00,1;64.50,182.25,1 | 0.0218 | 0.06 | 220.68 | 55.51 | -68.84 | 678.62 | 0.13 | PASS | PASS | 4000 | 1 | 22.22 | 22 | 1 | 32893.28 | 1.01 | 7.28 | -68.84 | 4000 | 1 | 22.22 | 22 | 1 | 32893.28 | 1.01 | 7.28 | 55.51 | 1 | dead load share of Pu | Not on a support (beams or a column below restrain the bottom) | PASS - slender, moments magnified | 48.38 | 212.27 | 212.27 | 0 | YES | 626.36 | 0.34 | PASS | N/A - the joint is checked in the combinations that govern it (see the other rows of this end) | N/A - the joint is checked in the combinations that govern it (see the other rows of this end) | N/A - the joint is checked in the combinations that govern it (see the other rows of this end) | N/A - the joint is checked in the combinations that govern it (see the other rows of this end) | N/A - the joint is checked in the combinations that govern it (see the other rows of this end) | N/A - the joint is checked in the combinations that govern it (see the other rows of this end) | N/A - the joint is checked in the combinations that govern it (see the other rows of this end) | N/A - the joint is checked in the combinations that govern it (see the other rows of this end) | N/A - the joint is checked in the combinations that govern it (see the other rows of this end) | N/A - the joint is checked in the combinations that govern it (see the other rows of this end) | N/A - the joint is checked in the combinations that govern it (see the other rows of this end) | N/A - the joint is checked in the combinations that govern it (see the other rows of this end) | N/A - the joint is checked in the combinations that govern it (see the other rows of this end) | N/A - the joint is checked in the combinations that govern it (see the other rows of this end) | N/A - the joint is checked in the combinations that govern it (see the other rows of this end) | N/A - the joint is checked in the combinations that govern it (see the other rows of this end) | N/A - the joint is checked in the combinations that govern it (see the other rows of this end) | Rectilinear hoops and crossties | 12 mm Rectilinear hoops and crossties @ 150 mm; X: 5 legs, Y: 5 legs | 12 | 150 | 5 | 5 | 18.7.5(a) | NOT APPLIED | 0.0066 | 0.006 | N/A - Pu <= 0.3 Ag f'c and f'c <= 70 MPa | N/A - rectangular hoops: 18.7.5(a) to (c) apply | N/A - rectangular hoops: 18.7.5(a) to (c) apply | N/A - rectangular hoops: 18.7.5(a) to (c) apply | 1 | 1.14 | 0.0066 | 0.0072 | 0.0066 | 0.0072 | PASS | PASS | PASS - 4 legs needed along the X edge | PASS - 4 legs needed along the Y edge | 0 | PASS | PASS | PASS | PASS | All applicable checks passed.
C2 | 2-C2 | 2F | Bottom (I) | ULS 110 (0.9 - Ev) DL + 1.0 RSA5 | CR_600X600_C04_G60 | Rectangular | 600 | 600 | N/A - rectangular column | 40 | 27.59 | 413.69 | 413.69 | 16 | 5 | 5 | 16 single bars | Own design | 64.50,64.50,1;182.25,64.50,1;300.00,64.50,1;417.75,64.50,1;535.50,64.50,1;535.50,182.25,1;535.50,300.00,1;535.50,417.75,1;535.50,535.50,1;417.75,535.50,1;300.00,535.50,1;182.25,535.50,1;64.50,535.50,1;64.50,417.75,1;64.50,300.00,1;64.50,182.25,1 | 0.0218 | 0.06 | 284.14 | 146.49 | -28.04 | 729.32 | 0.2 | PASS | PASS | 4000 | 1 | 22.22 | 22 | 1 | 32893.28 | 1.01 | 9.38 | -27.72 | 4000 | 1 | 22.22 | 22 | 1 | 32893.28 | 1.01 | 9.38 | 146.49 | 1 | dead load share of Pu | Not on a support (beams or a column below restrain the bottom) | PASS - slender, moments magnified | 86.39 | 212.27 | 212.27 | 0 | YES | 626.36 | 0.34 | PASS | 2-C2 (I): 16 bars D25; 16 single bars; GF-C2 (J): 16 bars D25; 16 single bars | GFGY-1 (J): top 2D28, bottom 2D28; GFGY-1A (I): top 2D28, bottom 2D28 | 1642.65 | 405.51 | 4.05 | GFGX-2 (I): top 2D28, bottom 2D28 | 1642.65 | 202.75 | 8.1 | PASS | 1051.82 | 1928.76 | 0.55 | 525.91 | 1607.3 | 0.33 | PASS | Rectilinear hoops and crossties | 12 mm Rectilinear hoops and crossties @ 150 mm; X: 5 legs, Y: 5 legs | 12 | 150 | 5 | 5 | 18.7.5(a) | NOT APPLIED | 0.0066 | 0.006 | N/A - Pu <= 0.3 Ag f'c and f'c <= 70 MPa | N/A - rectangular hoops: 18.7.5(a) to (c) apply | N/A - rectangular hoops: 18.7.5(a) to (c) apply | N/A - rectangular hoops: 18.7.5(a) to (c) apply | 1 | 1.14 | 0.0066 | 0.0072 | 0.0066 | 0.0072 | PASS | PASS | PASS - 4 legs needed along the X edge | PASS - 4 legs needed along the Y edge | 0 | PASS | PASS | PASS | PASS | All applicable checks passed.
C2 | 2-C2 | 2F | Bottom (I) | ULS 110 (0.9 - Ev) DL + 1.0 RSA6 | CR_600X600_C04_G60 | Rectangular | 600 | 600 | N/A - rectangular column | 40 | 27.59 | 413.69 | 413.69 | 16 | 5 | 5 | 16 single bars | Own design | 64.50,64.50,1;182.25,64.50,1;300.00,64.50,1;417.75,64.50,1;535.50,64.50,1;535.50,182.25,1;535.50,300.00,1;535.50,417.75,1;535.50,535.50,1;417.75,535.50,1;300.00,535.50,1;182.25,535.50,1;64.50,535.50,1;64.50,417.75,1;64.50,300.00,1;64.50,182.25,1 | 0.0218 | 0.06 | 284.14 | 146.49 | -28.04 | 729.32 | 0.2 | PASS | PASS | 4000 | 1 | 22.22 | 22 | 1 | 32893.28 | 1.01 | 9.38 | -27.72 | 4000 | 1 | 22.22 | 22 | 1 | 32893.28 | 1.01 | 9.38 | 146.49 | 1 | dead load share of Pu | Not on a support (beams or a column below restrain the bottom) | PASS - slender, moments magnified | 86.39 | 212.27 | 212.27 | 0 | YES | 626.36 | 0.34 | PASS | N/A - the joint is checked in the combinations that govern it (see the other rows of this end) | N/A - the joint is checked in the combinations that govern it (see the other rows of this end) | N/A - the joint is checked in the combinations that govern it (see the other rows of this end) | N/A - the joint is checked in the combinations that govern it (see the other rows of this end) | N/A - the joint is checked in the combinations that govern it (see the other rows of this end) | N/A - the joint is checked in the combinations that govern it (see the other rows of this end) | N/A - the joint is checked in the combinations that govern it (see the other rows of this end) | N/A - the joint is checked in the combinations that govern it (see the other rows of this end) | N/A - the joint is checked in the combinations that govern it (see the other rows of this end) | N/A - the joint is checked in the combinations that govern it (see the other rows of this end) | N/A - the joint is checked in the combinations that govern it (see the other rows of this end) | N/A - the joint is checked in the combinations that govern it (see the other rows of this end) | N/A - the joint is checked in the combinations that govern it (see the other rows of this end) | N/A - the joint is checked in the combinations that govern it (see the other rows of this end) | N/A - the joint is checked in the combinations that govern it (see the other rows of this end) | N/A - the joint is checked in the combinations that govern it (see the other rows of this end) | N/A - the joint is checked in the combinations that govern it (see the other rows of this end) | Rectilinear hoops and crossties | 12 mm Rectilinear hoops and crossties @ 150 mm; X: 5 legs, Y: 5 legs | 12 | 150 | 5 | 5 | 18.7.5(a) | NOT APPLIED | 0.0066 | 0.006 | N/A - Pu <= 0.3 Ag f'c and f'c <= 70 MPa | N/A - rectangular hoops: 18.7.5(a) to (c) apply | N/A - rectangular hoops: 18.7.5(a) to (c) apply | N/A - rectangular hoops: 18.7.5(a) to (c) apply | 1 | 1.14 | 0.0066 | 0.0072 | 0.0066 | 0.0072 | PASS | PASS | PASS - 4 legs needed along the X edge | PASS - 4 legs needed along the Y edge | 0 | PASS | PASS | PASS | PASS | All applicable checks passed.
C2 | 2-C2 | 2F | Bottom (I) | ULS 110 (0.9 - Ev) DL + 1.0 RSA7 | CR_600X600_C04_G60 | Rectangular | 600 | 600 | N/A - rectangular column | 40 | 27.59 | 413.69 | 413.69 | 16 | 5 | 5 | 16 single bars | Own design | 64.50,64.50,1;182.25,64.50,1;300.00,64.50,1;417.75,64.50,1;535.50,64.50,1;535.50,182.25,1;535.50,300.00,1;535.50,417.75,1;535.50,535.50,1;417.75,535.50,1;300.00,535.50,1;182.25,535.50,1;64.50,535.50,1;64.50,417.75,1;64.50,300.00,1;64.50,182.25,1 | 0.0218 | 0.06 | 284.14 | 146.49 | -28.04 | 729.32 | 0.2 | PASS | PASS | 4000 | 1 | 22.22 | 22 | 1 | 32893.28 | 1.01 | 9.38 | -27.72 | 4000 | 1 | 22.22 | 22 | 1 | 32893.28 | 1.01 | 9.38 | 146.49 | 1 | dead load share of Pu | Not on a support (beams or a column below restrain the bottom) | PASS - slender, moments magnified | 86.39 | 212.27 | 212.27 | 0 | YES | 626.36 | 0.34 | PASS | N/A - the joint is checked in the combinations that govern it (see the other rows of this end) | N/A - the joint is checked in the combinations that govern it (see the other rows of this end) | N/A - the joint is checked in the combinations that govern it (see the other rows of this end) | N/A - the joint is checked in the combinations that govern it (see the other rows of this end) | N/A - the joint is checked in the combinations that govern it (see the other rows of this end) | N/A - the joint is checked in the combinations that govern it (see the other rows of this end) | N/A - the joint is checked in the combinations that govern it (see the other rows of this end) | N/A - the joint is checked in the combinations that govern it (see the other rows of this end) | N/A - the joint is checked in the combinations that govern it (see the other rows of this end) | N/A - the joint is checked in the combinations that govern it (see the other rows of this end) | N/A - the joint is checked in the combinations that govern it (see the other rows of this end) | N/A - the joint is checked in the combinations that govern it (see the other rows of this end) | N/A - the joint is checked in the combinations that govern it (see the other rows of this end) | N/A - the joint is checked in the combinations that govern it (see the other rows of this end) | N/A - the joint is checked in the combinations that govern it (see the other rows of this end) | N/A - the joint is checked in the combinations that govern it (see the other rows of this end) | N/A - the joint is checked in the combinations that govern it (see the other rows of this end) | Rectilinear hoops and crossties | 12 mm Rectilinear hoops and crossties @ 150 mm; X: 5 legs, Y: 5 legs | 12 | 150 | 5 | 5 | 18.7.5(a) | NOT APPLIED | 0.0066 | 0.006 | N/A - Pu <= 0.3 Ag f'c and f'c <= 70 MPa | N/A - rectangular hoops: 18.7.5(a) to (c) apply | N/A - rectangular hoops: 18.7.5(a) to (c) apply | N/A - rectangular hoops: 18.7.5(a) to (c) apply | 1 | 1.14 | 0.0066 | 0.0072 | 0.0066 | 0.0072 | PASS | PASS | PASS - 4 legs needed along the X edge | PASS - 4 legs needed along the Y edge | 0 | PASS | PASS | PASS | PASS | All applicable checks passed.
C2 | 2-C2 | 2F | Bottom (I) | ULS 110 (0.9 - Ev) DL + 1.0 RSA8 | CR_600X600_C04_G60 | Rectangular | 600 | 600 | N/A - rectangular column | 40 | 27.59 | 413.69 | 413.69 | 16 | 5 | 5 | 16 single bars | Own design | 64.50,64.50,1;182.25,64.50,1;300.00,64.50,1;417.75,64.50,1;535.50,64.50,1;535.50,182.25,1;535.50,300.00,1;535.50,417.75,1;535.50,535.50,1;417.75,535.50,1;300.00,535.50,1;182.25,535.50,1;64.50,535.50,1;64.50,417.75,1;64.50,300.00,1;64.50,182.25,1 | 0.0218 | 0.06 | 284.14 | 146.49 | -28.04 | 729.32 | 0.2 | PASS | PASS | 4000 | 1 | 22.22 | 22 | 1 | 32893.28 | 1.01 | 9.38 | -27.72 | 4000 | 1 | 22.22 | 22 | 1 | 32893.28 | 1.01 | 9.38 | 146.49 | 1 | dead load share of Pu | Not on a support (beams or a column below restrain the bottom) | PASS - slender, moments magnified | 86.39 | 212.27 | 212.27 | 0 | YES | 626.36 | 0.34 | PASS | N/A - the joint is checked in the combinations that govern it (see the other rows of this end) | N/A - the joint is checked in the combinations that govern it (see the other rows of this end) | N/A - the joint is checked in the combinations that govern it (see the other rows of this end) | N/A - the joint is checked in the combinations that govern it (see the other rows of this end) | N/A - the joint is checked in the combinations that govern it (see the other rows of this end) | N/A - the joint is checked in the combinations that govern it (see the other rows of this end) | N/A - the joint is checked in the combinations that govern it (see the other rows of this end) | N/A - the joint is checked in the combinations that govern it (see the other rows of this end) | N/A - the joint is checked in the combinations that govern it (see the other rows of this end) | N/A - the joint is checked in the combinations that govern it (see the other rows of this end) | N/A - the joint is checked in the combinations that govern it (see the other rows of this end) | N/A - the joint is checked in the combinations that govern it (see the other rows of this end) | N/A - the joint is checked in the combinations that govern it (see the other rows of this end) | N/A - the joint is checked in the combinations that govern it (see the other rows of this end) | N/A - the joint is checked in the combinations that govern it (see the other rows of this end) | N/A - the joint is checked in the combinations that govern it (see the other rows of this end) | N/A - the joint is checked in the combinations that govern it (see the other rows of this end) | Rectilinear hoops and crossties | 12 mm Rectilinear hoops and crossties @ 150 mm; X: 5 legs, Y: 5 legs | 12 | 150 | 5 | 5 | 18.7.5(a) | NOT APPLIED | 0.0066 | 0.006 | N/A - Pu <= 0.3 Ag f'c and f'c <= 70 MPa | N/A - rectangular hoops: 18.7.5(a) to (c) apply | N/A - rectangular hoops: 18.7.5(a) to (c) apply | N/A - rectangular hoops: 18.7.5(a) to (c) apply | 1 | 1.14 | 0.0066 | 0.0072 | 0.0066 | 0.0072 | PASS | PASS | PASS - 4 legs needed along the X edge | PASS - 4 legs needed along the Y edge | 0 | PASS | PASS | PASS | PASS | All applicable checks passed.
C2 | GF-C2 | GF | Top (J) | ULS 100 1.4 DL | CR_600X600_C04_G60 | Rectangular | 600 | 600 | N/A - rectangular column | 40 | 27.59 | 413.69 | 413.69 | 16 | 5 | 5 | 16 single bars | Own design | 64.50,64.50,1;182.25,64.50,1;300.00,64.50,1;417.75,64.50,1;535.50,64.50,1;535.50,182.25,1;535.50,300.00,1;535.50,417.75,1;535.50,535.50,1;417.75,535.50,1;300.00,535.50,1;182.25,535.50,1;64.50,535.50,1;64.50,417.75,1;64.50,300.00,1;64.50,182.25,1 | 0.0218 | 0.06 | 685.37 | 0.04 | -1.8 | 810.1 | 0 | PASS | PASS | 500 | 1 | 2.78 | 34 | Not slender | Not slender | 1 | Not slender | -1.8 | 500 | 1 | 2.78 | 34 | Not slender | Not slender | 1 | Not slender | 0.04 | 1 | dead load share of Pu | Pinned support in the model, psi = 10 | PASS - not slender | 3.63 | 2553.28 | 2553.28 | 0 | YES | 835.39 | 3.06 | FAIL | N/A - the joint is checked in the combinations that govern it (see the other rows of this end) | N/A - the joint is checked in the combinations that govern it (see the other rows of this end) | N/A - the joint is checked in the combinations that govern it (see the other rows of this end) | N/A - the joint is checked in the combinations that govern it (see the other rows of this end) | N/A - the joint is checked in the combinations that govern it (see the other rows of this end) | N/A - the joint is checked in the combinations that govern it (see the other rows of this end) | N/A - the joint is checked in the combinations that govern it (see the other rows of this end) | N/A - the joint is checked in the combinations that govern it (see the other rows of this end) | N/A - the joint is checked in the combinations that govern it (see the other rows of this end) | N/A - the joint is checked in the combinations that govern it (see the other rows of this end) | N/A - the joint is checked in the combinations that govern it (see the other rows of this end) | N/A - the joint is checked in the combinations that govern it (see the other rows of this end) | N/A - the joint is checked in the combinations that govern it (see the other rows of this end) | N/A - the joint is checked in the combinations that govern it (see the other rows of this end) | N/A - the joint is checked in the combinations that govern it (see the other rows of this end) | N/A - the joint is checked in the combinations that govern it (see the other rows of this end) | N/A - the joint is checked in the combinations that govern it (see the other rows of this end) | Rectilinear hoops and crossties | 12 mm Rectilinear hoops and crossties @ 130 mm; X: 6 legs, Y: 6 legs | 12 | 130 | 6 | 6 | 18.7.5(a) | NOT APPLIED | 0.0066 | 0.006 | N/A - Pu <= 0.3 Ag f'c and f'c <= 70 MPa | N/A - rectangular hoops: 18.7.5(a) to (c) apply | N/A - rectangular hoops: 18.7.5(a) to (c) apply | N/A - rectangular hoops: 18.7.5(a) to (c) apply | 1 | 1.14 | 0.0066 | 0.01 | 0.0066 | 0.01 | PASS | PASS | PASS - 4 legs needed along the X edge | PASS - 4 legs needed along the Y edge | 0 | PASS | PASS | PASS | FAIL | FAIL; FAIL: column shear strength
C2 | GF-C2 | GF | Top (J) | ULS 101 1.2 DL + 1.6 LL + 0.5 Lr | CR_600X600_C04_G60 | Rectangular | 600 | 600 | N/A - rectangular column | 40 | 27.59 | 413.69 | 413.69 | 16 | 5 | 5 | 16 single bars | Own design | 64.50,64.50,1;182.25,64.50,1;300.00,64.50,1;417.75,64.50,1;535.50,64.50,1;535.50,182.25,1;535.50,300.00,1;535.50,417.75,1;535.50,535.50,1;417.75,535.50,1;300.00,535.50,1;182.25,535.50,1;64.50,535.50,1;64.50,417.75,1;64.50,300.00,1;64.50,182.25,1 | 0.0218 | 0.06 | 710.88 | 0.05 | -3.35 | 815.43 | 0 | PASS | PASS | 500 | 1 | 2.78 | 34 | Not slender | Not slender | 1 | Not slender | -3.35 | 500 | 1 | 2.78 | 34 | Not slender | Not slender | 1 | Not slender | 0.05 | 0.83 | dead load share of Pu | Pinned support in the model, psi = 10 | PASS - not slender | 6.72 | 2559.29 | 2559.29 | 0 | YES | 835.39 | 3.06 | FAIL | 2-C2 (I): 16 bars D25; 16 single bars; GF-C2 (J): 16 bars D25; 16 single bars | GFGY-1 (J): top 2D28, bottom 2D28; GFGY-1A (I): top 2D28, bottom 2D28 | 1784.38 | 405.51 | 4.4 | GFGX-2 (I): top 2D28, bottom 2D28 | 1784.38 | 202.75 | 8.8 | PASS | 1051.82 | 1928.76 | 0.55 | 525.91 | 1607.3 | 0.33 | PASS | Rectilinear hoops and crossties | 12 mm Rectilinear hoops and crossties @ 130 mm; X: 6 legs, Y: 6 legs | 12 | 130 | 6 | 6 | 18.7.5(a) | NOT APPLIED | 0.0066 | 0.006 | N/A - Pu <= 0.3 Ag f'c and f'c <= 70 MPa | N/A - rectangular hoops: 18.7.5(a) to (c) apply | N/A - rectangular hoops: 18.7.5(a) to (c) apply | N/A - rectangular hoops: 18.7.5(a) to (c) apply | 1 | 1.14 | 0.0066 | 0.01 | 0.0066 | 0.01 | PASS | PASS | PASS - 4 legs needed along the X edge | PASS - 4 legs needed along the Y edge | 0 | PASS | PASS | PASS | FAIL | FAIL; FAIL: column shear strength
C2 | GF-C2 | GF | Top (J) | ULS 102 1.2 DL + 1.6 Lr + f LL | CR_600X600_C04_G60 | Rectangular | 600 | 600 | N/A - rectangular column | 40 | 27.59 | 413.69 | 413.69 | 16 | 5 | 5 | 16 single bars | Own design | 64.50,64.50,1;182.25,64.50,1;300.00,64.50,1;417.75,64.50,1;535.50,64.50,1;535.50,182.25,1;535.50,300.00,1;535.50,417.75,1;535.50,535.50,1;417.75,535.50,1;300.00,535.50,1;182.25,535.50,1;64.50,535.50,1;64.50,417.75,1;64.50,300.00,1;64.50,182.25,1 | 0.0218 | 0.06 | 626.03 | 0.04 | -2.11 | 800.76 | 0 | PASS | PASS | 500 | 1 | 2.78 | 34 | Not slender | Not slender | 1 | Not slender | -2.11 | 500 | 1 | 2.78 | 34 | Not slender | Not slender | 1 | Not slender | 0.04 | 0.94 | dead load share of Pu | Pinned support in the model, psi = 10 | PASS - not slender | 4.24 | 2538.62 | 2538.62 | 0 | YES | 835.39 | 3.04 | FAIL | N/A - the joint is checked in the combinations that govern it (see the other rows of this end) | N/A - the joint is checked in the combinations that govern it (see the other rows of this end) | N/A - the joint is checked in the combinations that govern it (see the other rows of this end) | N/A - the joint is checked in the combinations that govern it (see the other rows of this end) | N/A - the joint is checked in the combinations that govern it (see the other rows of this end) | N/A - the joint is checked in the combinations that govern it (see the other rows of this end) | N/A - the joint is checked in the combinations that govern it (see the other rows of this end) | N/A - the joint is checked in the combinations that govern it (see the other rows of this end) | N/A - the joint is checked in the combinations that govern it (see the other rows of this end) | N/A - the joint is checked in the combinations that govern it (see the other rows of this end) | N/A - the joint is checked in the combinations that govern it (see the other rows of this end) | N/A - the joint is checked in the combinations that govern it (see the other rows of this end) | N/A - the joint is checked in the combinations that govern it (see the other rows of this end) | N/A - the joint is checked in the combinations that govern it (see the other rows of this end) | N/A - the joint is checked in the combinations that govern it (see the other rows of this end) | N/A - the joint is checked in the combinations that govern it (see the other rows of this end) | N/A - the joint is checked in the combinations that govern it (see the other rows of this end) | Rectilinear hoops and crossties | 12 mm Rectilinear hoops and crossties @ 130 mm; X: 6 legs, Y: 6 legs | 12 | 130 | 6 | 6 | 18.7.5(a) | NOT APPLIED | 0.0066 | 0.006 | N/A - Pu <= 0.3 Ag f'c and f'c <= 70 MPa | N/A - rectangular hoops: 18.7.5(a) to (c) apply | N/A - rectangular hoops: 18.7.5(a) to (c) apply | N/A - rectangular hoops: 18.7.5(a) to (c) apply | 1 | 1.14 | 0.0066 | 0.01 | 0.0066 | 0.01 | PASS | PASS | PASS - 4 legs needed along the X edge | PASS - 4 legs needed along the Y edge | 0 | PASS | PASS | PASS | FAIL | FAIL; FAIL: column shear strength
C2 | GF-C2 | GF | Top (J) | ULS 103 1.2 DL + 1.6 Lr + 0.5 WX | CR_600X600_C04_G60 | Rectangular | 600 | 600 | N/A - rectangular column | 40 | 27.59 | 413.69 | 413.69 | 16 | 5 | 5 | 16 single bars | Own design | 64.50,64.50,1;182.25,64.50,1;300.00,64.50,1;417.75,64.50,1;535.50,64.50,1;535.50,182.25,1;535.50,300.00,1;535.50,417.75,1;535.50,535.50,1;417.75,535.50,1;300.00,535.50,1;182.25,535.50,1;64.50,535.50,1;64.50,417.75,1;64.50,300.00,1;64.50,182.25,1 | 0.0218 | 0.06 | 587.61 | -11.46 | -1.55 | 782.2 | 0.01 | PASS | PASS | 500 | 1 | 2.78 | 34 | Not slender | Not slender | 1 | Not slender | -1.55 | 500 | 1 | 2.78 | 34 | Not slender | Not slender | 1 | Not slender | -11.46 | 1 | dead load share of Pu | Pinned support in the model, psi = 10 | PASS - not slender | 22.56 | 2529.24 | 2529.24 | 0 | YES | 835.39 | 3.03 | FAIL | N/A - the joint is checked in the combinations that govern it (see the other rows of this end) | N/A - the joint is checked in the combinations that govern it (see the other rows of this end) | N/A - the joint is checked in the combinations that govern it (see the other rows of this end) | N/A - the joint is checked in the combinations that govern it (see the other rows of this end) | N/A - the joint is checked in the combinations that govern it (see the other rows of this end) | N/A - the joint is checked in the combinations that govern it (see the other rows of this end) | N/A - the joint is checked in the combinations that govern it (see the other rows of this end) | N/A - the joint is checked in the combinations that govern it (see the other rows of this end) | N/A - the joint is checked in the combinations that govern it (see the other rows of this end) | N/A - the joint is checked in the combinations that govern it (see the other rows of this end) | N/A - the joint is checked in the combinations that govern it (see the other rows of this end) | N/A - the joint is checked in the combinations that govern it (see the other rows of this end) | N/A - the joint is checked in the combinations that govern it (see the other rows of this end) | N/A - the joint is checked in the combinations that govern it (see the other rows of this end) | N/A - the joint is checked in the combinations that govern it (see the other rows of this end) | N/A - the joint is checked in the combinations that govern it (see the other rows of this end) | N/A - the joint is checked in the combinations that govern it (see the other rows of this end) | Rectilinear hoops and crossties | 12 mm Rectilinear hoops and crossties @ 130 mm; X: 6 legs, Y: 6 legs | 12 | 130 | 6 | 6 | 18.7.5(a) | NOT APPLIED | 0.0066 | 0.006 | N/A - Pu <= 0.3 Ag f'c and f'c <= 70 MPa | N/A - rectangular hoops: 18.7.5(a) to (c) apply | N/A - rectangular hoops: 18.7.5(a) to (c) apply | N/A - rectangular hoops: 18.7.5(a) to (c) apply | 1 | 1.14 | 0.0066 | 0.01 | 0.0066 | 0.01 | PASS | PASS | PASS - 4 legs needed along the X edge | PASS - 4 legs needed along the Y edge | 0 | PASS | PASS | PASS | FAIL | FAIL; FAIL: column shear strength
C2 | GF-C2 | GF | Top (J) | ULS 104 1.2 DL + 1.6 Lr + 0.5 WY | CR_600X600_C04_G60 | Rectangular | 600 | 600 | N/A - rectangular column | 40 | 27.59 | 413.69 | 413.69 | 16 | 5 | 5 | 16 single bars | Own design | 64.50,64.50,1;182.25,64.50,1;300.00,64.50,1;417.75,64.50,1;535.50,64.50,1;535.50,182.25,1;535.50,300.00,1;535.50,417.75,1;535.50,535.50,1;417.75,535.50,1;300.00,535.50,1;182.25,535.50,1;64.50,535.50,1;64.50,417.75,1;64.50,300.00,1;64.50,182.25,1 | 0.0218 | 0.06 | 587.61 | -11.46 | -1.55 | 782.2 | 0.01 | PASS | PASS | 500 | 1 | 2.78 | 34 | Not slender | Not slender | 1 | Not slender | -1.55 | 500 | 1 | 2.78 | 34 | Not slender | Not slender | 1 | Not slender | -11.46 | 1 | dead load share of Pu | Pinned support in the model, psi = 10 | PASS - not slender | 22.56 | 2529.24 | 2529.24 | 0 | YES | 835.39 | 3.03 | FAIL | N/A - the joint is checked in the combinations that govern it (see the other rows of this end) | N/A - the joint is checked in the combinations that govern it (see the other rows of this end) | N/A - the joint is checked in the combinations that govern it (see the other rows of this end) | N/A - the joint is checked in the combinations that govern it (see the other rows of this end) | N/A - the joint is checked in the combinations that govern it (see the other rows of this end) | N/A - the joint is checked in the combinations that govern it (see the other rows of this end) | N/A - the joint is checked in the combinations that govern it (see the other rows of this end) | N/A - the joint is checked in the combinations that govern it (see the other rows of this end) | N/A - the joint is checked in the combinations that govern it (see the other rows of this end) | N/A - the joint is checked in the combinations that govern it (see the other rows of this end) | N/A - the joint is checked in the combinations that govern it (see the other rows of this end) | N/A - the joint is checked in the combinations that govern it (see the other rows of this end) | N/A - the joint is checked in the combinations that govern it (see the other rows of this end) | N/A - the joint is checked in the combinations that govern it (see the other rows of this end) | N/A - the joint is checked in the combinations that govern it (see the other rows of this end) | N/A - the joint is checked in the combinations that govern it (see the other rows of this end) | N/A - the joint is checked in the combinations that govern it (see the other rows of this end) | Rectilinear hoops and crossties | 12 mm Rectilinear hoops and crossties @ 130 mm; X: 6 legs, Y: 6 legs | 12 | 130 | 6 | 6 | 18.7.5(a) | NOT APPLIED | 0.0066 | 0.006 | N/A - Pu <= 0.3 Ag f'c and f'c <= 70 MPa | N/A - rectangular hoops: 18.7.5(a) to (c) apply | N/A - rectangular hoops: 18.7.5(a) to (c) apply | N/A - rectangular hoops: 18.7.5(a) to (c) apply | 1 | 1.14 | 0.0066 | 0.01 | 0.0066 | 0.01 | PASS | PASS | PASS - 4 legs needed along the X edge | PASS - 4 legs needed along the Y edge | 0 | PASS | PASS | PASS | FAIL | FAIL; FAIL: column shear strength
C2 | GF-C2 | GF | Top (J) | ULS 105 1.2 DL + f LL + 0.5 Lr + 1.0 WX | CR_600X600_C04_G60 | Rectangular | 600 | 600 | N/A - rectangular column | 40 | 27.59 | 413.69 | 413.69 | 16 | 5 | 5 | 16 single bars | Own design | 64.50,64.50,1;182.25,64.50,1;300.00,64.50,1;417.75,64.50,1;535.50,64.50,1;535.50,182.25,1;535.50,300.00,1;535.50,417.75,1;535.50,535.50,1;417.75,535.50,1;300.00,535.50,1;182.25,535.50,1;64.50,535.50,1;64.50,417.75,1;64.50,300.00,1;64.50,182.25,1 | 0.0218 | 0.06 | 626.34 | -22.95 | -2.11 | 793.59 | 0.03 | PASS | PASS | 500 | 1 | 2.78 | 34 | Not slender | Not slender | 1 | Not slender | -2.11 | 500 | 1 | 2.78 | 34 | Not slender | Not slender | 1 | Not slender | -22.95 | 0.94 | dead load share of Pu | Pinned support in the model, psi = 10 | PASS - not slender | 45.19 | 2538.7 | 2538.7 | 0 | YES | 835.39 | 3.04 | FAIL | N/A - the joint is checked in the combinations that govern it (see the other rows of this end) | N/A - the joint is checked in the combinations that govern it (see the other rows of this end) | N/A - the joint is checked in the combinations that govern it (see the other rows of this end) | N/A - the joint is checked in the combinations that govern it (see the other rows of this end) | N/A - the joint is checked in the combinations that govern it (see the other rows of this end) | N/A - the joint is checked in the combinations that govern it (see the other rows of this end) | N/A - the joint is checked in the combinations that govern it (see the other rows of this end) | N/A - the joint is checked in the combinations that govern it (see the other rows of this end) | N/A - the joint is checked in the combinations that govern it (see the other rows of this end) | N/A - the joint is checked in the combinations that govern it (see the other rows of this end) | N/A - the joint is checked in the combinations that govern it (see the other rows of this end) | N/A - the joint is checked in the combinations that govern it (see the other rows of this end) | N/A - the joint is checked in the combinations that govern it (see the other rows of this end) | N/A - the joint is checked in the combinations that govern it (see the other rows of this end) | N/A - the joint is checked in the combinations that govern it (see the other rows of this end) | N/A - the joint is checked in the combinations that govern it (see the other rows of this end) | N/A - the joint is checked in the combinations that govern it (see the other rows of this end) | Rectilinear hoops and crossties | 12 mm Rectilinear hoops and crossties @ 130 mm; X: 6 legs, Y: 6 legs | 12 | 130 | 6 | 6 | 18.7.5(a) | NOT APPLIED | 0.0066 | 0.006 | N/A - Pu <= 0.3 Ag f'c and f'c <= 70 MPa | N/A - rectangular hoops: 18.7.5(a) to (c) apply | N/A - rectangular hoops: 18.7.5(a) to (c) apply | N/A - rectangular hoops: 18.7.5(a) to (c) apply | 1 | 1.14 | 0.0066 | 0.01 | 0.0066 | 0.01 | PASS | PASS | PASS - 4 legs needed along the X edge | PASS - 4 legs needed along the Y edge | 0 | PASS | PASS | PASS | FAIL | FAIL; FAIL: column shear strength
C2 | GF-C2 | GF | Top (J) | ULS 106 1.2 DL + f LL + 0.5 Lr + 1.0 WY | CR_600X600_C04_G60 | Rectangular | 600 | 600 | N/A - rectangular column | 40 | 27.59 | 413.69 | 413.69 | 16 | 5 | 5 | 16 single bars | Own design | 64.50,64.50,1;182.25,64.50,1;300.00,64.50,1;417.75,64.50,1;535.50,64.50,1;535.50,182.25,1;535.50,300.00,1;535.50,417.75,1;535.50,535.50,1;417.75,535.50,1;300.00,535.50,1;182.25,535.50,1;64.50,535.50,1;64.50,417.75,1;64.50,300.00,1;64.50,182.25,1 | 0.0218 | 0.06 | 626.34 | -22.95 | -2.11 | 793.59 | 0.03 | PASS | PASS | 500 | 1 | 2.78 | 34 | Not slender | Not slender | 1 | Not slender | -2.11 | 500 | 1 | 2.78 | 34 | Not slender | Not slender | 1 | Not slender | -22.95 | 0.94 | dead load share of Pu | Pinned support in the model, psi = 10 | PASS - not slender | 45.19 | 2538.7 | 2538.7 | 0 | YES | 835.39 | 3.04 | FAIL | N/A - the joint is checked in the combinations that govern it (see the other rows of this end) | N/A - the joint is checked in the combinations that govern it (see the other rows of this end) | N/A - the joint is checked in the combinations that govern it (see the other rows of this end) | N/A - the joint is checked in the combinations that govern it (see the other rows of this end) | N/A - the joint is checked in the combinations that govern it (see the other rows of this end) | N/A - the joint is checked in the combinations that govern it (see the other rows of this end) | N/A - the joint is checked in the combinations that govern it (see the other rows of this end) | N/A - the joint is checked in the combinations that govern it (see the other rows of this end) | N/A - the joint is checked in the combinations that govern it (see the other rows of this end) | N/A - the joint is checked in the combinations that govern it (see the other rows of this end) | N/A - the joint is checked in the combinations that govern it (see the other rows of this end) | N/A - the joint is checked in the combinations that govern it (see the other rows of this end) | N/A - the joint is checked in the combinations that govern it (see the other rows of this end) | N/A - the joint is checked in the combinations that govern it (see the other rows of this end) | N/A - the joint is checked in the combinations that govern it (see the other rows of this end) | N/A - the joint is checked in the combinations that govern it (see the other rows of this end) | N/A - the joint is checked in the combinations that govern it (see the other rows of this end) | Rectilinear hoops and crossties | 12 mm Rectilinear hoops and crossties @ 130 mm; X: 6 legs, Y: 6 legs | 12 | 130 | 6 | 6 | 18.7.5(a) | NOT APPLIED | 0.0066 | 0.006 | N/A - Pu <= 0.3 Ag f'c and f'c <= 70 MPa | N/A - rectangular hoops: 18.7.5(a) to (c) apply | N/A - rectangular hoops: 18.7.5(a) to (c) apply | N/A - rectangular hoops: 18.7.5(a) to (c) apply | 1 | 1.14 | 0.0066 | 0.01 | 0.0066 | 0.01 | PASS | PASS | PASS - 4 legs needed along the X edge | PASS - 4 legs needed along the Y edge | 0 | PASS | PASS | PASS | FAIL | FAIL; FAIL: column shear strength
C2 | GF-C2 | GF | Top (J) | ULS 107 (1.2 + Ev) DL + f LL + 1.0 RSA1 | CR_600X600_C04_G60 | Rectangular | 600 | 600 | N/A - rectangular column | 40 | 27.59 | 413.69 | 413.69 | 16 | 5 | 5 | 16 single bars | Own design | 64.50,64.50,1;182.25,64.50,1;300.00,64.50,1;417.75,64.50,1;535.50,64.50,1;535.50,182.25,1;535.50,300.00,1;535.50,417.75,1;535.50,535.50,1;417.75,535.50,1;300.00,535.50,1;182.25,535.50,1;64.50,535.50,1;64.50,417.75,1;64.50,300.00,1;64.50,182.25,1 | 0.0218 | 0.06 | 607.33 | 24.36 | -23.86 | 678.89 | 0.05 | PASS | PASS | 500 | 1 | 2.78 | 22 | Not slender | Not slender | 1 | Not slender | -23.86 | 500 | 1 | 2.78 | 22 | Not slender | Not slender | 1 | Not slender | 24.36 | 1 | dead load share of Pu | Pinned support in the model, psi = 10 | PASS - not slender | 47.95 | 2595.57 | 2595.57 | 0 | YES | 835.39 | 3.11 | FAIL | 2-C2 (I): 16 bars D25; 16 single bars; GF-C2 (J): 16 bars D25; 16 single bars | GFGY-1 (J): top 2D28, bottom 2D28; GFGY-1A (I): top 2D28, bottom 2D28 | 1753.6 | 405.51 | 4.32 | GFGX-2 (I): top 2D28, bottom 2D28 | 1753.6 | 202.75 | 8.65 | PASS | 1051.82 | 1928.76 | 0.55 | 525.91 | 1607.3 | 0.33 | PASS | Rectilinear hoops and crossties | 12 mm Rectilinear hoops and crossties @ 130 mm; X: 6 legs, Y: 6 legs | 12 | 130 | 6 | 6 | 18.7.5(a) | NOT APPLIED | 0.0066 | 0.006 | N/A - Pu <= 0.3 Ag f'c and f'c <= 70 MPa | N/A - rectangular hoops: 18.7.5(a) to (c) apply | N/A - rectangular hoops: 18.7.5(a) to (c) apply | N/A - rectangular hoops: 18.7.5(a) to (c) apply | 1 | 1.14 | 0.0066 | 0.01 | 0.0066 | 0.01 | PASS | PASS | PASS - 4 legs needed along the X edge | PASS - 4 legs needed along the Y edge | 0 | PASS | PASS | PASS | FAIL | FAIL; FAIL: column shear strength
C2 | GF-C2 | GF | Top (J) | ULS 107 (1.2 + Ev) DL + f LL + 1.0 RSA2 | CR_600X600_C04_G60 | Rectangular | 600 | 600 | N/A - rectangular column | 40 | 27.59 | 413.69 | 413.69 | 16 | 5 | 5 | 16 single bars | Own design | 64.50,64.50,1;182.25,64.50,1;300.00,64.50,1;417.75,64.50,1;535.50,64.50,1;535.50,182.25,1;535.50,300.00,1;535.50,417.75,1;535.50,535.50,1;417.75,535.50,1;300.00,535.50,1;182.25,535.50,1;64.50,535.50,1;64.50,417.75,1;64.50,300.00,1;64.50,182.25,1 | 0.0218 | 0.06 | 607.33 | 24.36 | -23.86 | 678.89 | 0.05 | PASS | PASS | 500 | 1 | 2.78 | 22 | Not slender | Not slender | 1 | Not slender | -23.86 | 500 | 1 | 2.78 | 22 | Not slender | Not slender | 1 | Not slender | 24.36 | 1 | dead load share of Pu | Pinned support in the model, psi = 10 | PASS - not slender | 47.95 | 2595.57 | 2595.57 | 0 | YES | 835.39 | 3.11 | FAIL | N/A - the joint is checked in the combinations that govern it (see the other rows of this end) | N/A - the joint is checked in the combinations that govern it (see the other rows of this end) | N/A - the joint is checked in the combinations that govern it (see the other rows of this end) | N/A - the joint is checked in the combinations that govern it (see the other rows of this end) | N/A - the joint is checked in the combinations that govern it (see the other rows of this end) | N/A - the joint is checked in the combinations that govern it (see the other rows of this end) | N/A - the joint is checked in the combinations that govern it (see the other rows of this end) | N/A - the joint is checked in the combinations that govern it (see the other rows of this end) | N/A - the joint is checked in the combinations that govern it (see the other rows of this end) | N/A - the joint is checked in the combinations that govern it (see the other rows of this end) | N/A - the joint is checked in the combinations that govern it (see the other rows of this end) | N/A - the joint is checked in the combinations that govern it (see the other rows of this end) | N/A - the joint is checked in the combinations that govern it (see the other rows of this end) | N/A - the joint is checked in the combinations that govern it (see the other rows of this end) | N/A - the joint is checked in the combinations that govern it (see the other rows of this end) | N/A - the joint is checked in the combinations that govern it (see the other rows of this end) | N/A - the joint is checked in the combinations that govern it (see the other rows of this end) | Rectilinear hoops and crossties | 12 mm Rectilinear hoops and crossties @ 130 mm; X: 6 legs, Y: 6 legs | 12 | 130 | 6 | 6 | 18.7.5(a) | NOT APPLIED | 0.0066 | 0.006 | N/A - Pu <= 0.3 Ag f'c and f'c <= 70 MPa | N/A - rectangular hoops: 18.7.5(a) to (c) apply | N/A - rectangular hoops: 18.7.5(a) to (c) apply | N/A - rectangular hoops: 18.7.5(a) to (c) apply | 1 | 1.14 | 0.0066 | 0.01 | 0.0066 | 0.01 | PASS | PASS | PASS - 4 legs needed along the X edge | PASS - 4 legs needed along the Y edge | 0 | PASS | PASS | PASS | FAIL | FAIL; FAIL: column shear strength
C2 | GF-C2 | GF | Top (J) | ULS 107 (1.2 + Ev) DL + f LL + 1.0 RSA3 | CR_600X600_C04_G60 | Rectangular | 600 | 600 | N/A - rectangular column | 40 | 27.59 | 413.69 | 413.69 | 16 | 5 | 5 | 16 single bars | Own design | 64.50,64.50,1;182.25,64.50,1;300.00,64.50,1;417.75,64.50,1;535.50,64.50,1;535.50,182.25,1;535.50,300.00,1;535.50,417.75,1;535.50,535.50,1;417.75,535.50,1;300.00,535.50,1;182.25,535.50,1;64.50,535.50,1;64.50,417.75,1;64.50,300.00,1;64.50,182.25,1 | 0.0218 | 0.06 | 607.33 | 24.36 | -23.86 | 678.89 | 0.05 | PASS | PASS | 500 | 1 | 2.78 | 22 | Not slender | Not slender | 1 | Not slender | -23.86 | 500 | 1 | 2.78 | 22 | Not slender | Not slender | 1 | Not slender | 24.36 | 1 | dead load share of Pu | Pinned support in the model, psi = 10 | PASS - not slender | 47.95 | 2595.57 | 2595.57 | 0 | YES | 835.39 | 3.11 | FAIL | N/A - the joint is checked in the combinations that govern it (see the other rows of this end) | N/A - the joint is checked in the combinations that govern it (see the other rows of this end) | N/A - the joint is checked in the combinations that govern it (see the other rows of this end) | N/A - the joint is checked in the combinations that govern it (see the other rows of this end) | N/A - the joint is checked in the combinations that govern it (see the other rows of this end) | N/A - the joint is checked in the combinations that govern it (see the other rows of this end) | N/A - the joint is checked in the combinations that govern it (see the other rows of this end) | N/A - the joint is checked in the combinations that govern it (see the other rows of this end) | N/A - the joint is checked in the combinations that govern it (see the other rows of this end) | N/A - the joint is checked in the combinations that govern it (see the other rows of this end) | N/A - the joint is checked in the combinations that govern it (see the other rows of this end) | N/A - the joint is checked in the combinations that govern it (see the other rows of this end) | N/A - the joint is checked in the combinations that govern it (see the other rows of this end) | N/A - the joint is checked in the combinations that govern it (see the other rows of this end) | N/A - the joint is checked in the combinations that govern it (see the other rows of this end) | N/A - the joint is checked in the combinations that govern it (see the other rows of this end) | N/A - the joint is checked in the combinations that govern it (see the other rows of this end) | Rectilinear hoops and crossties | 12 mm Rectilinear hoops and crossties @ 130 mm; X: 6 legs, Y: 6 legs | 12 | 130 | 6 | 6 | 18.7.5(a) | NOT APPLIED | 0.0066 | 0.006 | N/A - Pu <= 0.3 Ag f'c and f'c <= 70 MPa | N/A - rectangular hoops: 18.7.5(a) to (c) apply | N/A - rectangular hoops: 18.7.5(a) to (c) apply | N/A - rectangular hoops: 18.7.5(a) to (c) apply | 1 | 1.14 | 0.0066 | 0.01 | 0.0066 | 0.01 | PASS | PASS | PASS - 4 legs needed along the X edge | PASS - 4 legs needed along the Y edge | 0 | PASS | PASS | PASS | FAIL | FAIL; FAIL: column shear strength
C2 | GF-C2 | GF | Top (J) | ULS 107 (1.2 + Ev) DL + f LL + 1.0 RSA4 | CR_600X600_C04_G60 | Rectangular | 600 | 600 | N/A - rectangular column | 40 | 27.59 | 413.69 | 413.69 | 16 | 5 | 5 | 16 single bars | Own design | 64.50,64.50,1;182.25,64.50,1;300.00,64.50,1;417.75,64.50,1;535.50,64.50,1;535.50,182.25,1;535.50,300.00,1;535.50,417.75,1;535.50,535.50,1;417.75,535.50,1;300.00,535.50,1;182.25,535.50,1;64.50,535.50,1;64.50,417.75,1;64.50,300.00,1;64.50,182.25,1 | 0.0218 | 0.06 | 607.33 | 24.36 | -23.86 | 678.89 | 0.05 | PASS | PASS | 500 | 1 | 2.78 | 22 | Not slender | Not slender | 1 | Not slender | -23.86 | 500 | 1 | 2.78 | 22 | Not slender | Not slender | 1 | Not slender | 24.36 | 1 | dead load share of Pu | Pinned support in the model, psi = 10 | PASS - not slender | 47.95 | 2595.57 | 2595.57 | 0 | YES | 835.39 | 3.11 | FAIL | N/A - the joint is checked in the combinations that govern it (see the other rows of this end) | N/A - the joint is checked in the combinations that govern it (see the other rows of this end) | N/A - the joint is checked in the combinations that govern it (see the other rows of this end) | N/A - the joint is checked in the combinations that govern it (see the other rows of this end) | N/A - the joint is checked in the combinations that govern it (see the other rows of this end) | N/A - the joint is checked in the combinations that govern it (see the other rows of this end) | N/A - the joint is checked in the combinations that govern it (see the other rows of this end) | N/A - the joint is checked in the combinations that govern it (see the other rows of this end) | N/A - the joint is checked in the combinations that govern it (see the other rows of this end) | N/A - the joint is checked in the combinations that govern it (see the other rows of this end) | N/A - the joint is checked in the combinations that govern it (see the other rows of this end) | N/A - the joint is checked in the combinations that govern it (see the other rows of this end) | N/A - the joint is checked in the combinations that govern it (see the other rows of this end) | N/A - the joint is checked in the combinations that govern it (see the other rows of this end) | N/A - the joint is checked in the combinations that govern it (see the other rows of this end) | N/A - the joint is checked in the combinations that govern it (see the other rows of this end) | N/A - the joint is checked in the combinations that govern it (see the other rows of this end) | Rectilinear hoops and crossties | 12 mm Rectilinear hoops and crossties @ 130 mm; X: 6 legs, Y: 6 legs | 12 | 130 | 6 | 6 | 18.7.5(a) | NOT APPLIED | 0.0066 | 0.006 | N/A - Pu <= 0.3 Ag f'c and f'c <= 70 MPa | N/A - rectangular hoops: 18.7.5(a) to (c) apply | N/A - rectangular hoops: 18.7.5(a) to (c) apply | N/A - rectangular hoops: 18.7.5(a) to (c) apply | 1 | 1.14 | 0.0066 | 0.01 | 0.0066 | 0.01 | PASS | PASS | PASS - 4 legs needed along the X edge | PASS - 4 legs needed along the Y edge | 0 | PASS | PASS | PASS | FAIL | FAIL; FAIL: column shear strength
C2 | GF-C2 | GF | Top (J) | ULS 107 (1.2 + Ev) DL + f LL + 1.0 RSA5 | CR_600X600_C04_G60 | Rectangular | 600 | 600 | N/A - rectangular column | 40 | 27.59 | 413.69 | 413.69 | 16 | 5 | 5 | 16 single bars | Own design | 64.50,64.50,1;182.25,64.50,1;300.00,64.50,1;417.75,64.50,1;535.50,64.50,1;535.50,182.25,1;535.50,300.00,1;535.50,417.75,1;535.50,535.50,1;417.75,535.50,1;300.00,535.50,1;182.25,535.50,1;64.50,535.50,1;64.50,417.75,1;64.50,300.00,1;64.50,182.25,1 | 0.0218 | 0.06 | 694.54 | 63.53 | -8.98 | 797.89 | 0.08 | PASS | PASS | 500 | 1 | 2.78 | 22 | Not slender | Not slender | 1 | Not slender | -8.98 | 500 | 1 | 2.78 | 22 | Not slender | Not slender | 1 | Not slender | 63.53 | 1 | dead load share of Pu | Pinned support in the model, psi = 10 | PASS - not slender | 125.04 | 2574.63 | 2574.63 | 0 | YES | 835.39 | 3.08 | FAIL | 2-C2 (I): 16 bars D25; 16 single bars; GF-C2 (J): 16 bars D25; 16 single bars | GFGY-1 (J): top 2D28, bottom 2D28; GFGY-1A (I): top 2D28, bottom 2D28 | 1802.65 | 405.51 | 4.45 | GFGX-2 (I): top 2D28, bottom 2D28 | 1802.65 | 202.75 | 8.89 | PASS | 1051.82 | 1928.76 | 0.55 | 525.91 | 1607.3 | 0.33 | PASS | Rectilinear hoops and crossties | 12 mm Rectilinear hoops and crossties @ 130 mm; X: 6 legs, Y: 6 legs | 12 | 130 | 6 | 6 | 18.7.5(a) | NOT APPLIED | 0.0066 | 0.006 | N/A - Pu <= 0.3 Ag f'c and f'c <= 70 MPa | N/A - rectangular hoops: 18.7.5(a) to (c) apply | N/A - rectangular hoops: 18.7.5(a) to (c) apply | N/A - rectangular hoops: 18.7.5(a) to (c) apply | 1 | 1.14 | 0.0066 | 0.01 | 0.0066 | 0.01 | PASS | PASS | PASS - 4 legs needed along the X edge | PASS - 4 legs needed along the Y edge | 0 | PASS | PASS | PASS | FAIL | FAIL; FAIL: column shear strength
C2 | GF-C2 | GF | Top (J) | ULS 107 (1.2 + Ev) DL + f LL + 1.0 RSA6 | CR_600X600_C04_G60 | Rectangular | 600 | 600 | N/A - rectangular column | 40 | 27.59 | 413.69 | 413.69 | 16 | 5 | 5 | 16 single bars | Own design | 64.50,64.50,1;182.25,64.50,1;300.00,64.50,1;417.75,64.50,1;535.50,64.50,1;535.50,182.25,1;535.50,300.00,1;535.50,417.75,1;535.50,535.50,1;417.75,535.50,1;300.00,535.50,1;182.25,535.50,1;64.50,535.50,1;64.50,417.75,1;64.50,300.00,1;64.50,182.25,1 | 0.0218 | 0.06 | 694.54 | 63.53 | -8.98 | 797.89 | 0.08 | PASS | PASS | 500 | 1 | 2.78 | 22 | Not slender | Not slender | 1 | Not slender | -8.98 | 500 | 1 | 2.78 | 22 | Not slender | Not slender | 1 | Not slender | 63.53 | 1 | dead load share of Pu | Pinned support in the model, psi = 10 | PASS - not slender | 125.04 | 2574.63 | 2574.63 | 0 | YES | 835.39 | 3.08 | FAIL | N/A - the joint is checked in the combinations that govern it (see the other rows of this end) | N/A - the joint is checked in the combinations that govern it (see the other rows of this end) | N/A - the joint is checked in the combinations that govern it (see the other rows of this end) | N/A - the joint is checked in the combinations that govern it (see the other rows of this end) | N/A - the joint is checked in the combinations that govern it (see the other rows of this end) | N/A - the joint is checked in the combinations that govern it (see the other rows of this end) | N/A - the joint is checked in the combinations that govern it (see the other rows of this end) | N/A - the joint is checked in the combinations that govern it (see the other rows of this end) | N/A - the joint is checked in the combinations that govern it (see the other rows of this end) | N/A - the joint is checked in the combinations that govern it (see the other rows of this end) | N/A - the joint is checked in the combinations that govern it (see the other rows of this end) | N/A - the joint is checked in the combinations that govern it (see the other rows of this end) | N/A - the joint is checked in the combinations that govern it (see the other rows of this end) | N/A - the joint is checked in the combinations that govern it (see the other rows of this end) | N/A - the joint is checked in the combinations that govern it (see the other rows of this end) | N/A - the joint is checked in the combinations that govern it (see the other rows of this end) | N/A - the joint is checked in the combinations that govern it (see the other rows of this end) | Rectilinear hoops and crossties | 12 mm Rectilinear hoops and crossties @ 130 mm; X: 6 legs, Y: 6 legs | 12 | 130 | 6 | 6 | 18.7.5(a) | NOT APPLIED | 0.0066 | 0.006 | N/A - Pu <= 0.3 Ag f'c and f'c <= 70 MPa | N/A - rectangular hoops: 18.7.5(a) to (c) apply | N/A - rectangular hoops: 18.7.5(a) to (c) apply | N/A - rectangular hoops: 18.7.5(a) to (c) apply | 1 | 1.14 | 0.0066 | 0.01 | 0.0066 | 0.01 | PASS | PASS | PASS - 4 legs needed along the X edge | PASS - 4 legs needed along the Y edge | 0 | PASS | PASS | PASS | FAIL | FAIL; FAIL: column shear strength
C2 | GF-C2 | GF | Top (J) | ULS 107 (1.2 + Ev) DL + f LL + 1.0 RSA7 | CR_600X600_C04_G60 | Rectangular | 600 | 600 | N/A - rectangular column | 40 | 27.59 | 413.69 | 413.69 | 16 | 5 | 5 | 16 single bars | Own design | 64.50,64.50,1;182.25,64.50,1;300.00,64.50,1;417.75,64.50,1;535.50,64.50,1;535.50,182.25,1;535.50,300.00,1;535.50,417.75,1;535.50,535.50,1;417.75,535.50,1;300.00,535.50,1;182.25,535.50,1;64.50,535.50,1;64.50,417.75,1;64.50,300.00,1;64.50,182.25,1 | 0.0218 | 0.06 | 694.54 | 63.53 | -8.98 | 797.89 | 0.08 | PASS | PASS | 500 | 1 | 2.78 | 22 | Not slender | Not slender | 1 | Not slender | -8.98 | 500 | 1 | 2.78 | 22 | Not slender | Not slender | 1 | Not slender | 63.53 | 1 | dead load share of Pu | Pinned support in the model, psi = 10 | PASS - not slender | 125.04 | 2574.63 | 2574.63 | 0 | YES | 835.39 | 3.08 | FAIL | N/A - the joint is checked in the combinations that govern it (see the other rows of this end) | N/A - the joint is checked in the combinations that govern it (see the other rows of this end) | N/A - the joint is checked in the combinations that govern it (see the other rows of this end) | N/A - the joint is checked in the combinations that govern it (see the other rows of this end) | N/A - the joint is checked in the combinations that govern it (see the other rows of this end) | N/A - the joint is checked in the combinations that govern it (see the other rows of this end) | N/A - the joint is checked in the combinations that govern it (see the other rows of this end) | N/A - the joint is checked in the combinations that govern it (see the other rows of this end) | N/A - the joint is checked in the combinations that govern it (see the other rows of this end) | N/A - the joint is checked in the combinations that govern it (see the other rows of this end) | N/A - the joint is checked in the combinations that govern it (see the other rows of this end) | N/A - the joint is checked in the combinations that govern it (see the other rows of this end) | N/A - the joint is checked in the combinations that govern it (see the other rows of this end) | N/A - the joint is checked in the combinations that govern it (see the other rows of this end) | N/A - the joint is checked in the combinations that govern it (see the other rows of this end) | N/A - the joint is checked in the combinations that govern it (see the other rows of this end) | N/A - the joint is checked in the combinations that govern it (see the other rows of this end) | Rectilinear hoops and crossties | 12 mm Rectilinear hoops and crossties @ 130 mm; X: 6 legs, Y: 6 legs | 12 | 130 | 6 | 6 | 18.7.5(a) | NOT APPLIED | 0.0066 | 0.006 | N/A - Pu <= 0.3 Ag f'c and f'c <= 70 MPa | N/A - rectangular hoops: 18.7.5(a) to (c) apply | N/A - rectangular hoops: 18.7.5(a) to (c) apply | N/A - rectangular hoops: 18.7.5(a) to (c) apply | 1 | 1.14 | 0.0066 | 0.01 | 0.0066 | 0.01 | PASS | PASS | PASS - 4 legs needed along the X edge | PASS - 4 legs needed along the Y edge | 0 | PASS | PASS | PASS | FAIL | FAIL; FAIL: column shear strength
C2 | GF-C2 | GF | Top (J) | ULS 107 (1.2 + Ev) DL + f LL + 1.0 RSA8 | CR_600X600_C04_G60 | Rectangular | 600 | 600 | N/A - rectangular column | 40 | 27.59 | 413.69 | 413.69 | 16 | 5 | 5 | 16 single bars | Own design | 64.50,64.50,1;182.25,64.50,1;300.00,64.50,1;417.75,64.50,1;535.50,64.50,1;535.50,182.25,1;535.50,300.00,1;535.50,417.75,1;535.50,535.50,1;417.75,535.50,1;300.00,535.50,1;182.25,535.50,1;64.50,535.50,1;64.50,417.75,1;64.50,300.00,1;64.50,182.25,1 | 0.0218 | 0.06 | 694.54 | 63.53 | -8.98 | 797.89 | 0.08 | PASS | PASS | 500 | 1 | 2.78 | 22 | Not slender | Not slender | 1 | Not slender | -8.98 | 500 | 1 | 2.78 | 22 | Not slender | Not slender | 1 | Not slender | 63.53 | 1 | dead load share of Pu | Pinned support in the model, psi = 10 | PASS - not slender | 125.04 | 2574.63 | 2574.63 | 0 | YES | 835.39 | 3.08 | FAIL | N/A - the joint is checked in the combinations that govern it (see the other rows of this end) | N/A - the joint is checked in the combinations that govern it (see the other rows of this end) | N/A - the joint is checked in the combinations that govern it (see the other rows of this end) | N/A - the joint is checked in the combinations that govern it (see the other rows of this end) | N/A - the joint is checked in the combinations that govern it (see the other rows of this end) | N/A - the joint is checked in the combinations that govern it (see the other rows of this end) | N/A - the joint is checked in the combinations that govern it (see the other rows of this end) | N/A - the joint is checked in the combinations that govern it (see the other rows of this end) | N/A - the joint is checked in the combinations that govern it (see the other rows of this end) | N/A - the joint is checked in the combinations that govern it (see the other rows of this end) | N/A - the joint is checked in the combinations that govern it (see the other rows of this end) | N/A - the joint is checked in the combinations that govern it (see the other rows of this end) | N/A - the joint is checked in the combinations that govern it (see the other rows of this end) | N/A - the joint is checked in the combinations that govern it (see the other rows of this end) | N/A - the joint is checked in the combinations that govern it (see the other rows of this end) | N/A - the joint is checked in the combinations that govern it (see the other rows of this end) | N/A - the joint is checked in the combinations that govern it (see the other rows of this end) | Rectilinear hoops and crossties | 12 mm Rectilinear hoops and crossties @ 130 mm; X: 6 legs, Y: 6 legs | 12 | 130 | 6 | 6 | 18.7.5(a) | NOT APPLIED | 0.0066 | 0.006 | N/A - Pu <= 0.3 Ag f'c and f'c <= 70 MPa | N/A - rectangular hoops: 18.7.5(a) to (c) apply | N/A - rectangular hoops: 18.7.5(a) to (c) apply | N/A - rectangular hoops: 18.7.5(a) to (c) apply | 1 | 1.14 | 0.0066 | 0.01 | 0.0066 | 0.01 | PASS | PASS | PASS - 4 legs needed along the X edge | PASS - 4 legs needed along the Y edge | 0 | PASS | PASS | PASS | FAIL | FAIL; FAIL: column shear strength
C2 | GF-C2 | GF | Top (J) | ULS 108 0.9 DL + 1.0 WX | CR_600X600_C04_G60 | Rectangular | 600 | 600 | N/A - rectangular column | 40 | 27.59 | 413.69 | 413.69 | 16 | 5 | 5 | 16 single bars | Own design | 64.50,64.50,1;182.25,64.50,1;300.00,64.50,1;417.75,64.50,1;535.50,64.50,1;535.50,182.25,1;535.50,300.00,1;535.50,417.75,1;535.50,535.50,1;417.75,535.50,1;300.00,535.50,1;182.25,535.50,1;64.50,535.50,1;64.50,417.75,1;64.50,300.00,1;64.50,182.25,1 | 0.0218 | 0.06 | 440.91 | -22.97 | -1.16 | 766.51 | 0.03 | PASS | PASS | 500 | 1 | 2.78 | 34 | Not slender | Not slender | 1 | Not slender | -1.16 | 500 | 1 | 2.78 | 34 | Not slender | Not slender | 1 | Not slender | -22.97 | 1 | dead load share of Pu | Pinned support in the model, psi = 10 | PASS - not slender | 45.22 | 2490.75 | 2490.75 | 0 | YES | 835.39 | 2.98 | FAIL | N/A - the joint is checked in the combinations that govern it (see the other rows of this end) | N/A - the joint is checked in the combinations that govern it (see the other rows of this end) | N/A - the joint is checked in the combinations that govern it (see the other rows of this end) | N/A - the joint is checked in the combinations that govern it (see the other rows of this end) | N/A - the joint is checked in the combinations that govern it (see the other rows of this end) | N/A - the joint is checked in the combinations that govern it (see the other rows of this end) | N/A - the joint is checked in the combinations that govern it (see the other rows of this end) | N/A - the joint is checked in the combinations that govern it (see the other rows of this end) | N/A - the joint is checked in the combinations that govern it (see the other rows of this end) | N/A - the joint is checked in the combinations that govern it (see the other rows of this end) | N/A - the joint is checked in the combinations that govern it (see the other rows of this end) | N/A - the joint is checked in the combinations that govern it (see the other rows of this end) | N/A - the joint is checked in the combinations that govern it (see the other rows of this end) | N/A - the joint is checked in the combinations that govern it (see the other rows of this end) | N/A - the joint is checked in the combinations that govern it (see the other rows of this end) | N/A - the joint is checked in the combinations that govern it (see the other rows of this end) | N/A - the joint is checked in the combinations that govern it (see the other rows of this end) | Rectilinear hoops and crossties | 12 mm Rectilinear hoops and crossties @ 130 mm; X: 6 legs, Y: 6 legs | 12 | 130 | 6 | 6 | 18.7.5(a) | NOT APPLIED | 0.0066 | 0.006 | N/A - Pu <= 0.3 Ag f'c and f'c <= 70 MPa | N/A - rectangular hoops: 18.7.5(a) to (c) apply | N/A - rectangular hoops: 18.7.5(a) to (c) apply | N/A - rectangular hoops: 18.7.5(a) to (c) apply | 1 | 1.14 | 0.0066 | 0.01 | 0.0066 | 0.01 | PASS | PASS | PASS - 4 legs needed along the X edge | PASS - 4 legs needed along the Y edge | 0 | PASS | PASS | PASS | FAIL | FAIL; FAIL: column shear strength
C2 | GF-C2 | GF | Top (J) | ULS 109 0.9 DL + 1.0 WY | CR_600X600_C04_G60 | Rectangular | 600 | 600 | N/A - rectangular column | 40 | 27.59 | 413.69 | 413.69 | 16 | 5 | 5 | 16 single bars | Own design | 64.50,64.50,1;182.25,64.50,1;300.00,64.50,1;417.75,64.50,1;535.50,64.50,1;535.50,182.25,1;535.50,300.00,1;535.50,417.75,1;535.50,535.50,1;417.75,535.50,1;300.00,535.50,1;182.25,535.50,1;64.50,535.50,1;64.50,417.75,1;64.50,300.00,1;64.50,182.25,1 | 0.0218 | 0.06 | 440.91 | -22.97 | -1.16 | 766.51 | 0.03 | PASS | PASS | 500 | 1 | 2.78 | 34 | Not slender | Not slender | 1 | Not slender | -1.16 | 500 | 1 | 2.78 | 34 | Not slender | Not slender | 1 | Not slender | -22.97 | 1 | dead load share of Pu | Pinned support in the model, psi = 10 | PASS - not slender | 45.22 | 2490.75 | 2490.75 | 0 | YES | 835.39 | 2.98 | FAIL | N/A - the joint is checked in the combinations that govern it (see the other rows of this end) | N/A - the joint is checked in the combinations that govern it (see the other rows of this end) | N/A - the joint is checked in the combinations that govern it (see the other rows of this end) | N/A - the joint is checked in the combinations that govern it (see the other rows of this end) | N/A - the joint is checked in the combinations that govern it (see the other rows of this end) | N/A - the joint is checked in the combinations that govern it (see the other rows of this end) | N/A - the joint is checked in the combinations that govern it (see the other rows of this end) | N/A - the joint is checked in the combinations that govern it (see the other rows of this end) | N/A - the joint is checked in the combinations that govern it (see the other rows of this end) | N/A - the joint is checked in the combinations that govern it (see the other rows of this end) | N/A - the joint is checked in the combinations that govern it (see the other rows of this end) | N/A - the joint is checked in the combinations that govern it (see the other rows of this end) | N/A - the joint is checked in the combinations that govern it (see the other rows of this end) | N/A - the joint is checked in the combinations that govern it (see the other rows of this end) | N/A - the joint is checked in the combinations that govern it (see the other rows of this end) | N/A - the joint is checked in the combinations that govern it (see the other rows of this end) | N/A - the joint is checked in the combinations that govern it (see the other rows of this end) | Rectilinear hoops and crossties | 12 mm Rectilinear hoops and crossties @ 130 mm; X: 6 legs, Y: 6 legs | 12 | 130 | 6 | 6 | 18.7.5(a) | NOT APPLIED | 0.0066 | 0.006 | N/A - Pu <= 0.3 Ag f'c and f'c <= 70 MPa | N/A - rectangular hoops: 18.7.5(a) to (c) apply | N/A - rectangular hoops: 18.7.5(a) to (c) apply | N/A - rectangular hoops: 18.7.5(a) to (c) apply | 1 | 1.14 | 0.0066 | 0.01 | 0.0066 | 0.01 | PASS | PASS | PASS - 4 legs needed along the X edge | PASS - 4 legs needed along the Y edge | 0 | PASS | PASS | PASS | FAIL | FAIL; FAIL: column shear strength
C2 | GF-C2 | GF | Top (J) | ULS 110 (0.9 - Ev) DL + 1.0 RSA1 | CR_600X600_C04_G60 | Rectangular | 600 | 600 | N/A - rectangular column | 40 | 27.59 | 413.69 | 413.69 | 16 | 5 | 5 | 16 single bars | Own design | 64.50,64.50,1;182.25,64.50,1;300.00,64.50,1;417.75,64.50,1;535.50,64.50,1;535.50,182.25,1;535.50,300.00,1;535.50,417.75,1;535.50,535.50,1;417.75,535.50,1;300.00,535.50,1;182.25,535.50,1;64.50,535.50,1;64.50,417.75,1;64.50,300.00,1;64.50,182.25,1 | 0.0218 | 0.06 | 206.49 | 24.33 | -22.34 | 675.55 | 0.05 | PASS | PASS | 500 | 1 | 2.78 | 22 | Not slender | Not slender | 1 | Not slender | -22.34 | 500 | 1 | 2.78 | 22 | Not slender | Not slender | 1 | Not slender | 24.33 | 1 | dead load share of Pu | Pinned support in the model, psi = 10 | PASS - not slender | 47.9 | 2495.32 | 2495.32 | 0 | YES | 835.39 | 2.99 | FAIL | 2-C2 (I): 16 bars D25; 16 single bars; GF-C2 (J): 16 bars D25; 16 single bars | GFGY-1 (J): top 2D28, bottom 2D28; GFGY-1A (I): top 2D28, bottom 2D28 | 1615.3 | 405.51 | 3.98 | GFGX-2 (I): top 2D28, bottom 2D28 | 1615.3 | 202.75 | 7.97 | PASS | 1051.82 | 1928.76 | 0.55 | 525.91 | 1607.3 | 0.33 | PASS | Rectilinear hoops and crossties | 12 mm Rectilinear hoops and crossties @ 130 mm; X: 6 legs, Y: 6 legs | 12 | 130 | 6 | 6 | 18.7.5(a) | NOT APPLIED | 0.0066 | 0.006 | N/A - Pu <= 0.3 Ag f'c and f'c <= 70 MPa | N/A - rectangular hoops: 18.7.5(a) to (c) apply | N/A - rectangular hoops: 18.7.5(a) to (c) apply | N/A - rectangular hoops: 18.7.5(a) to (c) apply | 1 | 1.14 | 0.0066 | 0.01 | 0.0066 | 0.01 | PASS | PASS | PASS - 4 legs needed along the X edge | PASS - 4 legs needed along the Y edge | 0 | PASS | PASS | PASS | FAIL | FAIL; FAIL: column shear strength
C2 | GF-C2 | GF | Top (J) | ULS 110 (0.9 - Ev) DL + 1.0 RSA2 | CR_600X600_C04_G60 | Rectangular | 600 | 600 | N/A - rectangular column | 40 | 27.59 | 413.69 | 413.69 | 16 | 5 | 5 | 16 single bars | Own design | 64.50,64.50,1;182.25,64.50,1;300.00,64.50,1;417.75,64.50,1;535.50,64.50,1;535.50,182.25,1;535.50,300.00,1;535.50,417.75,1;535.50,535.50,1;417.75,535.50,1;300.00,535.50,1;182.25,535.50,1;64.50,535.50,1;64.50,417.75,1;64.50,300.00,1;64.50,182.25,1 | 0.0218 | 0.06 | 206.49 | 24.33 | -22.34 | 675.55 | 0.05 | PASS | PASS | 500 | 1 | 2.78 | 22 | Not slender | Not slender | 1 | Not slender | -22.34 | 500 | 1 | 2.78 | 22 | Not slender | Not slender | 1 | Not slender | 24.33 | 1 | dead load share of Pu | Pinned support in the model, psi = 10 | PASS - not slender | 47.9 | 2495.32 | 2495.32 | 0 | YES | 835.39 | 2.99 | FAIL | N/A - the joint is checked in the combinations that govern it (see the other rows of this end) | N/A - the joint is checked in the combinations that govern it (see the other rows of this end) | N/A - the joint is checked in the combinations that govern it (see the other rows of this end) | N/A - the joint is checked in the combinations that govern it (see the other rows of this end) | N/A - the joint is checked in the combinations that govern it (see the other rows of this end) | N/A - the joint is checked in the combinations that govern it (see the other rows of this end) | N/A - the joint is checked in the combinations that govern it (see the other rows of this end) | N/A - the joint is checked in the combinations that govern it (see the other rows of this end) | N/A - the joint is checked in the combinations that govern it (see the other rows of this end) | N/A - the joint is checked in the combinations that govern it (see the other rows of this end) | N/A - the joint is checked in the combinations that govern it (see the other rows of this end) | N/A - the joint is checked in the combinations that govern it (see the other rows of this end) | N/A - the joint is checked in the combinations that govern it (see the other rows of this end) | N/A - the joint is checked in the combinations that govern it (see the other rows of this end) | N/A - the joint is checked in the combinations that govern it (see the other rows of this end) | N/A - the joint is checked in the combinations that govern it (see the other rows of this end) | N/A - the joint is checked in the combinations that govern it (see the other rows of this end) | Rectilinear hoops and crossties | 12 mm Rectilinear hoops and crossties @ 130 mm; X: 6 legs, Y: 6 legs | 12 | 130 | 6 | 6 | 18.7.5(a) | NOT APPLIED | 0.0066 | 0.006 | N/A - Pu <= 0.3 Ag f'c and f'c <= 70 MPa | N/A - rectangular hoops: 18.7.5(a) to (c) apply | N/A - rectangular hoops: 18.7.5(a) to (c) apply | N/A - rectangular hoops: 18.7.5(a) to (c) apply | 1 | 1.14 | 0.0066 | 0.01 | 0.0066 | 0.01 | PASS | PASS | PASS - 4 legs needed along the X edge | PASS - 4 legs needed along the Y edge | 0 | PASS | PASS | PASS | FAIL | FAIL; FAIL: column shear strength
C2 | GF-C2 | GF | Top (J) | ULS 110 (0.9 - Ev) DL + 1.0 RSA3 | CR_600X600_C04_G60 | Rectangular | 600 | 600 | N/A - rectangular column | 40 | 27.59 | 413.69 | 413.69 | 16 | 5 | 5 | 16 single bars | Own design | 64.50,64.50,1;182.25,64.50,1;300.00,64.50,1;417.75,64.50,1;535.50,64.50,1;535.50,182.25,1;535.50,300.00,1;535.50,417.75,1;535.50,535.50,1;417.75,535.50,1;300.00,535.50,1;182.25,535.50,1;64.50,535.50,1;64.50,417.75,1;64.50,300.00,1;64.50,182.25,1 | 0.0218 | 0.06 | 206.49 | 24.33 | -22.34 | 675.55 | 0.05 | PASS | PASS | 500 | 1 | 2.78 | 22 | Not slender | Not slender | 1 | Not slender | -22.34 | 500 | 1 | 2.78 | 22 | Not slender | Not slender | 1 | Not slender | 24.33 | 1 | dead load share of Pu | Pinned support in the model, psi = 10 | PASS - not slender | 47.9 | 2495.32 | 2495.32 | 0 | YES | 835.39 | 2.99 | FAIL | N/A - the joint is checked in the combinations that govern it (see the other rows of this end) | N/A - the joint is checked in the combinations that govern it (see the other rows of this end) | N/A - the joint is checked in the combinations that govern it (see the other rows of this end) | N/A - the joint is checked in the combinations that govern it (see the other rows of this end) | N/A - the joint is checked in the combinations that govern it (see the other rows of this end) | N/A - the joint is checked in the combinations that govern it (see the other rows of this end) | N/A - the joint is checked in the combinations that govern it (see the other rows of this end) | N/A - the joint is checked in the combinations that govern it (see the other rows of this end) | N/A - the joint is checked in the combinations that govern it (see the other rows of this end) | N/A - the joint is checked in the combinations that govern it (see the other rows of this end) | N/A - the joint is checked in the combinations that govern it (see the other rows of this end) | N/A - the joint is checked in the combinations that govern it (see the other rows of this end) | N/A - the joint is checked in the combinations that govern it (see the other rows of this end) | N/A - the joint is checked in the combinations that govern it (see the other rows of this end) | N/A - the joint is checked in the combinations that govern it (see the other rows of this end) | N/A - the joint is checked in the combinations that govern it (see the other rows of this end) | N/A - the joint is checked in the combinations that govern it (see the other rows of this end) | Rectilinear hoops and crossties | 12 mm Rectilinear hoops and crossties @ 130 mm; X: 6 legs, Y: 6 legs | 12 | 130 | 6 | 6 | 18.7.5(a) | NOT APPLIED | 0.0066 | 0.006 | N/A - Pu <= 0.3 Ag f'c and f'c <= 70 MPa | N/A - rectangular hoops: 18.7.5(a) to (c) apply | N/A - rectangular hoops: 18.7.5(a) to (c) apply | N/A - rectangular hoops: 18.7.5(a) to (c) apply | 1 | 1.14 | 0.0066 | 0.01 | 0.0066 | 0.01 | PASS | PASS | PASS - 4 legs needed along the X edge | PASS - 4 legs needed along the Y edge | 0 | PASS | PASS | PASS | FAIL | FAIL; FAIL: column shear strength
C2 | GF-C2 | GF | Top (J) | ULS 110 (0.9 - Ev) DL + 1.0 RSA4 | CR_600X600_C04_G60 | Rectangular | 600 | 600 | N/A - rectangular column | 40 | 27.59 | 413.69 | 413.69 | 16 | 5 | 5 | 16 single bars | Own design | 64.50,64.50,1;182.25,64.50,1;300.00,64.50,1;417.75,64.50,1;535.50,64.50,1;535.50,182.25,1;535.50,300.00,1;535.50,417.75,1;535.50,535.50,1;417.75,535.50,1;300.00,535.50,1;182.25,535.50,1;64.50,535.50,1;64.50,417.75,1;64.50,300.00,1;64.50,182.25,1 | 0.0218 | 0.06 | 206.49 | 24.33 | -22.34 | 675.55 | 0.05 | PASS | PASS | 500 | 1 | 2.78 | 22 | Not slender | Not slender | 1 | Not slender | -22.34 | 500 | 1 | 2.78 | 22 | Not slender | Not slender | 1 | Not slender | 24.33 | 1 | dead load share of Pu | Pinned support in the model, psi = 10 | PASS - not slender | 47.9 | 2495.32 | 2495.32 | 0 | YES | 835.39 | 2.99 | FAIL | N/A - the joint is checked in the combinations that govern it (see the other rows of this end) | N/A - the joint is checked in the combinations that govern it (see the other rows of this end) | N/A - the joint is checked in the combinations that govern it (see the other rows of this end) | N/A - the joint is checked in the combinations that govern it (see the other rows of this end) | N/A - the joint is checked in the combinations that govern it (see the other rows of this end) | N/A - the joint is checked in the combinations that govern it (see the other rows of this end) | N/A - the joint is checked in the combinations that govern it (see the other rows of this end) | N/A - the joint is checked in the combinations that govern it (see the other rows of this end) | N/A - the joint is checked in the combinations that govern it (see the other rows of this end) | N/A - the joint is checked in the combinations that govern it (see the other rows of this end) | N/A - the joint is checked in the combinations that govern it (see the other rows of this end) | N/A - the joint is checked in the combinations that govern it (see the other rows of this end) | N/A - the joint is checked in the combinations that govern it (see the other rows of this end) | N/A - the joint is checked in the combinations that govern it (see the other rows of this end) | N/A - the joint is checked in the combinations that govern it (see the other rows of this end) | N/A - the joint is checked in the combinations that govern it (see the other rows of this end) | N/A - the joint is checked in the combinations that govern it (see the other rows of this end) | Rectilinear hoops and crossties | 12 mm Rectilinear hoops and crossties @ 130 mm; X: 6 legs, Y: 6 legs | 12 | 130 | 6 | 6 | 18.7.5(a) | NOT APPLIED | 0.0066 | 0.006 | N/A - Pu <= 0.3 Ag f'c and f'c <= 70 MPa | N/A - rectangular hoops: 18.7.5(a) to (c) apply | N/A - rectangular hoops: 18.7.5(a) to (c) apply | N/A - rectangular hoops: 18.7.5(a) to (c) apply | 1 | 1.14 | 0.0066 | 0.01 | 0.0066 | 0.01 | PASS | PASS | PASS - 4 legs needed along the X edge | PASS - 4 legs needed along the Y edge | 0 | PASS | PASS | PASS | FAIL | FAIL; FAIL: column shear strength
C2 | GF-C2 | GF | Top (J) | ULS 110 (0.9 - Ev) DL + 1.0 RSA5 | CR_600X600_C04_G60 | Rectangular | 600 | 600 | N/A - rectangular column | 40 | 27.59 | 413.69 | 413.69 | 16 | 5 | 5 | 16 single bars | Own design | 64.50,64.50,1;182.25,64.50,1;300.00,64.50,1;417.75,64.50,1;535.50,64.50,1;535.50,182.25,1;535.50,300.00,1;535.50,417.75,1;535.50,535.50,1;417.75,535.50,1;300.00,535.50,1;182.25,535.50,1;64.50,535.50,1;64.50,417.75,1;64.50,300.00,1;64.50,182.25,1 | 0.0218 | 0.06 | 293.71 | 63.5 | -7.47 | 736.04 | 0.09 | PASS | PASS | 500 | 1 | 2.78 | 22 | Not slender | Not slender | 1 | Not slender | -7.47 | 500 | 1 | 2.78 | 22 | Not slender | Not slender | 1 | Not slender | 63.5 | 1 | dead load share of Pu | Pinned support in the model, psi = 10 | PASS - not slender | 124.99 | 2472.48 | 2472.48 | 0 | YES | 835.39 | 2.96 | FAIL | 2-C2 (I): 16 bars D25; 16 single bars; GF-C2 (J): 16 bars D25; 16 single bars | GFGY-1 (J): top 2D28, bottom 2D28; GFGY-1A (I): top 2D28, bottom 2D28 | 1642.65 | 405.51 | 4.05 | GFGX-2 (I): top 2D28, bottom 2D28 | 1642.65 | 202.75 | 8.1 | PASS | 1051.82 | 1928.76 | 0.55 | 525.91 | 1607.3 | 0.33 | PASS | Rectilinear hoops and crossties | 12 mm Rectilinear hoops and crossties @ 130 mm; X: 6 legs, Y: 6 legs | 12 | 130 | 6 | 6 | 18.7.5(a) | NOT APPLIED | 0.0066 | 0.006 | N/A - Pu <= 0.3 Ag f'c and f'c <= 70 MPa | N/A - rectangular hoops: 18.7.5(a) to (c) apply | N/A - rectangular hoops: 18.7.5(a) to (c) apply | N/A - rectangular hoops: 18.7.5(a) to (c) apply | 1 | 1.14 | 0.0066 | 0.01 | 0.0066 | 0.01 | PASS | PASS | PASS - 4 legs needed along the X edge | PASS - 4 legs needed along the Y edge | 0 | PASS | PASS | PASS | FAIL | FAIL; FAIL: column shear strength
C2 | GF-C2 | GF | Top (J) | ULS 110 (0.9 - Ev) DL + 1.0 RSA6 | CR_600X600_C04_G60 | Rectangular | 600 | 600 | N/A - rectangular column | 40 | 27.59 | 413.69 | 413.69 | 16 | 5 | 5 | 16 single bars | Own design | 64.50,64.50,1;182.25,64.50,1;300.00,64.50,1;417.75,64.50,1;535.50,64.50,1;535.50,182.25,1;535.50,300.00,1;535.50,417.75,1;535.50,535.50,1;417.75,535.50,1;300.00,535.50,1;182.25,535.50,1;64.50,535.50,1;64.50,417.75,1;64.50,300.00,1;64.50,182.25,1 | 0.0218 | 0.06 | 293.71 | 63.5 | -7.47 | 736.04 | 0.09 | PASS | PASS | 500 | 1 | 2.78 | 22 | Not slender | Not slender | 1 | Not slender | -7.47 | 500 | 1 | 2.78 | 22 | Not slender | Not slender | 1 | Not slender | 63.5 | 1 | dead load share of Pu | Pinned support in the model, psi = 10 | PASS - not slender | 124.99 | 2472.48 | 2472.48 | 0 | YES | 835.39 | 2.96 | FAIL | N/A - the joint is checked in the combinations that govern it (see the other rows of this end) | N/A - the joint is checked in the combinations that govern it (see the other rows of this end) | N/A - the joint is checked in the combinations that govern it (see the other rows of this end) | N/A - the joint is checked in the combinations that govern it (see the other rows of this end) | N/A - the joint is checked in the combinations that govern it (see the other rows of this end) | N/A - the joint is checked in the combinations that govern it (see the other rows of this end) | N/A - the joint is checked in the combinations that govern it (see the other rows of this end) | N/A - the joint is checked in the combinations that govern it (see the other rows of this end) | N/A - the joint is checked in the combinations that govern it (see the other rows of this end) | N/A - the joint is checked in the combinations that govern it (see the other rows of this end) | N/A - the joint is checked in the combinations that govern it (see the other rows of this end) | N/A - the joint is checked in the combinations that govern it (see the other rows of this end) | N/A - the joint is checked in the combinations that govern it (see the other rows of this end) | N/A - the joint is checked in the combinations that govern it (see the other rows of this end) | N/A - the joint is checked in the combinations that govern it (see the other rows of this end) | N/A - the joint is checked in the combinations that govern it (see the other rows of this end) | N/A - the joint is checked in the combinations that govern it (see the other rows of this end) | Rectilinear hoops and crossties | 12 mm Rectilinear hoops and crossties @ 130 mm; X: 6 legs, Y: 6 legs | 12 | 130 | 6 | 6 | 18.7.5(a) | NOT APPLIED | 0.0066 | 0.006 | N/A - Pu <= 0.3 Ag f'c and f'c <= 70 MPa | N/A - rectangular hoops: 18.7.5(a) to (c) apply | N/A - rectangular hoops: 18.7.5(a) to (c) apply | N/A - rectangular hoops: 18.7.5(a) to (c) apply | 1 | 1.14 | 0.0066 | 0.01 | 0.0066 | 0.01 | PASS | PASS | PASS - 4 legs needed along the X edge | PASS - 4 legs needed along the Y edge | 0 | PASS | PASS | PASS | FAIL | FAIL; FAIL: column shear strength
C2 | GF-C2 | GF | Top (J) | ULS 110 (0.9 - Ev) DL + 1.0 RSA7 | CR_600X600_C04_G60 | Rectangular | 600 | 600 | N/A - rectangular column | 40 | 27.59 | 413.69 | 413.69 | 16 | 5 | 5 | 16 single bars | Own design | 64.50,64.50,1;182.25,64.50,1;300.00,64.50,1;417.75,64.50,1;535.50,64.50,1;535.50,182.25,1;535.50,300.00,1;535.50,417.75,1;535.50,535.50,1;417.75,535.50,1;300.00,535.50,1;182.25,535.50,1;64.50,535.50,1;64.50,417.75,1;64.50,300.00,1;64.50,182.25,1 | 0.0218 | 0.06 | 293.71 | 63.5 | -7.47 | 736.04 | 0.09 | PASS | PASS | 500 | 1 | 2.78 | 22 | Not slender | Not slender | 1 | Not slender | -7.47 | 500 | 1 | 2.78 | 22 | Not slender | Not slender | 1 | Not slender | 63.5 | 1 | dead load share of Pu | Pinned support in the model, psi = 10 | PASS - not slender | 124.99 | 2472.48 | 2472.48 | 0 | YES | 835.39 | 2.96 | FAIL | N/A - the joint is checked in the combinations that govern it (see the other rows of this end) | N/A - the joint is checked in the combinations that govern it (see the other rows of this end) | N/A - the joint is checked in the combinations that govern it (see the other rows of this end) | N/A - the joint is checked in the combinations that govern it (see the other rows of this end) | N/A - the joint is checked in the combinations that govern it (see the other rows of this end) | N/A - the joint is checked in the combinations that govern it (see the other rows of this end) | N/A - the joint is checked in the combinations that govern it (see the other rows of this end) | N/A - the joint is checked in the combinations that govern it (see the other rows of this end) | N/A - the joint is checked in the combinations that govern it (see the other rows of this end) | N/A - the joint is checked in the combinations that govern it (see the other rows of this end) | N/A - the joint is checked in the combinations that govern it (see the other rows of this end) | N/A - the joint is checked in the combinations that govern it (see the other rows of this end) | N/A - the joint is checked in the combinations that govern it (see the other rows of this end) | N/A - the joint is checked in the combinations that govern it (see the other rows of this end) | N/A - the joint is checked in the combinations that govern it (see the other rows of this end) | N/A - the joint is checked in the combinations that govern it (see the other rows of this end) | N/A - the joint is checked in the combinations that govern it (see the other rows of this end) | Rectilinear hoops and crossties | 12 mm Rectilinear hoops and crossties @ 130 mm; X: 6 legs, Y: 6 legs | 12 | 130 | 6 | 6 | 18.7.5(a) | NOT APPLIED | 0.0066 | 0.006 | N/A - Pu <= 0.3 Ag f'c and f'c <= 70 MPa | N/A - rectangular hoops: 18.7.5(a) to (c) apply | N/A - rectangular hoops: 18.7.5(a) to (c) apply | N/A - rectangular hoops: 18.7.5(a) to (c) apply | 1 | 1.14 | 0.0066 | 0.01 | 0.0066 | 0.01 | PASS | PASS | PASS - 4 legs needed along the X edge | PASS - 4 legs needed along the Y edge | 0 | PASS | PASS | PASS | FAIL | FAIL; FAIL: column shear strength
C2 | GF-C2 | GF | Top (J) | ULS 110 (0.9 - Ev) DL + 1.0 RSA8 | CR_600X600_C04_G60 | Rectangular | 600 | 600 | N/A - rectangular column | 40 | 27.59 | 413.69 | 413.69 | 16 | 5 | 5 | 16 single bars | Own design | 64.50,64.50,1;182.25,64.50,1;300.00,64.50,1;417.75,64.50,1;535.50,64.50,1;535.50,182.25,1;535.50,300.00,1;535.50,417.75,1;535.50,535.50,1;417.75,535.50,1;300.00,535.50,1;182.25,535.50,1;64.50,535.50,1;64.50,417.75,1;64.50,300.00,1;64.50,182.25,1 | 0.0218 | 0.06 | 293.71 | 63.5 | -7.47 | 736.04 | 0.09 | PASS | PASS | 500 | 1 | 2.78 | 22 | Not slender | Not slender | 1 | Not slender | -7.47 | 500 | 1 | 2.78 | 22 | Not slender | Not slender | 1 | Not slender | 63.5 | 1 | dead load share of Pu | Pinned support in the model, psi = 10 | PASS - not slender | 124.99 | 2472.48 | 2472.48 | 0 | YES | 835.39 | 2.96 | FAIL | N/A - the joint is checked in the combinations that govern it (see the other rows of this end) | N/A - the joint is checked in the combinations that govern it (see the other rows of this end) | N/A - the joint is checked in the combinations that govern it (see the other rows of this end) | N/A - the joint is checked in the combinations that govern it (see the other rows of this end) | N/A - the joint is checked in the combinations that govern it (see the other rows of this end) | N/A - the joint is checked in the combinations that govern it (see the other rows of this end) | N/A - the joint is checked in the combinations that govern it (see the other rows of this end) | N/A - the joint is checked in the combinations that govern it (see the other rows of this end) | N/A - the joint is checked in the combinations that govern it (see the other rows of this end) | N/A - the joint is checked in the combinations that govern it (see the other rows of this end) | N/A - the joint is checked in the combinations that govern it (see the other rows of this end) | N/A - the joint is checked in the combinations that govern it (see the other rows of this end) | N/A - the joint is checked in the combinations that govern it (see the other rows of this end) | N/A - the joint is checked in the combinations that govern it (see the other rows of this end) | N/A - the joint is checked in the combinations that govern it (see the other rows of this end) | N/A - the joint is checked in the combinations that govern it (see the other rows of this end) | N/A - the joint is checked in the combinations that govern it (see the other rows of this end) | Rectilinear hoops and crossties | 12 mm Rectilinear hoops and crossties @ 130 mm; X: 6 legs, Y: 6 legs | 12 | 130 | 6 | 6 | 18.7.5(a) | NOT APPLIED | 0.0066 | 0.006 | N/A - Pu <= 0.3 Ag f'c and f'c <= 70 MPa | N/A - rectangular hoops: 18.7.5(a) to (c) apply | N/A - rectangular hoops: 18.7.5(a) to (c) apply | N/A - rectangular hoops: 18.7.5(a) to (c) apply | 1 | 1.14 | 0.0066 | 0.01 | 0.0066 | 0.01 | PASS | PASS | PASS - 4 legs needed along the X edge | PASS - 4 legs needed along the Y edge | 0 | PASS | PASS | PASS | FAIL | FAIL; FAIL: column shear strength
C2 | GF-C2 | GF | Bottom (I) | ULS 100 1.4 DL | CR_600X600_C04_G60 | Rectangular | 600 | 600 | N/A - rectangular column | 40 | 27.59 | 413.69 | 413.69 | 16 | 5 | 5 | 16 single bars | Own design | 64.50,64.50,1;182.25,64.50,1;300.00,64.50,1;417.75,64.50,1;535.50,64.50,1;535.50,182.25,1;535.50,300.00,1;535.50,417.75,1;535.50,535.50,1;417.75,535.50,1;300.00,535.50,1;182.25,535.50,1;64.50,535.50,1;64.50,417.75,1;64.50,300.00,1;64.50,182.25,1 | 0.0218 | 0.06 | 691.3 | 0 | 0 | 814.46 | 0 | PASS | PASS | 500 | 1 | 2.78 | 34 | Not slender | Not slender | 1 | Not slender | 0 | 500 | 1 | 2.78 | 34 | Not slender | Not slender | 1 | Not slender | 0 | 1 | dead load share of Pu | Pinned support in the model, psi = 10 | PASS - not slender | 3.63 | 2553.28 | 2553.28 | 0 | YES | 835.39 | 3.06 | FAIL | N/A - no beam frames into this end | N/A - no beam frames into this end | N/A - no beam frames into this end | N/A - no beam frames into this end | N/A - no beam frames into this end | N/A - no beam frames into this end | N/A - no beam frames into this end | N/A - no beam frames into this end | N/A - no beam frames into this end | N/A - no beam frames into this end | N/A - no beam frames into this end | N/A - no beam frames into this end | N/A - no beam frames into this end | N/A - no beam frames into this end | N/A - no beam frames into this end | N/A - no beam frames into this end | N/A - no beam frames into this end | Rectilinear hoops and crossties | 12 mm Rectilinear hoops and crossties @ 130 mm; X: 6 legs, Y: 6 legs | 12 | 130 | 6 | 6 | 18.7.5(a) | NOT APPLIED | 0.0066 | 0.006 | N/A - Pu <= 0.3 Ag f'c and f'c <= 70 MPa | N/A - rectangular hoops: 18.7.5(a) to (c) apply | N/A - rectangular hoops: 18.7.5(a) to (c) apply | N/A - rectangular hoops: 18.7.5(a) to (c) apply | 1 | 1.14 | 0.0066 | 0.01 | 0.0066 | 0.01 | PASS | PASS | PASS - 4 legs needed along the X edge | PASS - 4 legs needed along the Y edge | 0 | PASS | PASS | PASS | FAIL | FAIL; FAIL: column shear strength
C2 | GF-C2 | GF | Bottom (I) | ULS 101 1.2 DL + 1.6 LL + 0.5 Lr | CR_600X600_C04_G60 | Rectangular | 600 | 600 | N/A - rectangular column | 40 | 27.59 | 413.69 | 413.69 | 16 | 5 | 5 | 16 single bars | Own design | 64.50,64.50,1;182.25,64.50,1;300.00,64.50,1;417.75,64.50,1;535.50,64.50,1;535.50,182.25,1;535.50,300.00,1;535.50,417.75,1;535.50,535.50,1;417.75,535.50,1;300.00,535.50,1;182.25,535.50,1;64.50,535.50,1;64.50,417.75,1;64.50,300.00,1;64.50,182.25,1 | 0.0218 | 0.06 | 715.97 | 0 | 0 | 818.67 | 0 | PASS | PASS | 500 | 1 | 2.78 | 34 | Not slender | Not slender | 1 | Not slender | 0 | 500 | 1 | 2.78 | 34 | Not slender | Not slender | 1 | Not slender | 0 | 0.83 | dead load share of Pu | Pinned support in the model, psi = 10 | PASS - not slender | 6.72 | 2559.29 | 2559.29 | 0 | YES | 835.39 | 3.06 | FAIL | N/A - no beam frames into this end | N/A - no beam frames into this end | N/A - no beam frames into this end | N/A - no beam frames into this end | N/A - no beam frames into this end | N/A - no beam frames into this end | N/A - no beam frames into this end | N/A - no beam frames into this end | N/A - no beam frames into this end | N/A - no beam frames into this end | N/A - no beam frames into this end | N/A - no beam frames into this end | N/A - no beam frames into this end | N/A - no beam frames into this end | N/A - no beam frames into this end | N/A - no beam frames into this end | N/A - no beam frames into this end | Rectilinear hoops and crossties | 12 mm Rectilinear hoops and crossties @ 130 mm; X: 6 legs, Y: 6 legs | 12 | 130 | 6 | 6 | 18.7.5(a) | NOT APPLIED | 0.0066 | 0.006 | N/A - Pu <= 0.3 Ag f'c and f'c <= 70 MPa | N/A - rectangular hoops: 18.7.5(a) to (c) apply | N/A - rectangular hoops: 18.7.5(a) to (c) apply | N/A - rectangular hoops: 18.7.5(a) to (c) apply | 1 | 1.14 | 0.0066 | 0.01 | 0.0066 | 0.01 | PASS | PASS | PASS - 4 legs needed along the X edge | PASS - 4 legs needed along the Y edge | 0 | PASS | PASS | PASS | FAIL | FAIL; FAIL: column shear strength
C2 | GF-C2 | GF | Bottom (I) | ULS 102 1.2 DL + 1.6 Lr + f LL | CR_600X600_C04_G60 | Rectangular | 600 | 600 | N/A - rectangular column | 40 | 27.59 | 413.69 | 413.69 | 16 | 5 | 5 | 16 single bars | Own design | 64.50,64.50,1;182.25,64.50,1;300.00,64.50,1;417.75,64.50,1;535.50,64.50,1;535.50,182.25,1;535.50,300.00,1;535.50,417.75,1;535.50,535.50,1;417.75,535.50,1;300.00,535.50,1;182.25,535.50,1;64.50,535.50,1;64.50,417.75,1;64.50,300.00,1;64.50,182.25,1 | 0.0218 | 0.06 | 631.12 | 0 | 0 | 804.21 | 0 | PASS | PASS | 500 | 1 | 2.78 | 34 | Not slender | Not slender | 1 | Not slender | 0 | 500 | 1 | 2.78 | 34 | Not slender | Not slender | 1 | Not slender | 0 | 0.94 | dead load share of Pu | Pinned support in the model, psi = 10 | PASS - not slender | 4.24 | 2538.62 | 2538.62 | 0 | YES | 835.39 | 3.04 | FAIL | N/A - no beam frames into this end | N/A - no beam frames into this end | N/A - no beam frames into this end | N/A - no beam frames into this end | N/A - no beam frames into this end | N/A - no beam frames into this end | N/A - no beam frames into this end | N/A - no beam frames into this end | N/A - no beam frames into this end | N/A - no beam frames into this end | N/A - no beam frames into this end | N/A - no beam frames into this end | N/A - no beam frames into this end | N/A - no beam frames into this end | N/A - no beam frames into this end | N/A - no beam frames into this end | N/A - no beam frames into this end | Rectilinear hoops and crossties | 12 mm Rectilinear hoops and crossties @ 130 mm; X: 6 legs, Y: 6 legs | 12 | 130 | 6 | 6 | 18.7.5(a) | NOT APPLIED | 0.0066 | 0.006 | N/A - Pu <= 0.3 Ag f'c and f'c <= 70 MPa | N/A - rectangular hoops: 18.7.5(a) to (c) apply | N/A - rectangular hoops: 18.7.5(a) to (c) apply | N/A - rectangular hoops: 18.7.5(a) to (c) apply | 1 | 1.14 | 0.0066 | 0.01 | 0.0066 | 0.01 | PASS | PASS | PASS - 4 legs needed along the X edge | PASS - 4 legs needed along the Y edge | 0 | PASS | PASS | PASS | FAIL | FAIL; FAIL: column shear strength
C2 | GF-C2 | GF | Bottom (I) | ULS 103 1.2 DL + 1.6 Lr + 0.5 WX | CR_600X600_C04_G60 | Rectangular | 600 | 600 | N/A - rectangular column | 40 | 27.59 | 413.69 | 413.69 | 16 | 5 | 5 | 16 single bars | Own design | 64.50,64.50,1;182.25,64.50,1;300.00,64.50,1;417.75,64.50,1;535.50,64.50,1;535.50,182.25,1;535.50,300.00,1;535.50,417.75,1;535.50,535.50,1;417.75,535.50,1;300.00,535.50,1;182.25,535.50,1;64.50,535.50,1;64.50,417.75,1;64.50,300.00,1;64.50,182.25,1 | 0.0218 | 0.06 | 580.74 | 0 | 0 | 795.62 | 0 | PASS | PASS | 500 | 1 | 2.78 | 34 | Not slender | Not slender | 1 | Not slender | 0 | 500 | 1 | 2.78 | 34 | Not slender | Not slender | 1 | Not slender | 0 | 1 | dead load share of Pu | Pinned support in the model, psi = 10 | PASS - not slender | 22.56 | 2529.24 | 2529.24 | 0 | YES | 835.39 | 3.03 | FAIL | N/A - no beam frames into this end | N/A - no beam frames into this end | N/A - no beam frames into this end | N/A - no beam frames into this end | N/A - no beam frames into this end | N/A - no beam frames into this end | N/A - no beam frames into this end | N/A - no beam frames into this end | N/A - no beam frames into this end | N/A - no beam frames into this end | N/A - no beam frames into this end | N/A - no beam frames into this end | N/A - no beam frames into this end | N/A - no beam frames into this end | N/A - no beam frames into this end | N/A - no beam frames into this end | N/A - no beam frames into this end | Rectilinear hoops and crossties | 12 mm Rectilinear hoops and crossties @ 130 mm; X: 6 legs, Y: 6 legs | 12 | 130 | 6 | 6 | 18.7.5(a) | NOT APPLIED | 0.0066 | 0.006 | N/A - Pu <= 0.3 Ag f'c and f'c <= 70 MPa | N/A - rectangular hoops: 18.7.5(a) to (c) apply | N/A - rectangular hoops: 18.7.5(a) to (c) apply | N/A - rectangular hoops: 18.7.5(a) to (c) apply | 1 | 1.14 | 0.0066 | 0.01 | 0.0066 | 0.01 | PASS | PASS | PASS - 4 legs needed along the X edge | PASS - 4 legs needed along the Y edge | 0 | PASS | PASS | PASS | FAIL | FAIL; FAIL: column shear strength
C2 | GF-C2 | GF | Bottom (I) | ULS 104 1.2 DL + 1.6 Lr + 0.5 WY | CR_600X600_C04_G60 | Rectangular | 600 | 600 | N/A - rectangular column | 40 | 27.59 | 413.69 | 413.69 | 16 | 5 | 5 | 16 single bars | Own design | 64.50,64.50,1;182.25,64.50,1;300.00,64.50,1;417.75,64.50,1;535.50,64.50,1;535.50,182.25,1;535.50,300.00,1;535.50,417.75,1;535.50,535.50,1;417.75,535.50,1;300.00,535.50,1;182.25,535.50,1;64.50,535.50,1;64.50,417.75,1;64.50,300.00,1;64.50,182.25,1 | 0.0218 | 0.06 | 580.74 | 0 | 0 | 795.62 | 0 | PASS | PASS | 500 | 1 | 2.78 | 34 | Not slender | Not slender | 1 | Not slender | 0 | 500 | 1 | 2.78 | 34 | Not slender | Not slender | 1 | Not slender | 0 | 1 | dead load share of Pu | Pinned support in the model, psi = 10 | PASS - not slender | 22.56 | 2529.24 | 2529.24 | 0 | YES | 835.39 | 3.03 | FAIL | N/A - no beam frames into this end | N/A - no beam frames into this end | N/A - no beam frames into this end | N/A - no beam frames into this end | N/A - no beam frames into this end | N/A - no beam frames into this end | N/A - no beam frames into this end | N/A - no beam frames into this end | N/A - no beam frames into this end | N/A - no beam frames into this end | N/A - no beam frames into this end | N/A - no beam frames into this end | N/A - no beam frames into this end | N/A - no beam frames into this end | N/A - no beam frames into this end | N/A - no beam frames into this end | N/A - no beam frames into this end | Rectilinear hoops and crossties | 12 mm Rectilinear hoops and crossties @ 130 mm; X: 6 legs, Y: 6 legs | 12 | 130 | 6 | 6 | 18.7.5(a) | NOT APPLIED | 0.0066 | 0.006 | N/A - Pu <= 0.3 Ag f'c and f'c <= 70 MPa | N/A - rectangular hoops: 18.7.5(a) to (c) apply | N/A - rectangular hoops: 18.7.5(a) to (c) apply | N/A - rectangular hoops: 18.7.5(a) to (c) apply | 1 | 1.14 | 0.0066 | 0.01 | 0.0066 | 0.01 | PASS | PASS | PASS - 4 legs needed along the X edge | PASS - 4 legs needed along the Y edge | 0 | PASS | PASS | PASS | FAIL | FAIL; FAIL: column shear strength
C2 | GF-C2 | GF | Bottom (I) | ULS 105 1.2 DL + f LL + 0.5 Lr + 1.0 WX | CR_600X600_C04_G60 | Rectangular | 600 | 600 | N/A - rectangular column | 40 | 27.59 | 413.69 | 413.69 | 16 | 5 | 5 | 16 single bars | Own design | 64.50,64.50,1;182.25,64.50,1;300.00,64.50,1;417.75,64.50,1;535.50,64.50,1;535.50,182.25,1;535.50,300.00,1;535.50,417.75,1;535.50,535.50,1;417.75,535.50,1;300.00,535.50,1;182.25,535.50,1;64.50,535.50,1;64.50,417.75,1;64.50,300.00,1;64.50,182.25,1 | 0.0218 | 0.06 | 607.5 | 0 | 0 | 800.18 | 0 | PASS | PASS | 500 | 1 | 2.78 | 34 | Not slender | Not slender | 1 | Not slender | 0 | 500 | 1 | 2.78 | 34 | Not slender | Not slender | 1 | Not slender | 0 | 0.98 | dead load share of Pu | Pinned support in the model, psi = 10 | PASS - not slender | 45.19 | 2538.7 | 2538.7 | 0 | YES | 835.39 | 3.04 | FAIL | N/A - no beam frames into this end | N/A - no beam frames into this end | N/A - no beam frames into this end | N/A - no beam frames into this end | N/A - no beam frames into this end | N/A - no beam frames into this end | N/A - no beam frames into this end | N/A - no beam frames into this end | N/A - no beam frames into this end | N/A - no beam frames into this end | N/A - no beam frames into this end | N/A - no beam frames into this end | N/A - no beam frames into this end | N/A - no beam frames into this end | N/A - no beam frames into this end | N/A - no beam frames into this end | N/A - no beam frames into this end | Rectilinear hoops and crossties | 12 mm Rectilinear hoops and crossties @ 130 mm; X: 6 legs, Y: 6 legs | 12 | 130 | 6 | 6 | 18.7.5(a) | NOT APPLIED | 0.0066 | 0.006 | N/A - Pu <= 0.3 Ag f'c and f'c <= 70 MPa | N/A - rectangular hoops: 18.7.5(a) to (c) apply | N/A - rectangular hoops: 18.7.5(a) to (c) apply | N/A - rectangular hoops: 18.7.5(a) to (c) apply | 1 | 1.14 | 0.0066 | 0.01 | 0.0066 | 0.01 | PASS | PASS | PASS - 4 legs needed along the X edge | PASS - 4 legs needed along the Y edge | 0 | PASS | PASS | PASS | FAIL | FAIL; FAIL: column shear strength
C2 | GF-C2 | GF | Bottom (I) | ULS 106 1.2 DL + f LL + 0.5 Lr + 1.0 WY | CR_600X600_C04_G60 | Rectangular | 600 | 600 | N/A - rectangular column | 40 | 27.59 | 413.69 | 413.69 | 16 | 5 | 5 | 16 single bars | Own design | 64.50,64.50,1;182.25,64.50,1;300.00,64.50,1;417.75,64.50,1;535.50,64.50,1;535.50,182.25,1;535.50,300.00,1;535.50,417.75,1;535.50,535.50,1;417.75,535.50,1;300.00,535.50,1;182.25,535.50,1;64.50,535.50,1;64.50,417.75,1;64.50,300.00,1;64.50,182.25,1 | 0.0218 | 0.06 | 607.5 | 0 | 0 | 800.18 | 0 | PASS | PASS | 500 | 1 | 2.78 | 34 | Not slender | Not slender | 1 | Not slender | 0 | 500 | 1 | 2.78 | 34 | Not slender | Not slender | 1 | Not slender | 0 | 0.98 | dead load share of Pu | Pinned support in the model, psi = 10 | PASS - not slender | 45.19 | 2538.7 | 2538.7 | 0 | YES | 835.39 | 3.04 | FAIL | N/A - no beam frames into this end | N/A - no beam frames into this end | N/A - no beam frames into this end | N/A - no beam frames into this end | N/A - no beam frames into this end | N/A - no beam frames into this end | N/A - no beam frames into this end | N/A - no beam frames into this end | N/A - no beam frames into this end | N/A - no beam frames into this end | N/A - no beam frames into this end | N/A - no beam frames into this end | N/A - no beam frames into this end | N/A - no beam frames into this end | N/A - no beam frames into this end | N/A - no beam frames into this end | N/A - no beam frames into this end | Rectilinear hoops and crossties | 12 mm Rectilinear hoops and crossties @ 130 mm; X: 6 legs, Y: 6 legs | 12 | 130 | 6 | 6 | 18.7.5(a) | NOT APPLIED | 0.0066 | 0.006 | N/A - Pu <= 0.3 Ag f'c and f'c <= 70 MPa | N/A - rectangular hoops: 18.7.5(a) to (c) apply | N/A - rectangular hoops: 18.7.5(a) to (c) apply | N/A - rectangular hoops: 18.7.5(a) to (c) apply | 1 | 1.14 | 0.0066 | 0.01 | 0.0066 | 0.01 | PASS | PASS | PASS - 4 legs needed along the X edge | PASS - 4 legs needed along the Y edge | 0 | PASS | PASS | PASS | FAIL | FAIL; FAIL: column shear strength
C2 | GF-C2 | GF | Bottom (I) | ULS 107 (1.2 + Ev) DL + f LL + 1.0 RSA1 | CR_600X600_C04_G60 | Rectangular | 600 | 600 | N/A - rectangular column | 40 | 27.59 | 413.69 | 413.69 | 16 | 5 | 5 | 16 single bars | Own design | 64.50,64.50,1;182.25,64.50,1;300.00,64.50,1;417.75,64.50,1;535.50,64.50,1;535.50,182.25,1;535.50,300.00,1;535.50,417.75,1;535.50,535.50,1;417.75,535.50,1;300.00,535.50,1;182.25,535.50,1;64.50,535.50,1;64.50,417.75,1;64.50,300.00,1;64.50,182.25,1 | 0.0218 | 0.06 | 866.15 | 0 | 0 | 843.59 | 0 | PASS | PASS | 500 | 1 | 2.78 | 22 | Not slender | Not slender | 1 | Not slender | 0 | 500 | 1 | 2.78 | 22 | Not slender | Not slender | 1 | Not slender | 0 | 0.81 | dead load share of Pu | Pinned support in the model, psi = 10 | PASS - not slender | 47.95 | 2595.57 | 2595.57 | 0 | YES | 835.39 | 3.11 | FAIL | N/A - no beam frames into this end | N/A - no beam frames into this end | N/A - no beam frames into this end | N/A - no beam frames into this end | N/A - no beam frames into this end | N/A - no beam frames into this end | N/A - no beam frames into this end | N/A - no beam frames into this end | N/A - no beam frames into this end | N/A - no beam frames into this end | N/A - no beam frames into this end | N/A - no beam frames into this end | N/A - no beam frames into this end | N/A - no beam frames into this end | N/A - no beam frames into this end | N/A - no beam frames into this end | N/A - no beam frames into this end | Rectilinear hoops and crossties | 12 mm Rectilinear hoops and crossties @ 130 mm; X: 6 legs, Y: 6 legs | 12 | 130 | 6 | 6 | 18.7.5(a) | NOT APPLIED | 0.0066 | 0.006 | N/A - Pu <= 0.3 Ag f'c and f'c <= 70 MPa | N/A - rectangular hoops: 18.7.5(a) to (c) apply | N/A - rectangular hoops: 18.7.5(a) to (c) apply | N/A - rectangular hoops: 18.7.5(a) to (c) apply | 1 | 1.14 | 0.0066 | 0.01 | 0.0066 | 0.01 | PASS | PASS | PASS - 4 legs needed along the X edge | PASS - 4 legs needed along the Y edge | 0 | PASS | PASS | PASS | FAIL | FAIL; FAIL: column shear strength
C2 | GF-C2 | GF | Bottom (I) | ULS 107 (1.2 + Ev) DL + f LL + 1.0 RSA2 | CR_600X600_C04_G60 | Rectangular | 600 | 600 | N/A - rectangular column | 40 | 27.59 | 413.69 | 413.69 | 16 | 5 | 5 | 16 single bars | Own design | 64.50,64.50,1;182.25,64.50,1;300.00,64.50,1;417.75,64.50,1;535.50,64.50,1;535.50,182.25,1;535.50,300.00,1;535.50,417.75,1;535.50,535.50,1;417.75,535.50,1;300.00,535.50,1;182.25,535.50,1;64.50,535.50,1;64.50,417.75,1;64.50,300.00,1;64.50,182.25,1 | 0.0218 | 0.06 | 613.35 | 0 | 0 | 801.18 | 0 | PASS | PASS | 500 | 1 | 2.78 | 22 | Not slender | Not slender | 1 | Not slender | 0 | 500 | 1 | 2.78 | 22 | Not slender | Not slender | 1 | Not slender | 0 | 1 | dead load share of Pu | Pinned support in the model, psi = 10 | PASS - not slender | 47.95 | 2595.57 | 2595.57 | 0 | YES | 835.39 | 3.11 | FAIL | N/A - no beam frames into this end | N/A - no beam frames into this end | N/A - no beam frames into this end | N/A - no beam frames into this end | N/A - no beam frames into this end | N/A - no beam frames into this end | N/A - no beam frames into this end | N/A - no beam frames into this end | N/A - no beam frames into this end | N/A - no beam frames into this end | N/A - no beam frames into this end | N/A - no beam frames into this end | N/A - no beam frames into this end | N/A - no beam frames into this end | N/A - no beam frames into this end | N/A - no beam frames into this end | N/A - no beam frames into this end | Rectilinear hoops and crossties | 12 mm Rectilinear hoops and crossties @ 130 mm; X: 6 legs, Y: 6 legs | 12 | 130 | 6 | 6 | 18.7.5(a) | NOT APPLIED | 0.0066 | 0.006 | N/A - Pu <= 0.3 Ag f'c and f'c <= 70 MPa | N/A - rectangular hoops: 18.7.5(a) to (c) apply | N/A - rectangular hoops: 18.7.5(a) to (c) apply | N/A - rectangular hoops: 18.7.5(a) to (c) apply | 1 | 1.14 | 0.0066 | 0.01 | 0.0066 | 0.01 | PASS | PASS | PASS - 4 legs needed along the X edge | PASS - 4 legs needed along the Y edge | 0 | PASS | PASS | PASS | FAIL | FAIL; FAIL: column shear strength
C2 | GF-C2 | GF | Bottom (I) | ULS 107 (1.2 + Ev) DL + f LL + 1.0 RSA3 | CR_600X600_C04_G60 | Rectangular | 600 | 600 | N/A - rectangular column | 40 | 27.59 | 413.69 | 413.69 | 16 | 5 | 5 | 16 single bars | Own design | 64.50,64.50,1;182.25,64.50,1;300.00,64.50,1;417.75,64.50,1;535.50,64.50,1;535.50,182.25,1;535.50,300.00,1;535.50,417.75,1;535.50,535.50,1;417.75,535.50,1;300.00,535.50,1;182.25,535.50,1;64.50,535.50,1;64.50,417.75,1;64.50,300.00,1;64.50,182.25,1 | 0.0218 | 0.06 | 613.35 | 0 | 0 | 801.18 | 0 | PASS | PASS | 500 | 1 | 2.78 | 22 | Not slender | Not slender | 1 | Not slender | 0 | 500 | 1 | 2.78 | 22 | Not slender | Not slender | 1 | Not slender | 0 | 1 | dead load share of Pu | Pinned support in the model, psi = 10 | PASS - not slender | 47.95 | 2595.57 | 2595.57 | 0 | YES | 835.39 | 3.11 | FAIL | N/A - no beam frames into this end | N/A - no beam frames into this end | N/A - no beam frames into this end | N/A - no beam frames into this end | N/A - no beam frames into this end | N/A - no beam frames into this end | N/A - no beam frames into this end | N/A - no beam frames into this end | N/A - no beam frames into this end | N/A - no beam frames into this end | N/A - no beam frames into this end | N/A - no beam frames into this end | N/A - no beam frames into this end | N/A - no beam frames into this end | N/A - no beam frames into this end | N/A - no beam frames into this end | N/A - no beam frames into this end | Rectilinear hoops and crossties | 12 mm Rectilinear hoops and crossties @ 130 mm; X: 6 legs, Y: 6 legs | 12 | 130 | 6 | 6 | 18.7.5(a) | NOT APPLIED | 0.0066 | 0.006 | N/A - Pu <= 0.3 Ag f'c and f'c <= 70 MPa | N/A - rectangular hoops: 18.7.5(a) to (c) apply | N/A - rectangular hoops: 18.7.5(a) to (c) apply | N/A - rectangular hoops: 18.7.5(a) to (c) apply | 1 | 1.14 | 0.0066 | 0.01 | 0.0066 | 0.01 | PASS | PASS | PASS - 4 legs needed along the X edge | PASS - 4 legs needed along the Y edge | 0 | PASS | PASS | PASS | FAIL | FAIL; FAIL: column shear strength
C2 | GF-C2 | GF | Bottom (I) | ULS 107 (1.2 + Ev) DL + f LL + 1.0 RSA4 | CR_600X600_C04_G60 | Rectangular | 600 | 600 | N/A - rectangular column | 40 | 27.59 | 413.69 | 413.69 | 16 | 5 | 5 | 16 single bars | Own design | 64.50,64.50,1;182.25,64.50,1;300.00,64.50,1;417.75,64.50,1;535.50,64.50,1;535.50,182.25,1;535.50,300.00,1;535.50,417.75,1;535.50,535.50,1;417.75,535.50,1;300.00,535.50,1;182.25,535.50,1;64.50,535.50,1;64.50,417.75,1;64.50,300.00,1;64.50,182.25,1 | 0.0218 | 0.06 | 613.35 | 0 | 0 | 801.18 | 0 | PASS | PASS | 500 | 1 | 2.78 | 22 | Not slender | Not slender | 1 | Not slender | 0 | 500 | 1 | 2.78 | 22 | Not slender | Not slender | 1 | Not slender | 0 | 1 | dead load share of Pu | Pinned support in the model, psi = 10 | PASS - not slender | 47.95 | 2595.57 | 2595.57 | 0 | YES | 835.39 | 3.11 | FAIL | N/A - no beam frames into this end | N/A - no beam frames into this end | N/A - no beam frames into this end | N/A - no beam frames into this end | N/A - no beam frames into this end | N/A - no beam frames into this end | N/A - no beam frames into this end | N/A - no beam frames into this end | N/A - no beam frames into this end | N/A - no beam frames into this end | N/A - no beam frames into this end | N/A - no beam frames into this end | N/A - no beam frames into this end | N/A - no beam frames into this end | N/A - no beam frames into this end | N/A - no beam frames into this end | N/A - no beam frames into this end | Rectilinear hoops and crossties | 12 mm Rectilinear hoops and crossties @ 130 mm; X: 6 legs, Y: 6 legs | 12 | 130 | 6 | 6 | 18.7.5(a) | NOT APPLIED | 0.0066 | 0.006 | N/A - Pu <= 0.3 Ag f'c and f'c <= 70 MPa | N/A - rectangular hoops: 18.7.5(a) to (c) apply | N/A - rectangular hoops: 18.7.5(a) to (c) apply | N/A - rectangular hoops: 18.7.5(a) to (c) apply | 1 | 1.14 | 0.0066 | 0.01 | 0.0066 | 0.01 | PASS | PASS | PASS - 4 legs needed along the X edge | PASS - 4 legs needed along the Y edge | 0 | PASS | PASS | PASS | FAIL | FAIL; FAIL: column shear strength
C2 | GF-C2 | GF | Bottom (I) | ULS 107 (1.2 + Ev) DL + f LL + 1.0 RSA5 | CR_600X600_C04_G60 | Rectangular | 600 | 600 | N/A - rectangular column | 40 | 27.59 | 413.69 | 413.69 | 16 | 5 | 5 | 16 single bars | Own design | 64.50,64.50,1;182.25,64.50,1;300.00,64.50,1;417.75,64.50,1;535.50,64.50,1;535.50,182.25,1;535.50,300.00,1;535.50,417.75,1;535.50,535.50,1;417.75,535.50,1;300.00,535.50,1;182.25,535.50,1;64.50,535.50,1;64.50,417.75,1;64.50,300.00,1;64.50,182.25,1 | 0.0218 | 0.06 | 700.56 | 0 | 0 | 816.04 | 0 | PASS | PASS | 500 | 1 | 2.78 | 22 | Not slender | Not slender | 1 | Not slender | 0 | 500 | 1 | 2.78 | 22 | Not slender | Not slender | 1 | Not slender | 0 | 1 | dead load share of Pu | Pinned support in the model, psi = 10 | PASS - not slender | 125.04 | 2574.63 | 2574.63 | 0 | YES | 835.39 | 3.08 | FAIL | N/A - no beam frames into this end | N/A - no beam frames into this end | N/A - no beam frames into this end | N/A - no beam frames into this end | N/A - no beam frames into this end | N/A - no beam frames into this end | N/A - no beam frames into this end | N/A - no beam frames into this end | N/A - no beam frames into this end | N/A - no beam frames into this end | N/A - no beam frames into this end | N/A - no beam frames into this end | N/A - no beam frames into this end | N/A - no beam frames into this end | N/A - no beam frames into this end | N/A - no beam frames into this end | N/A - no beam frames into this end | Rectilinear hoops and crossties | 12 mm Rectilinear hoops and crossties @ 130 mm; X: 6 legs, Y: 6 legs | 12 | 130 | 6 | 6 | 18.7.5(a) | NOT APPLIED | 0.0066 | 0.006 | N/A - Pu <= 0.3 Ag f'c and f'c <= 70 MPa | N/A - rectangular hoops: 18.7.5(a) to (c) apply | N/A - rectangular hoops: 18.7.5(a) to (c) apply | N/A - rectangular hoops: 18.7.5(a) to (c) apply | 1 | 1.14 | 0.0066 | 0.01 | 0.0066 | 0.01 | PASS | PASS | PASS - 4 legs needed along the X edge | PASS - 4 legs needed along the Y edge | 0 | PASS | PASS | PASS | FAIL | FAIL; FAIL: column shear strength
C2 | GF-C2 | GF | Bottom (I) | ULS 107 (1.2 + Ev) DL + f LL + 1.0 RSA6 | CR_600X600_C04_G60 | Rectangular | 600 | 600 | N/A - rectangular column | 40 | 27.59 | 413.69 | 413.69 | 16 | 5 | 5 | 16 single bars | Own design | 64.50,64.50,1;182.25,64.50,1;300.00,64.50,1;417.75,64.50,1;535.50,64.50,1;535.50,182.25,1;535.50,300.00,1;535.50,417.75,1;535.50,535.50,1;417.75,535.50,1;300.00,535.50,1;182.25,535.50,1;64.50,535.50,1;64.50,417.75,1;64.50,300.00,1;64.50,182.25,1 | 0.0218 | 0.06 | 700.56 | 0 | 0 | 816.04 | 0 | PASS | PASS | 500 | 1 | 2.78 | 22 | Not slender | Not slender | 1 | Not slender | 0 | 500 | 1 | 2.78 | 22 | Not slender | Not slender | 1 | Not slender | 0 | 1 | dead load share of Pu | Pinned support in the model, psi = 10 | PASS - not slender | 125.04 | 2574.63 | 2574.63 | 0 | YES | 835.39 | 3.08 | FAIL | N/A - no beam frames into this end | N/A - no beam frames into this end | N/A - no beam frames into this end | N/A - no beam frames into this end | N/A - no beam frames into this end | N/A - no beam frames into this end | N/A - no beam frames into this end | N/A - no beam frames into this end | N/A - no beam frames into this end | N/A - no beam frames into this end | N/A - no beam frames into this end | N/A - no beam frames into this end | N/A - no beam frames into this end | N/A - no beam frames into this end | N/A - no beam frames into this end | N/A - no beam frames into this end | N/A - no beam frames into this end | Rectilinear hoops and crossties | 12 mm Rectilinear hoops and crossties @ 130 mm; X: 6 legs, Y: 6 legs | 12 | 130 | 6 | 6 | 18.7.5(a) | NOT APPLIED | 0.0066 | 0.006 | N/A - Pu <= 0.3 Ag f'c and f'c <= 70 MPa | N/A - rectangular hoops: 18.7.5(a) to (c) apply | N/A - rectangular hoops: 18.7.5(a) to (c) apply | N/A - rectangular hoops: 18.7.5(a) to (c) apply | 1 | 1.14 | 0.0066 | 0.01 | 0.0066 | 0.01 | PASS | PASS | PASS - 4 legs needed along the X edge | PASS - 4 legs needed along the Y edge | 0 | PASS | PASS | PASS | FAIL | FAIL; FAIL: column shear strength
C2 | GF-C2 | GF | Bottom (I) | ULS 107 (1.2 + Ev) DL + f LL + 1.0 RSA7 | CR_600X600_C04_G60 | Rectangular | 600 | 600 | N/A - rectangular column | 40 | 27.59 | 413.69 | 413.69 | 16 | 5 | 5 | 16 single bars | Own design | 64.50,64.50,1;182.25,64.50,1;300.00,64.50,1;417.75,64.50,1;535.50,64.50,1;535.50,182.25,1;535.50,300.00,1;535.50,417.75,1;535.50,535.50,1;417.75,535.50,1;300.00,535.50,1;182.25,535.50,1;64.50,535.50,1;64.50,417.75,1;64.50,300.00,1;64.50,182.25,1 | 0.0218 | 0.06 | 700.56 | 0 | 0 | 816.04 | 0 | PASS | PASS | 500 | 1 | 2.78 | 22 | Not slender | Not slender | 1 | Not slender | 0 | 500 | 1 | 2.78 | 22 | Not slender | Not slender | 1 | Not slender | 0 | 1 | dead load share of Pu | Pinned support in the model, psi = 10 | PASS - not slender | 125.04 | 2574.63 | 2574.63 | 0 | YES | 835.39 | 3.08 | FAIL | N/A - no beam frames into this end | N/A - no beam frames into this end | N/A - no beam frames into this end | N/A - no beam frames into this end | N/A - no beam frames into this end | N/A - no beam frames into this end | N/A - no beam frames into this end | N/A - no beam frames into this end | N/A - no beam frames into this end | N/A - no beam frames into this end | N/A - no beam frames into this end | N/A - no beam frames into this end | N/A - no beam frames into this end | N/A - no beam frames into this end | N/A - no beam frames into this end | N/A - no beam frames into this end | N/A - no beam frames into this end | Rectilinear hoops and crossties | 12 mm Rectilinear hoops and crossties @ 130 mm; X: 6 legs, Y: 6 legs | 12 | 130 | 6 | 6 | 18.7.5(a) | NOT APPLIED | 0.0066 | 0.006 | N/A - Pu <= 0.3 Ag f'c and f'c <= 70 MPa | N/A - rectangular hoops: 18.7.5(a) to (c) apply | N/A - rectangular hoops: 18.7.5(a) to (c) apply | N/A - rectangular hoops: 18.7.5(a) to (c) apply | 1 | 1.14 | 0.0066 | 0.01 | 0.0066 | 0.01 | PASS | PASS | PASS - 4 legs needed along the X edge | PASS - 4 legs needed along the Y edge | 0 | PASS | PASS | PASS | FAIL | FAIL; FAIL: column shear strength
C2 | GF-C2 | GF | Bottom (I) | ULS 107 (1.2 + Ev) DL + f LL + 1.0 RSA8 | CR_600X600_C04_G60 | Rectangular | 600 | 600 | N/A - rectangular column | 40 | 27.59 | 413.69 | 413.69 | 16 | 5 | 5 | 16 single bars | Own design | 64.50,64.50,1;182.25,64.50,1;300.00,64.50,1;417.75,64.50,1;535.50,64.50,1;535.50,182.25,1;535.50,300.00,1;535.50,417.75,1;535.50,535.50,1;417.75,535.50,1;300.00,535.50,1;182.25,535.50,1;64.50,535.50,1;64.50,417.75,1;64.50,300.00,1;64.50,182.25,1 | 0.0218 | 0.06 | 700.56 | 0 | 0 | 816.04 | 0 | PASS | PASS | 500 | 1 | 2.78 | 22 | Not slender | Not slender | 1 | Not slender | 0 | 500 | 1 | 2.78 | 22 | Not slender | Not slender | 1 | Not slender | 0 | 1 | dead load share of Pu | Pinned support in the model, psi = 10 | PASS - not slender | 125.04 | 2574.63 | 2574.63 | 0 | YES | 835.39 | 3.08 | FAIL | N/A - no beam frames into this end | N/A - no beam frames into this end | N/A - no beam frames into this end | N/A - no beam frames into this end | N/A - no beam frames into this end | N/A - no beam frames into this end | N/A - no beam frames into this end | N/A - no beam frames into this end | N/A - no beam frames into this end | N/A - no beam frames into this end | N/A - no beam frames into this end | N/A - no beam frames into this end | N/A - no beam frames into this end | N/A - no beam frames into this end | N/A - no beam frames into this end | N/A - no beam frames into this end | N/A - no beam frames into this end | Rectilinear hoops and crossties | 12 mm Rectilinear hoops and crossties @ 130 mm; X: 6 legs, Y: 6 legs | 12 | 130 | 6 | 6 | 18.7.5(a) | NOT APPLIED | 0.0066 | 0.006 | N/A - Pu <= 0.3 Ag f'c and f'c <= 70 MPa | N/A - rectangular hoops: 18.7.5(a) to (c) apply | N/A - rectangular hoops: 18.7.5(a) to (c) apply | N/A - rectangular hoops: 18.7.5(a) to (c) apply | 1 | 1.14 | 0.0066 | 0.01 | 0.0066 | 0.01 | PASS | PASS | PASS - 4 legs needed along the X edge | PASS - 4 legs needed along the Y edge | 0 | PASS | PASS | PASS | FAIL | FAIL; FAIL: column shear strength
C2 | GF-C2 | GF | Bottom (I) | ULS 108 0.9 DL + 1.0 WX | CR_600X600_C04_G60 | Rectangular | 600 | 600 | N/A - rectangular column | 40 | 27.59 | 413.69 | 413.69 | 16 | 5 | 5 | 16 single bars | Own design | 64.50,64.50,1;182.25,64.50,1;300.00,64.50,1;417.75,64.50,1;535.50,64.50,1;535.50,182.25,1;535.50,300.00,1;535.50,417.75,1;535.50,535.50,1;417.75,535.50,1;300.00,535.50,1;182.25,535.50,1;64.50,535.50,1;64.50,417.75,1;64.50,300.00,1;64.50,182.25,1 | 0.0218 | 0.06 | 420.79 | 0 | 0 | 767.55 | 0 | PASS | PASS | 500 | 1 | 2.78 | 34 | Not slender | Not slender | 1 | Not slender | 0 | 500 | 1 | 2.78 | 34 | Not slender | Not slender | 1 | Not slender | 0 | 1 | dead load share of Pu | Pinned support in the model, psi = 10 | PASS - not slender | 45.22 | 2490.75 | 2490.75 | 0 | YES | 835.39 | 2.98 | FAIL | N/A - no beam frames into this end | N/A - no beam frames into this end | N/A - no beam frames into this end | N/A - no beam frames into this end | N/A - no beam frames into this end | N/A - no beam frames into this end | N/A - no beam frames into this end | N/A - no beam frames into this end | N/A - no beam frames into this end | N/A - no beam frames into this end | N/A - no beam frames into this end | N/A - no beam frames into this end | N/A - no beam frames into this end | N/A - no beam frames into this end | N/A - no beam frames into this end | N/A - no beam frames into this end | N/A - no beam frames into this end | Rectilinear hoops and crossties | 12 mm Rectilinear hoops and crossties @ 130 mm; X: 6 legs, Y: 6 legs | 12 | 130 | 6 | 6 | 18.7.5(a) | NOT APPLIED | 0.0066 | 0.006 | N/A - Pu <= 0.3 Ag f'c and f'c <= 70 MPa | N/A - rectangular hoops: 18.7.5(a) to (c) apply | N/A - rectangular hoops: 18.7.5(a) to (c) apply | N/A - rectangular hoops: 18.7.5(a) to (c) apply | 1 | 1.14 | 0.0066 | 0.01 | 0.0066 | 0.01 | PASS | PASS | PASS - 4 legs needed along the X edge | PASS - 4 legs needed along the Y edge | 0 | PASS | PASS | PASS | FAIL | FAIL; FAIL: column shear strength
C2 | GF-C2 | GF | Bottom (I) | ULS 109 0.9 DL + 1.0 WY | CR_600X600_C04_G60 | Rectangular | 600 | 600 | N/A - rectangular column | 40 | 27.59 | 413.69 | 413.69 | 16 | 5 | 5 | 16 single bars | Own design | 64.50,64.50,1;182.25,64.50,1;300.00,64.50,1;417.75,64.50,1;535.50,64.50,1;535.50,182.25,1;535.50,300.00,1;535.50,417.75,1;535.50,535.50,1;417.75,535.50,1;300.00,535.50,1;182.25,535.50,1;64.50,535.50,1;64.50,417.75,1;64.50,300.00,1;64.50,182.25,1 | 0.0218 | 0.06 | 420.79 | 0 | 0 | 767.55 | 0 | PASS | PASS | 500 | 1 | 2.78 | 34 | Not slender | Not slender | 1 | Not slender | 0 | 500 | 1 | 2.78 | 34 | Not slender | Not slender | 1 | Not slender | 0 | 1 | dead load share of Pu | Pinned support in the model, psi = 10 | PASS - not slender | 45.22 | 2490.75 | 2490.75 | 0 | YES | 835.39 | 2.98 | FAIL | N/A - no beam frames into this end | N/A - no beam frames into this end | N/A - no beam frames into this end | N/A - no beam frames into this end | N/A - no beam frames into this end | N/A - no beam frames into this end | N/A - no beam frames into this end | N/A - no beam frames into this end | N/A - no beam frames into this end | N/A - no beam frames into this end | N/A - no beam frames into this end | N/A - no beam frames into this end | N/A - no beam frames into this end | N/A - no beam frames into this end | N/A - no beam frames into this end | N/A - no beam frames into this end | N/A - no beam frames into this end | Rectilinear hoops and crossties | 12 mm Rectilinear hoops and crossties @ 130 mm; X: 6 legs, Y: 6 legs | 12 | 130 | 6 | 6 | 18.7.5(a) | NOT APPLIED | 0.0066 | 0.006 | N/A - Pu <= 0.3 Ag f'c and f'c <= 70 MPa | N/A - rectangular hoops: 18.7.5(a) to (c) apply | N/A - rectangular hoops: 18.7.5(a) to (c) apply | N/A - rectangular hoops: 18.7.5(a) to (c) apply | 1 | 1.14 | 0.0066 | 0.01 | 0.0066 | 0.01 | PASS | PASS | PASS - 4 legs needed along the X edge | PASS - 4 legs needed along the Y edge | 0 | PASS | PASS | PASS | FAIL | FAIL; FAIL: column shear strength
C2 | GF-C2 | GF | Bottom (I) | ULS 110 (0.9 - Ev) DL + 1.0 RSA1 | CR_600X600_C04_G60 | Rectangular | 600 | 600 | N/A - rectangular column | 40 | 27.59 | 413.69 | 413.69 | 16 | 5 | 5 | 16 single bars | Own design | 64.50,64.50,1;182.25,64.50,1;300.00,64.50,1;417.75,64.50,1;535.50,64.50,1;535.50,182.25,1;535.50,300.00,1;535.50,417.75,1;535.50,535.50,1;417.75,535.50,1;300.00,535.50,1;182.25,535.50,1;64.50,535.50,1;64.50,417.75,1;64.50,300.00,1;64.50,182.25,1 | 0.0218 | 0.06 | 209.38 | 0 | 0 | 730.01 | 0 | PASS | PASS | 500 | 1 | 2.78 | 22 | Not slender | Not slender | 1 | Not slender | 0 | 500 | 1 | 2.78 | 22 | Not slender | Not slender | 1 | Not slender | 0 | 1 | dead load share of Pu | Pinned support in the model, psi = 10 | PASS - not slender | 47.9 | 2495.32 | 2495.32 | 0 | YES | 835.39 | 2.99 | FAIL | N/A - no beam frames into this end | N/A - no beam frames into this end | N/A - no beam frames into this end | N/A - no beam frames into this end | N/A - no beam frames into this end | N/A - no beam frames into this end | N/A - no beam frames into this end | N/A - no beam frames into this end | N/A - no beam frames into this end | N/A - no beam frames into this end | N/A - no beam frames into this end | N/A - no beam frames into this end | N/A - no beam frames into this end | N/A - no beam frames into this end | N/A - no beam frames into this end | N/A - no beam frames into this end | N/A - no beam frames into this end | Rectilinear hoops and crossties | 12 mm Rectilinear hoops and crossties @ 130 mm; X: 6 legs, Y: 6 legs | 12 | 130 | 6 | 6 | 18.7.5(a) | NOT APPLIED | 0.0066 | 0.006 | N/A - Pu <= 0.3 Ag f'c and f'c <= 70 MPa | N/A - rectangular hoops: 18.7.5(a) to (c) apply | N/A - rectangular hoops: 18.7.5(a) to (c) apply | N/A - rectangular hoops: 18.7.5(a) to (c) apply | 1 | 1.14 | 0.0066 | 0.01 | 0.0066 | 0.01 | PASS | PASS | PASS - 4 legs needed along the X edge | PASS - 4 legs needed along the Y edge | 0 | PASS | PASS | PASS | FAIL | FAIL; FAIL: column shear strength
C2 | GF-C2 | GF | Bottom (I) | ULS 110 (0.9 - Ev) DL + 1.0 RSA2 | CR_600X600_C04_G60 | Rectangular | 600 | 600 | N/A - rectangular column | 40 | 27.59 | 413.69 | 413.69 | 16 | 5 | 5 | 16 single bars | Own design | 64.50,64.50,1;182.25,64.50,1;300.00,64.50,1;417.75,64.50,1;535.50,64.50,1;535.50,182.25,1;535.50,300.00,1;535.50,417.75,1;535.50,535.50,1;417.75,535.50,1;300.00,535.50,1;182.25,535.50,1;64.50,535.50,1;64.50,417.75,1;64.50,300.00,1;64.50,182.25,1 | 0.0218 | 0.06 | 209.38 | 0 | 0 | 730.01 | 0 | PASS | PASS | 500 | 1 | 2.78 | 22 | Not slender | Not slender | 1 | Not slender | 0 | 500 | 1 | 2.78 | 22 | Not slender | Not slender | 1 | Not slender | 0 | 1 | dead load share of Pu | Pinned support in the model, psi = 10 | PASS - not slender | 47.9 | 2495.32 | 2495.32 | 0 | YES | 835.39 | 2.99 | FAIL | N/A - no beam frames into this end | N/A - no beam frames into this end | N/A - no beam frames into this end | N/A - no beam frames into this end | N/A - no beam frames into this end | N/A - no beam frames into this end | N/A - no beam frames into this end | N/A - no beam frames into this end | N/A - no beam frames into this end | N/A - no beam frames into this end | N/A - no beam frames into this end | N/A - no beam frames into this end | N/A - no beam frames into this end | N/A - no beam frames into this end | N/A - no beam frames into this end | N/A - no beam frames into this end | N/A - no beam frames into this end | Rectilinear hoops and crossties | 12 mm Rectilinear hoops and crossties @ 130 mm; X: 6 legs, Y: 6 legs | 12 | 130 | 6 | 6 | 18.7.5(a) | NOT APPLIED | 0.0066 | 0.006 | N/A - Pu <= 0.3 Ag f'c and f'c <= 70 MPa | N/A - rectangular hoops: 18.7.5(a) to (c) apply | N/A - rectangular hoops: 18.7.5(a) to (c) apply | N/A - rectangular hoops: 18.7.5(a) to (c) apply | 1 | 1.14 | 0.0066 | 0.01 | 0.0066 | 0.01 | PASS | PASS | PASS - 4 legs needed along the X edge | PASS - 4 legs needed along the Y edge | 0 | PASS | PASS | PASS | FAIL | FAIL; FAIL: column shear strength
C2 | GF-C2 | GF | Bottom (I) | ULS 110 (0.9 - Ev) DL + 1.0 RSA3 | CR_600X600_C04_G60 | Rectangular | 600 | 600 | N/A - rectangular column | 40 | 27.59 | 413.69 | 413.69 | 16 | 5 | 5 | 16 single bars | Own design | 64.50,64.50,1;182.25,64.50,1;300.00,64.50,1;417.75,64.50,1;535.50,64.50,1;535.50,182.25,1;535.50,300.00,1;535.50,417.75,1;535.50,535.50,1;417.75,535.50,1;300.00,535.50,1;182.25,535.50,1;64.50,535.50,1;64.50,417.75,1;64.50,300.00,1;64.50,182.25,1 | 0.0218 | 0.06 | 209.38 | 0 | 0 | 730.01 | 0 | PASS | PASS | 500 | 1 | 2.78 | 22 | Not slender | Not slender | 1 | Not slender | 0 | 500 | 1 | 2.78 | 22 | Not slender | Not slender | 1 | Not slender | 0 | 1 | dead load share of Pu | Pinned support in the model, psi = 10 | PASS - not slender | 47.9 | 2495.32 | 2495.32 | 0 | YES | 835.39 | 2.99 | FAIL | N/A - no beam frames into this end | N/A - no beam frames into this end | N/A - no beam frames into this end | N/A - no beam frames into this end | N/A - no beam frames into this end | N/A - no beam frames into this end | N/A - no beam frames into this end | N/A - no beam frames into this end | N/A - no beam frames into this end | N/A - no beam frames into this end | N/A - no beam frames into this end | N/A - no beam frames into this end | N/A - no beam frames into this end | N/A - no beam frames into this end | N/A - no beam frames into this end | N/A - no beam frames into this end | N/A - no beam frames into this end | Rectilinear hoops and crossties | 12 mm Rectilinear hoops and crossties @ 130 mm; X: 6 legs, Y: 6 legs | 12 | 130 | 6 | 6 | 18.7.5(a) | NOT APPLIED | 0.0066 | 0.006 | N/A - Pu <= 0.3 Ag f'c and f'c <= 70 MPa | N/A - rectangular hoops: 18.7.5(a) to (c) apply | N/A - rectangular hoops: 18.7.5(a) to (c) apply | N/A - rectangular hoops: 18.7.5(a) to (c) apply | 1 | 1.14 | 0.0066 | 0.01 | 0.0066 | 0.01 | PASS | PASS | PASS - 4 legs needed along the X edge | PASS - 4 legs needed along the Y edge | 0 | PASS | PASS | PASS | FAIL | FAIL; FAIL: column shear strength
C2 | GF-C2 | GF | Bottom (I) | ULS 110 (0.9 - Ev) DL + 1.0 RSA4 | CR_600X600_C04_G60 | Rectangular | 600 | 600 | N/A - rectangular column | 40 | 27.59 | 413.69 | 413.69 | 16 | 5 | 5 | 16 single bars | Own design | 64.50,64.50,1;182.25,64.50,1;300.00,64.50,1;417.75,64.50,1;535.50,64.50,1;535.50,182.25,1;535.50,300.00,1;535.50,417.75,1;535.50,535.50,1;417.75,535.50,1;300.00,535.50,1;182.25,535.50,1;64.50,535.50,1;64.50,417.75,1;64.50,300.00,1;64.50,182.25,1 | 0.0218 | 0.06 | 209.38 | 0 | 0 | 730.01 | 0 | PASS | PASS | 500 | 1 | 2.78 | 22 | Not slender | Not slender | 1 | Not slender | 0 | 500 | 1 | 2.78 | 22 | Not slender | Not slender | 1 | Not slender | 0 | 1 | dead load share of Pu | Pinned support in the model, psi = 10 | PASS - not slender | 47.9 | 2495.32 | 2495.32 | 0 | YES | 835.39 | 2.99 | FAIL | N/A - no beam frames into this end | N/A - no beam frames into this end | N/A - no beam frames into this end | N/A - no beam frames into this end | N/A - no beam frames into this end | N/A - no beam frames into this end | N/A - no beam frames into this end | N/A - no beam frames into this end | N/A - no beam frames into this end | N/A - no beam frames into this end | N/A - no beam frames into this end | N/A - no beam frames into this end | N/A - no beam frames into this end | N/A - no beam frames into this end | N/A - no beam frames into this end | N/A - no beam frames into this end | N/A - no beam frames into this end | Rectilinear hoops and crossties | 12 mm Rectilinear hoops and crossties @ 130 mm; X: 6 legs, Y: 6 legs | 12 | 130 | 6 | 6 | 18.7.5(a) | NOT APPLIED | 0.0066 | 0.006 | N/A - Pu <= 0.3 Ag f'c and f'c <= 70 MPa | N/A - rectangular hoops: 18.7.5(a) to (c) apply | N/A - rectangular hoops: 18.7.5(a) to (c) apply | N/A - rectangular hoops: 18.7.5(a) to (c) apply | 1 | 1.14 | 0.0066 | 0.01 | 0.0066 | 0.01 | PASS | PASS | PASS - 4 legs needed along the X edge | PASS - 4 legs needed along the Y edge | 0 | PASS | PASS | PASS | FAIL | FAIL; FAIL: column shear strength
C2 | GF-C2 | GF | Bottom (I) | ULS 110 (0.9 - Ev) DL + 1.0 RSA5 | CR_600X600_C04_G60 | Rectangular | 600 | 600 | N/A - rectangular column | 40 | 27.59 | 413.69 | 413.69 | 16 | 5 | 5 | 16 single bars | Own design | 64.50,64.50,1;182.25,64.50,1;300.00,64.50,1;417.75,64.50,1;535.50,64.50,1;535.50,182.25,1;535.50,300.00,1;535.50,417.75,1;535.50,535.50,1;417.75,535.50,1;300.00,535.50,1;182.25,535.50,1;64.50,535.50,1;64.50,417.75,1;64.50,300.00,1;64.50,182.25,1 | 0.0218 | 0.06 | 296.59 | 0 | 0 | 745.66 | 0 | PASS | PASS | 500 | 1 | 2.78 | 22 | Not slender | Not slender | 1 | Not slender | 0 | 500 | 1 | 2.78 | 22 | Not slender | Not slender | 1 | Not slender | 0 | 1 | dead load share of Pu | Pinned support in the model, psi = 10 | PASS - not slender | 124.99 | 2472.48 | 2472.48 | 0 | YES | 835.39 | 2.96 | FAIL | N/A - no beam frames into this end | N/A - no beam frames into this end | N/A - no beam frames into this end | N/A - no beam frames into this end | N/A - no beam frames into this end | N/A - no beam frames into this end | N/A - no beam frames into this end | N/A - no beam frames into this end | N/A - no beam frames into this end | N/A - no beam frames into this end | N/A - no beam frames into this end | N/A - no beam frames into this end | N/A - no beam frames into this end | N/A - no beam frames into this end | N/A - no beam frames into this end | N/A - no beam frames into this end | N/A - no beam frames into this end | Rectilinear hoops and crossties | 12 mm Rectilinear hoops and crossties @ 130 mm; X: 6 legs, Y: 6 legs | 12 | 130 | 6 | 6 | 18.7.5(a) | NOT APPLIED | 0.0066 | 0.006 | N/A - Pu <= 0.3 Ag f'c and f'c <= 70 MPa | N/A - rectangular hoops: 18.7.5(a) to (c) apply | N/A - rectangular hoops: 18.7.5(a) to (c) apply | N/A - rectangular hoops: 18.7.5(a) to (c) apply | 1 | 1.14 | 0.0066 | 0.01 | 0.0066 | 0.01 | PASS | PASS | PASS - 4 legs needed along the X edge | PASS - 4 legs needed along the Y edge | 0 | PASS | PASS | PASS | FAIL | FAIL; FAIL: column shear strength
C2 | GF-C2 | GF | Bottom (I) | ULS 110 (0.9 - Ev) DL + 1.0 RSA6 | CR_600X600_C04_G60 | Rectangular | 600 | 600 | N/A - rectangular column | 40 | 27.59 | 413.69 | 413.69 | 16 | 5 | 5 | 16 single bars | Own design | 64.50,64.50,1;182.25,64.50,1;300.00,64.50,1;417.75,64.50,1;535.50,64.50,1;535.50,182.25,1;535.50,300.00,1;535.50,417.75,1;535.50,535.50,1;417.75,535.50,1;300.00,535.50,1;182.25,535.50,1;64.50,535.50,1;64.50,417.75,1;64.50,300.00,1;64.50,182.25,1 | 0.0218 | 0.06 | 296.59 | 0 | 0 | 745.66 | 0 | PASS | PASS | 500 | 1 | 2.78 | 22 | Not slender | Not slender | 1 | Not slender | 0 | 500 | 1 | 2.78 | 22 | Not slender | Not slender | 1 | Not slender | 0 | 1 | dead load share of Pu | Pinned support in the model, psi = 10 | PASS - not slender | 124.99 | 2472.48 | 2472.48 | 0 | YES | 835.39 | 2.96 | FAIL | N/A - no beam frames into this end | N/A - no beam frames into this end | N/A - no beam frames into this end | N/A - no beam frames into this end | N/A - no beam frames into this end | N/A - no beam frames into this end | N/A - no beam frames into this end | N/A - no beam frames into this end | N/A - no beam frames into this end | N/A - no beam frames into this end | N/A - no beam frames into this end | N/A - no beam frames into this end | N/A - no beam frames into this end | N/A - no beam frames into this end | N/A - no beam frames into this end | N/A - no beam frames into this end | N/A - no beam frames into this end | Rectilinear hoops and crossties | 12 mm Rectilinear hoops and crossties @ 130 mm; X: 6 legs, Y: 6 legs | 12 | 130 | 6 | 6 | 18.7.5(a) | NOT APPLIED | 0.0066 | 0.006 | N/A - Pu <= 0.3 Ag f'c and f'c <= 70 MPa | N/A - rectangular hoops: 18.7.5(a) to (c) apply | N/A - rectangular hoops: 18.7.5(a) to (c) apply | N/A - rectangular hoops: 18.7.5(a) to (c) apply | 1 | 1.14 | 0.0066 | 0.01 | 0.0066 | 0.01 | PASS | PASS | PASS - 4 legs needed along the X edge | PASS - 4 legs needed along the Y edge | 0 | PASS | PASS | PASS | FAIL | FAIL; FAIL: column shear strength
C2 | GF-C2 | GF | Bottom (I) | ULS 110 (0.9 - Ev) DL + 1.0 RSA7 | CR_600X600_C04_G60 | Rectangular | 600 | 600 | N/A - rectangular column | 40 | 27.59 | 413.69 | 413.69 | 16 | 5 | 5 | 16 single bars | Own design | 64.50,64.50,1;182.25,64.50,1;300.00,64.50,1;417.75,64.50,1;535.50,64.50,1;535.50,182.25,1;535.50,300.00,1;535.50,417.75,1;535.50,535.50,1;417.75,535.50,1;300.00,535.50,1;182.25,535.50,1;64.50,535.50,1;64.50,417.75,1;64.50,300.00,1;64.50,182.25,1 | 0.0218 | 0.06 | 296.59 | 0 | 0 | 745.66 | 0 | PASS | PASS | 500 | 1 | 2.78 | 22 | Not slender | Not slender | 1 | Not slender | 0 | 500 | 1 | 2.78 | 22 | Not slender | Not slender | 1 | Not slender | 0 | 1 | dead load share of Pu | Pinned support in the model, psi = 10 | PASS - not slender | 124.99 | 2472.48 | 2472.48 | 0 | YES | 835.39 | 2.96 | FAIL | N/A - no beam frames into this end | N/A - no beam frames into this end | N/A - no beam frames into this end | N/A - no beam frames into this end | N/A - no beam frames into this end | N/A - no beam frames into this end | N/A - no beam frames into this end | N/A - no beam frames into this end | N/A - no beam frames into this end | N/A - no beam frames into this end | N/A - no beam frames into this end | N/A - no beam frames into this end | N/A - no beam frames into this end | N/A - no beam frames into this end | N/A - no beam frames into this end | N/A - no beam frames into this end | N/A - no beam frames into this end | Rectilinear hoops and crossties | 12 mm Rectilinear hoops and crossties @ 130 mm; X: 6 legs, Y: 6 legs | 12 | 130 | 6 | 6 | 18.7.5(a) | NOT APPLIED | 0.0066 | 0.006 | N/A - Pu <= 0.3 Ag f'c and f'c <= 70 MPa | N/A - rectangular hoops: 18.7.5(a) to (c) apply | N/A - rectangular hoops: 18.7.5(a) to (c) apply | N/A - rectangular hoops: 18.7.5(a) to (c) apply | 1 | 1.14 | 0.0066 | 0.01 | 0.0066 | 0.01 | PASS | PASS | PASS - 4 legs needed along the X edge | PASS - 4 legs needed along the Y edge | 0 | PASS | PASS | PASS | FAIL | FAIL; FAIL: column shear strength
C2 | GF-C2 | GF | Bottom (I) | ULS 110 (0.9 - Ev) DL + 1.0 RSA8 | CR_600X600_C04_G60 | Rectangular | 600 | 600 | N/A - rectangular column | 40 | 27.59 | 413.69 | 413.69 | 16 | 5 | 5 | 16 single bars | Own design | 64.50,64.50,1;182.25,64.50,1;300.00,64.50,1;417.75,64.50,1;535.50,64.50,1;535.50,182.25,1;535.50,300.00,1;535.50,417.75,1;535.50,535.50,1;417.75,535.50,1;300.00,535.50,1;182.25,535.50,1;64.50,535.50,1;64.50,417.75,1;64.50,300.00,1;64.50,182.25,1 | 0.0218 | 0.06 | 296.59 | 0 | 0 | 745.66 | 0 | PASS | PASS | 500 | 1 | 2.78 | 22 | Not slender | Not slender | 1 | Not slender | 0 | 500 | 1 | 2.78 | 22 | Not slender | Not slender | 1 | Not slender | 0 | 1 | dead load share of Pu | Pinned support in the model, psi = 10 | PASS - not slender | 124.99 | 2472.48 | 2472.48 | 0 | YES | 835.39 | 2.96 | FAIL | N/A - no beam frames into this end | N/A - no beam frames into this end | N/A - no beam frames into this end | N/A - no beam frames into this end | N/A - no beam frames into this end | N/A - no beam frames into this end | N/A - no beam frames into this end | N/A - no beam frames into this end | N/A - no beam frames into this end | N/A - no beam frames into this end | N/A - no beam frames into this end | N/A - no beam frames into this end | N/A - no beam frames into this end | N/A - no beam frames into this end | N/A - no beam frames into this end | N/A - no beam frames into this end | N/A - no beam frames into this end | Rectilinear hoops and crossties | 12 mm Rectilinear hoops and crossties @ 130 mm; X: 6 legs, Y: 6 legs | 12 | 130 | 6 | 6 | 18.7.5(a) | NOT APPLIED | 0.0066 | 0.006 | N/A - Pu <= 0.3 Ag f'c and f'c <= 70 MPa | N/A - rectangular hoops: 18.7.5(a) to (c) apply | N/A - rectangular hoops: 18.7.5(a) to (c) apply | N/A - rectangular hoops: 18.7.5(a) to (c) apply | 1 | 1.14 | 0.0066 | 0.01 | 0.0066 | 0.01 | PASS | PASS | PASS - 4 legs needed along the X edge | PASS - 4 legs needed along the Y edge | 0 | PASS | PASS | PASS | FAIL | FAIL; FAIL: column shear strength
C2A | RD-C2A | RD | Top (J) | ULS 100 1.4 DL | CR_500X500_C04_G60 | Rectangular | 500 | 500 | N/A - rectangular column | 40 | 27.59 | 413.69 | 413.69 | 12 | 4 | 4 | 12 single bars | Own design | 64.50,64.50,1;188.17,64.50,1;311.83,64.50,1;435.50,64.50,1;435.50,188.17,1;435.50,311.83,1;435.50,435.50,1;311.83,435.50,1;188.17,435.50,1;64.50,435.50,1;64.50,311.83,1;64.50,188.17,1 | 0.0236 | 0.06 | 332.65 | 0.08 | -9.11 | 462.24 | 0.02 | PASS | PASS | 3000 | 0.94 | 18.71 | 40 | Not slender | Not slender | 1 | Not slender | -9.11 | 3000 | 0.92 | 18.43 | 37.3 | Not slender | Not slender | 1 | Not slender | 0.08 | 1 | dead load share of Pu | Not on a support (beams or a column below restrain the bottom) | PASS - not slender | 5.44 | 433.84 | 433.84 | 0 | YES | 566.16 | 0.77 | PASS | N/A - the joint is checked in the combinations that govern it (see the other rows of this end) | N/A - the joint is checked in the combinations that govern it (see the other rows of this end) | N/A - the joint is checked in the combinations that govern it (see the other rows of this end) | N/A - the joint is checked in the combinations that govern it (see the other rows of this end) | N/A - the joint is checked in the combinations that govern it (see the other rows of this end) | N/A - the joint is checked in the combinations that govern it (see the other rows of this end) | N/A - the joint is checked in the combinations that govern it (see the other rows of this end) | N/A - the joint is checked in the combinations that govern it (see the other rows of this end) | N/A - the joint is checked in the combinations that govern it (see the other rows of this end) | N/A - the joint is checked in the combinations that govern it (see the other rows of this end) | N/A - the joint is checked in the combinations that govern it (see the other rows of this end) | N/A - the joint is checked in the combinations that govern it (see the other rows of this end) | N/A - the joint is checked in the combinations that govern it (see the other rows of this end) | N/A - the joint is checked in the combinations that govern it (see the other rows of this end) | N/A - the joint is checked in the combinations that govern it (see the other rows of this end) | N/A - the joint is checked in the combinations that govern it (see the other rows of this end) | N/A - the joint is checked in the combinations that govern it (see the other rows of this end) | Rectilinear hoops and crossties | 12 mm Rectilinear hoops and crossties @ 105 mm; X: 4 legs, Y: 4 legs | 12 | 105 | 4 | 4 | 18.7.5(a) | NOT APPLIED | 0.0083 | 0.006 | N/A - Pu <= 0.3 Ag f'c and f'c <= 70 MPa | N/A - rectangular hoops: 18.7.5(a) to (c) apply | N/A - rectangular hoops: 18.7.5(a) to (c) apply | N/A - rectangular hoops: 18.7.5(a) to (c) apply | 1 | 1.2 | 0.0083 | 0.0103 | 0.0083 | 0.0103 | PASS | PASS | PASS - 3 legs needed along the X edge | PASS - 3 legs needed along the Y edge | 0 | PASS | PASS | PASS | PASS | All applicable checks passed.
C2A | RD-C2A | RD | Top (J) | ULS 101 1.2 DL + 1.6 LL + 0.5 Lr | CR_500X500_C04_G60 | Rectangular | 500 | 500 | N/A - rectangular column | 40 | 27.59 | 413.69 | 413.69 | 12 | 4 | 4 | 12 single bars | Own design | 64.50,64.50,1;188.17,64.50,1;311.83,64.50,1;435.50,64.50,1;435.50,188.17,1;435.50,311.83,1;435.50,435.50,1;311.83,435.50,1;188.17,435.50,1;64.50,435.50,1;64.50,311.83,1;64.50,188.17,1 | 0.0236 | 0.06 | 387.47 | 0.06 | -10.51 | 469.32 | 0.02 | PASS | PASS | 3000 | 0.94 | 18.71 | 40 | Not slender | Not slender | 1 | Not slender | -10.51 | 3000 | 0.92 | 18.43 | 36.62 | Not slender | Not slender | 1 | Not slender | 0.06 | 0.75 | dead load share of Pu | Not on a support (beams or a column below restrain the bottom) | PASS - not slender | 6.29 | 436.47 | 436.47 | 0 | YES | 566.16 | 0.77 | PASS | RD-C2A (J): 12 bars D25; 12 single bars | N/A - ACI 18.7.3.1: the column stops at this joint and Pu < 0.1 Ag fc' | N/A - ACI 18.7.3.1: the column stops at this joint and Pu < 0.1 Ag fc' | N/A - ACI 18.7.3.1: the column stops at this joint and Pu < 0.1 Ag fc' | N/A - ACI 18.7.3.1: the column stops at this joint and Pu < 0.1 Ag fc' | N/A - ACI 18.7.3.1: the column stops at this joint and Pu < 0.1 Ag fc' | N/A - ACI 18.7.3.1: the column stops at this joint and Pu < 0.1 Ag fc' | N/A - ACI 18.7.3.1: the column stops at this joint and Pu < 0.1 Ag fc' | N/A - ACI 18.7.3.1: the column stops at this joint and Pu < 0.1 Ag fc' | N/A - ACI 18.7.3.1: the column stops at this joint and Pu < 0.1 Ag fc' | 1889.45 | 1897.51 | 1.12 | 1889.45 | 1897.51 | 1.12 | FAIL | Rectilinear hoops and crossties | 12 mm Rectilinear hoops and crossties @ 105 mm; X: 4 legs, Y: 4 legs | 12 | 105 | 4 | 4 | 18.7.5(a) | NOT APPLIED | 0.0083 | 0.006 | N/A - Pu <= 0.3 Ag f'c and f'c <= 70 MPa | N/A - rectangular hoops: 18.7.5(a) to (c) apply | N/A - rectangular hoops: 18.7.5(a) to (c) apply | N/A - rectangular hoops: 18.7.5(a) to (c) apply | 1 | 1.2 | 0.0083 | 0.0103 | 0.0083 | 0.0103 | PASS | PASS | PASS - 3 legs needed along the X edge | PASS - 3 legs needed along the Y edge | 0 | PASS | PASS | PASS | FAIL | FAIL
C2A | RD-C2A | RD | Top (J) | ULS 102 1.2 DL + 1.6 Lr + f LL | CR_500X500_C04_G60 | Rectangular | 500 | 500 | N/A - rectangular column | 40 | 27.59 | 413.69 | 413.69 | 12 | 4 | 4 | 12 single bars | Own design | 64.50,64.50,1;188.17,64.50,1;311.83,64.50,1;435.50,64.50,1;435.50,188.17,1;435.50,311.83,1;435.50,435.50,1;311.83,435.50,1;188.17,435.50,1;64.50,435.50,1;64.50,311.83,1;64.50,188.17,1 | 0.0236 | 0.06 | 317.11 | 0.06 | -8.65 | 460.38 | 0.02 | PASS | PASS | 3000 | 0.94 | 18.71 | 40 | Not slender | Not slender | 1 | Not slender | -8.65 | 3000 | 0.92 | 18.43 | 37.07 | Not slender | Not slender | 1 | Not slender | 0.06 | 0.91 | dead load share of Pu | Not on a support (beams or a column below restrain the bottom) | PASS - not slender | 5.17 | 433.09 | 433.09 | 0 | YES | 566.16 | 0.76 | PASS | N/A - the joint is checked in the combinations that govern it (see the other rows of this end) | N/A - the joint is checked in the combinations that govern it (see the other rows of this end) | N/A - the joint is checked in the combinations that govern it (see the other rows of this end) | N/A - the joint is checked in the combinations that govern it (see the other rows of this end) | N/A - the joint is checked in the combinations that govern it (see the other rows of this end) | N/A - the joint is checked in the combinations that govern it (see the other rows of this end) | N/A - the joint is checked in the combinations that govern it (see the other rows of this end) | N/A - the joint is checked in the combinations that govern it (see the other rows of this end) | N/A - the joint is checked in the combinations that govern it (see the other rows of this end) | N/A - the joint is checked in the combinations that govern it (see the other rows of this end) | N/A - the joint is checked in the combinations that govern it (see the other rows of this end) | N/A - the joint is checked in the combinations that govern it (see the other rows of this end) | N/A - the joint is checked in the combinations that govern it (see the other rows of this end) | N/A - the joint is checked in the combinations that govern it (see the other rows of this end) | N/A - the joint is checked in the combinations that govern it (see the other rows of this end) | N/A - the joint is checked in the combinations that govern it (see the other rows of this end) | N/A - the joint is checked in the combinations that govern it (see the other rows of this end) | Rectilinear hoops and crossties | 12 mm Rectilinear hoops and crossties @ 105 mm; X: 4 legs, Y: 4 legs | 12 | 105 | 4 | 4 | 18.7.5(a) | NOT APPLIED | 0.0083 | 0.006 | N/A - Pu <= 0.3 Ag f'c and f'c <= 70 MPa | N/A - rectangular hoops: 18.7.5(a) to (c) apply | N/A - rectangular hoops: 18.7.5(a) to (c) apply | N/A - rectangular hoops: 18.7.5(a) to (c) apply | 1 | 1.2 | 0.0083 | 0.0103 | 0.0083 | 0.0103 | PASS | PASS | PASS - 3 legs needed along the X edge | PASS - 3 legs needed along the Y edge | 0 | PASS | PASS | PASS | PASS | All applicable checks passed.
C2A | RD-C2A | RD | Top (J) | ULS 103 1.2 DL + 1.6 Lr + 0.5 WX | CR_500X500_C04_G60 | Rectangular | 500 | 500 | N/A - rectangular column | 40 | 27.59 | 413.69 | 413.69 | 12 | 4 | 4 | 12 single bars | Own design | 64.50,64.50,1;188.17,64.50,1;311.83,64.50,1;435.50,64.50,1;435.50,188.17,1;435.50,311.83,1;435.50,435.50,1;311.83,435.50,1;188.17,435.50,1;64.50,435.50,1;64.50,311.83,1;64.50,188.17,1 | 0.0236 | 0.06 | 285.23 | -8.3 | -12.17 | 393.62 | 0.04 | PASS | PASS | 3000 | 0.94 | 18.71 | 39.52 | Not slender | Not slender | 1 | Not slender | -12.17 | 3000 | 0.92 | 18.43 | 35.76 | Not slender | Not slender | 1 | Not slender | -8.3 | 1 | dead load share of Pu | Not on a support (beams or a column below restrain the bottom) | PASS - not slender | 6.19 | 431.56 | 431.56 | 0 | YES | 566.16 | 0.76 | PASS | N/A - the joint is checked in the combinations that govern it (see the other rows of this end) | N/A - the joint is checked in the combinations that govern it (see the other rows of this end) | N/A - the joint is checked in the combinations that govern it (see the other rows of this end) | N/A - the joint is checked in the combinations that govern it (see the other rows of this end) | N/A - the joint is checked in the combinations that govern it (see the other rows of this end) | N/A - the joint is checked in the combinations that govern it (see the other rows of this end) | N/A - the joint is checked in the combinations that govern it (see the other rows of this end) | N/A - the joint is checked in the combinations that govern it (see the other rows of this end) | N/A - the joint is checked in the combinations that govern it (see the other rows of this end) | N/A - the joint is checked in the combinations that govern it (see the other rows of this end) | N/A - the joint is checked in the combinations that govern it (see the other rows of this end) | N/A - the joint is checked in the combinations that govern it (see the other rows of this end) | N/A - the joint is checked in the combinations that govern it (see the other rows of this end) | N/A - the joint is checked in the combinations that govern it (see the other rows of this end) | N/A - the joint is checked in the combinations that govern it (see the other rows of this end) | N/A - the joint is checked in the combinations that govern it (see the other rows of this end) | N/A - the joint is checked in the combinations that govern it (see the other rows of this end) | Rectilinear hoops and crossties | 12 mm Rectilinear hoops and crossties @ 105 mm; X: 4 legs, Y: 4 legs | 12 | 105 | 4 | 4 | 18.7.5(a) | NOT APPLIED | 0.0083 | 0.006 | N/A - Pu <= 0.3 Ag f'c and f'c <= 70 MPa | N/A - rectangular hoops: 18.7.5(a) to (c) apply | N/A - rectangular hoops: 18.7.5(a) to (c) apply | N/A - rectangular hoops: 18.7.5(a) to (c) apply | 1 | 1.2 | 0.0083 | 0.0103 | 0.0083 | 0.0103 | PASS | PASS | PASS - 3 legs needed along the X edge | PASS - 3 legs needed along the Y edge | 0 | PASS | PASS | PASS | PASS | All applicable checks passed.
C2A | RD-C2A | RD | Top (J) | ULS 104 1.2 DL + 1.6 Lr + 0.5 WY | CR_500X500_C04_G60 | Rectangular | 500 | 500 | N/A - rectangular column | 40 | 27.59 | 413.69 | 413.69 | 12 | 4 | 4 | 12 single bars | Own design | 64.50,64.50,1;188.17,64.50,1;311.83,64.50,1;435.50,64.50,1;435.50,188.17,1;435.50,311.83,1;435.50,435.50,1;311.83,435.50,1;188.17,435.50,1;64.50,435.50,1;64.50,311.83,1;64.50,188.17,1 | 0.0236 | 0.06 | 285.23 | -8.3 | -12.17 | 393.62 | 0.04 | PASS | PASS | 3000 | 0.94 | 18.71 | 39.52 | Not slender | Not slender | 1 | Not slender | -12.17 | 3000 | 0.92 | 18.43 | 35.76 | Not slender | Not slender | 1 | Not slender | -8.3 | 1 | dead load share of Pu | Not on a support (beams or a column below restrain the bottom) | PASS - not slender | 6.19 | 431.56 | 431.56 | 0 | YES | 566.16 | 0.76 | PASS | N/A - the joint is checked in the combinations that govern it (see the other rows of this end) | N/A - the joint is checked in the combinations that govern it (see the other rows of this end) | N/A - the joint is checked in the combinations that govern it (see the other rows of this end) | N/A - the joint is checked in the combinations that govern it (see the other rows of this end) | N/A - the joint is checked in the combinations that govern it (see the other rows of this end) | N/A - the joint is checked in the combinations that govern it (see the other rows of this end) | N/A - the joint is checked in the combinations that govern it (see the other rows of this end) | N/A - the joint is checked in the combinations that govern it (see the other rows of this end) | N/A - the joint is checked in the combinations that govern it (see the other rows of this end) | N/A - the joint is checked in the combinations that govern it (see the other rows of this end) | N/A - the joint is checked in the combinations that govern it (see the other rows of this end) | N/A - the joint is checked in the combinations that govern it (see the other rows of this end) | N/A - the joint is checked in the combinations that govern it (see the other rows of this end) | N/A - the joint is checked in the combinations that govern it (see the other rows of this end) | N/A - the joint is checked in the combinations that govern it (see the other rows of this end) | N/A - the joint is checked in the combinations that govern it (see the other rows of this end) | N/A - the joint is checked in the combinations that govern it (see the other rows of this end) | Rectilinear hoops and crossties | 12 mm Rectilinear hoops and crossties @ 105 mm; X: 4 legs, Y: 4 legs | 12 | 105 | 4 | 4 | 18.7.5(a) | NOT APPLIED | 0.0083 | 0.006 | N/A - Pu <= 0.3 Ag f'c and f'c <= 70 MPa | N/A - rectangular hoops: 18.7.5(a) to (c) apply | N/A - rectangular hoops: 18.7.5(a) to (c) apply | N/A - rectangular hoops: 18.7.5(a) to (c) apply | 1 | 1.2 | 0.0083 | 0.0103 | 0.0083 | 0.0103 | PASS | PASS | PASS - 3 legs needed along the X edge | PASS - 3 legs needed along the Y edge | 0 | PASS | PASS | PASS | PASS | All applicable checks passed.
C2A | RD-C2A | RD | Top (J) | ULS 105 1.2 DL + f LL + 0.5 Lr + 1.0 WX | CR_500X500_C04_G60 | Rectangular | 500 | 500 | N/A - rectangular column | 40 | 27.59 | 413.69 | 413.69 | 12 | 4 | 4 | 12 single bars | Own design | 64.50,64.50,1;188.17,64.50,1;311.83,64.50,1;435.50,64.50,1;435.50,188.17,1;435.50,311.83,1;435.50,435.50,1;311.83,435.50,1;188.17,435.50,1;64.50,435.50,1;64.50,311.83,1;64.50,188.17,1 | 0.0236 | 0.06 | 317.31 | -16.67 | -17.38 | 388.02 | 0.06 | PASS | PASS | 3000 | 0.94 | 18.71 | 37.92 | Not slender | Not slender | 1 | Not slender | -17.38 | 3000 | 0.92 | 18.43 | 35.91 | Not slender | Not slender | 1 | Not slender | -16.67 | 0.9 | dead load share of Pu | Not on a support (beams or a column below restrain the bottom) | PASS - not slender | 8.67 | 433.1 | 433.1 | 0 | YES | 566.16 | 0.76 | PASS | N/A - the joint is checked in the combinations that govern it (see the other rows of this end) | N/A - the joint is checked in the combinations that govern it (see the other rows of this end) | N/A - the joint is checked in the combinations that govern it (see the other rows of this end) | N/A - the joint is checked in the combinations that govern it (see the other rows of this end) | N/A - the joint is checked in the combinations that govern it (see the other rows of this end) | N/A - the joint is checked in the combinations that govern it (see the other rows of this end) | N/A - the joint is checked in the combinations that govern it (see the other rows of this end) | N/A - the joint is checked in the combinations that govern it (see the other rows of this end) | N/A - the joint is checked in the combinations that govern it (see the other rows of this end) | N/A - the joint is checked in the combinations that govern it (see the other rows of this end) | N/A - the joint is checked in the combinations that govern it (see the other rows of this end) | N/A - the joint is checked in the combinations that govern it (see the other rows of this end) | N/A - the joint is checked in the combinations that govern it (see the other rows of this end) | N/A - the joint is checked in the combinations that govern it (see the other rows of this end) | N/A - the joint is checked in the combinations that govern it (see the other rows of this end) | N/A - the joint is checked in the combinations that govern it (see the other rows of this end) | N/A - the joint is checked in the combinations that govern it (see the other rows of this end) | Rectilinear hoops and crossties | 12 mm Rectilinear hoops and crossties @ 105 mm; X: 4 legs, Y: 4 legs | 12 | 105 | 4 | 4 | 18.7.5(a) | NOT APPLIED | 0.0083 | 0.006 | N/A - Pu <= 0.3 Ag f'c and f'c <= 70 MPa | N/A - rectangular hoops: 18.7.5(a) to (c) apply | N/A - rectangular hoops: 18.7.5(a) to (c) apply | N/A - rectangular hoops: 18.7.5(a) to (c) apply | 1 | 1.2 | 0.0083 | 0.0103 | 0.0083 | 0.0103 | PASS | PASS | PASS - 3 legs needed along the X edge | PASS - 3 legs needed along the Y edge | 0 | PASS | PASS | PASS | PASS | All applicable checks passed.
C2A | RD-C2A | RD | Top (J) | ULS 106 1.2 DL + f LL + 0.5 Lr + 1.0 WY | CR_500X500_C04_G60 | Rectangular | 500 | 500 | N/A - rectangular column | 40 | 27.59 | 413.69 | 413.69 | 12 | 4 | 4 | 12 single bars | Own design | 64.50,64.50,1;188.17,64.50,1;311.83,64.50,1;435.50,64.50,1;435.50,188.17,1;435.50,311.83,1;435.50,435.50,1;311.83,435.50,1;188.17,435.50,1;64.50,435.50,1;64.50,311.83,1;64.50,188.17,1 | 0.0236 | 0.06 | 317.31 | -16.67 | -17.38 | 388.02 | 0.06 | PASS | PASS | 3000 | 0.94 | 18.71 | 37.92 | Not slender | Not slender | 1 | Not slender | -17.38 | 3000 | 0.92 | 18.43 | 35.91 | Not slender | Not slender | 1 | Not slender | -16.67 | 0.9 | dead load share of Pu | Not on a support (beams or a column below restrain the bottom) | PASS - not slender | 8.67 | 433.1 | 433.1 | 0 | YES | 566.16 | 0.76 | PASS | N/A - the joint is checked in the combinations that govern it (see the other rows of this end) | N/A - the joint is checked in the combinations that govern it (see the other rows of this end) | N/A - the joint is checked in the combinations that govern it (see the other rows of this end) | N/A - the joint is checked in the combinations that govern it (see the other rows of this end) | N/A - the joint is checked in the combinations that govern it (see the other rows of this end) | N/A - the joint is checked in the combinations that govern it (see the other rows of this end) | N/A - the joint is checked in the combinations that govern it (see the other rows of this end) | N/A - the joint is checked in the combinations that govern it (see the other rows of this end) | N/A - the joint is checked in the combinations that govern it (see the other rows of this end) | N/A - the joint is checked in the combinations that govern it (see the other rows of this end) | N/A - the joint is checked in the combinations that govern it (see the other rows of this end) | N/A - the joint is checked in the combinations that govern it (see the other rows of this end) | N/A - the joint is checked in the combinations that govern it (see the other rows of this end) | N/A - the joint is checked in the combinations that govern it (see the other rows of this end) | N/A - the joint is checked in the combinations that govern it (see the other rows of this end) | N/A - the joint is checked in the combinations that govern it (see the other rows of this end) | N/A - the joint is checked in the combinations that govern it (see the other rows of this end) | Rectilinear hoops and crossties | 12 mm Rectilinear hoops and crossties @ 105 mm; X: 4 legs, Y: 4 legs | 12 | 105 | 4 | 4 | 18.7.5(a) | NOT APPLIED | 0.0083 | 0.006 | N/A - Pu <= 0.3 Ag f'c and f'c <= 70 MPa | N/A - rectangular hoops: 18.7.5(a) to (c) apply | N/A - rectangular hoops: 18.7.5(a) to (c) apply | N/A - rectangular hoops: 18.7.5(a) to (c) apply | 1 | 1.2 | 0.0083 | 0.0103 | 0.0083 | 0.0103 | PASS | PASS | PASS - 3 legs needed along the X edge | PASS - 3 legs needed along the Y edge | 0 | PASS | PASS | PASS | PASS | All applicable checks passed.
C2A | RD-C2A | RD | Top (J) | ULS 107 (1.2 + Ev) DL + f LL + 1.0 RSA1 | CR_500X500_C04_G60 | Rectangular | 500 | 500 | N/A - rectangular column | 40 | 27.59 | 413.69 | 413.69 | 12 | 4 | 4 | 12 single bars | Own design | 64.50,64.50,1;188.17,64.50,1;311.83,64.50,1;435.50,64.50,1;435.50,188.17,1;435.50,311.83,1;435.50,435.50,1;311.83,435.50,1;188.17,435.50,1;64.50,435.50,1;64.50,311.83,1;64.50,188.17,1 | 0.0236 | 0.06 | 367.62 | 25.8 | -78.79 | 432.62 | 0.19 | PASS | PASS | 3000 | 0.94 | 18.71 | 22 | Not slender | Not slender | 1 | Not slender | -78.79 | 3000 | 0.92 | 18.43 | 22 | Not slender | Not slender | 1 | Not slender | 25.8 | 0.92 | dead load share of Pu | Not on a support (beams or a column below restrain the bottom) | PASS - not slender | 34.11 | 435.69 | 435.69 | 0 | YES | 566.16 | 0.77 | PASS | N/A - the joint is checked in the combinations that govern it (see the other rows of this end) | N/A - the joint is checked in the combinations that govern it (see the other rows of this end) | N/A - the joint is checked in the combinations that govern it (see the other rows of this end) | N/A - the joint is checked in the combinations that govern it (see the other rows of this end) | N/A - the joint is checked in the combinations that govern it (see the other rows of this end) | N/A - the joint is checked in the combinations that govern it (see the other rows of this end) | N/A - the joint is checked in the combinations that govern it (see the other rows of this end) | N/A - the joint is checked in the combinations that govern it (see the other rows of this end) | N/A - the joint is checked in the combinations that govern it (see the other rows of this end) | N/A - the joint is checked in the combinations that govern it (see the other rows of this end) | N/A - the joint is checked in the combinations that govern it (see the other rows of this end) | N/A - the joint is checked in the combinations that govern it (see the other rows of this end) | N/A - the joint is checked in the combinations that govern it (see the other rows of this end) | N/A - the joint is checked in the combinations that govern it (see the other rows of this end) | N/A - the joint is checked in the combinations that govern it (see the other rows of this end) | N/A - the joint is checked in the combinations that govern it (see the other rows of this end) | N/A - the joint is checked in the combinations that govern it (see the other rows of this end) | Rectilinear hoops and crossties | 12 mm Rectilinear hoops and crossties @ 105 mm; X: 4 legs, Y: 4 legs | 12 | 105 | 4 | 4 | 18.7.5(a) | NOT APPLIED | 0.0083 | 0.006 | N/A - Pu <= 0.3 Ag f'c and f'c <= 70 MPa | N/A - rectangular hoops: 18.7.5(a) to (c) apply | N/A - rectangular hoops: 18.7.5(a) to (c) apply | N/A - rectangular hoops: 18.7.5(a) to (c) apply | 1 | 1.2 | 0.0083 | 0.0103 | 0.0083 | 0.0103 | PASS | PASS | PASS - 3 legs needed along the X edge | PASS - 3 legs needed along the Y edge | 0 | PASS | PASS | PASS | PASS | All applicable checks passed.
C2A | RD-C2A | RD | Top (J) | ULS 107 (1.2 + Ev) DL + f LL + 1.0 RSA2 | CR_500X500_C04_G60 | Rectangular | 500 | 500 | N/A - rectangular column | 40 | 27.59 | 413.69 | 413.69 | 12 | 4 | 4 | 12 single bars | Own design | 64.50,64.50,1;188.17,64.50,1;311.83,64.50,1;435.50,64.50,1;435.50,188.17,1;435.50,311.83,1;435.50,435.50,1;311.83,435.50,1;188.17,435.50,1;64.50,435.50,1;64.50,311.83,1;64.50,188.17,1 | 0.0236 | 0.06 | 367.62 | 25.8 | -78.79 | 432.62 | 0.19 | PASS | PASS | 3000 | 0.94 | 18.71 | 22 | Not slender | Not slender | 1 | Not slender | -78.79 | 3000 | 0.92 | 18.43 | 22 | Not slender | Not slender | 1 | Not slender | 25.8 | 0.92 | dead load share of Pu | Not on a support (beams or a column below restrain the bottom) | PASS - not slender | 34.11 | 435.69 | 435.69 | 0 | YES | 566.16 | 0.77 | PASS | N/A - the joint is checked in the combinations that govern it (see the other rows of this end) | N/A - the joint is checked in the combinations that govern it (see the other rows of this end) | N/A - the joint is checked in the combinations that govern it (see the other rows of this end) | N/A - the joint is checked in the combinations that govern it (see the other rows of this end) | N/A - the joint is checked in the combinations that govern it (see the other rows of this end) | N/A - the joint is checked in the combinations that govern it (see the other rows of this end) | N/A - the joint is checked in the combinations that govern it (see the other rows of this end) | N/A - the joint is checked in the combinations that govern it (see the other rows of this end) | N/A - the joint is checked in the combinations that govern it (see the other rows of this end) | N/A - the joint is checked in the combinations that govern it (see the other rows of this end) | N/A - the joint is checked in the combinations that govern it (see the other rows of this end) | N/A - the joint is checked in the combinations that govern it (see the other rows of this end) | N/A - the joint is checked in the combinations that govern it (see the other rows of this end) | N/A - the joint is checked in the combinations that govern it (see the other rows of this end) | N/A - the joint is checked in the combinations that govern it (see the other rows of this end) | N/A - the joint is checked in the combinations that govern it (see the other rows of this end) | N/A - the joint is checked in the combinations that govern it (see the other rows of this end) | Rectilinear hoops and crossties | 12 mm Rectilinear hoops and crossties @ 105 mm; X: 4 legs, Y: 4 legs | 12 | 105 | 4 | 4 | 18.7.5(a) | NOT APPLIED | 0.0083 | 0.006 | N/A - Pu <= 0.3 Ag f'c and f'c <= 70 MPa | N/A - rectangular hoops: 18.7.5(a) to (c) apply | N/A - rectangular hoops: 18.7.5(a) to (c) apply | N/A - rectangular hoops: 18.7.5(a) to (c) apply | 1 | 1.2 | 0.0083 | 0.0103 | 0.0083 | 0.0103 | PASS | PASS | PASS - 3 legs needed along the X edge | PASS - 3 legs needed along the Y edge | 0 | PASS | PASS | PASS | PASS | All applicable checks passed.
C2A | RD-C2A | RD | Top (J) | ULS 107 (1.2 + Ev) DL + f LL + 1.0 RSA3 | CR_500X500_C04_G60 | Rectangular | 500 | 500 | N/A - rectangular column | 40 | 27.59 | 413.69 | 413.69 | 12 | 4 | 4 | 12 single bars | Own design | 64.50,64.50,1;188.17,64.50,1;311.83,64.50,1;435.50,64.50,1;435.50,188.17,1;435.50,311.83,1;435.50,435.50,1;311.83,435.50,1;188.17,435.50,1;64.50,435.50,1;64.50,311.83,1;64.50,188.17,1 | 0.0236 | 0.06 | 367.62 | 25.8 | -78.79 | 432.62 | 0.19 | PASS | PASS | 3000 | 0.94 | 18.71 | 22 | Not slender | Not slender | 1 | Not slender | -78.79 | 3000 | 0.92 | 18.43 | 22 | Not slender | Not slender | 1 | Not slender | 25.8 | 0.92 | dead load share of Pu | Not on a support (beams or a column below restrain the bottom) | PASS - not slender | 34.11 | 435.69 | 435.69 | 0 | YES | 566.16 | 0.77 | PASS | N/A - the joint is checked in the combinations that govern it (see the other rows of this end) | N/A - the joint is checked in the combinations that govern it (see the other rows of this end) | N/A - the joint is checked in the combinations that govern it (see the other rows of this end) | N/A - the joint is checked in the combinations that govern it (see the other rows of this end) | N/A - the joint is checked in the combinations that govern it (see the other rows of this end) | N/A - the joint is checked in the combinations that govern it (see the other rows of this end) | N/A - the joint is checked in the combinations that govern it (see the other rows of this end) | N/A - the joint is checked in the combinations that govern it (see the other rows of this end) | N/A - the joint is checked in the combinations that govern it (see the other rows of this end) | N/A - the joint is checked in the combinations that govern it (see the other rows of this end) | N/A - the joint is checked in the combinations that govern it (see the other rows of this end) | N/A - the joint is checked in the combinations that govern it (see the other rows of this end) | N/A - the joint is checked in the combinations that govern it (see the other rows of this end) | N/A - the joint is checked in the combinations that govern it (see the other rows of this end) | N/A - the joint is checked in the combinations that govern it (see the other rows of this end) | N/A - the joint is checked in the combinations that govern it (see the other rows of this end) | N/A - the joint is checked in the combinations that govern it (see the other rows of this end) | Rectilinear hoops and crossties | 12 mm Rectilinear hoops and crossties @ 105 mm; X: 4 legs, Y: 4 legs | 12 | 105 | 4 | 4 | 18.7.5(a) | NOT APPLIED | 0.0083 | 0.006 | N/A - Pu <= 0.3 Ag f'c and f'c <= 70 MPa | N/A - rectangular hoops: 18.7.5(a) to (c) apply | N/A - rectangular hoops: 18.7.5(a) to (c) apply | N/A - rectangular hoops: 18.7.5(a) to (c) apply | 1 | 1.2 | 0.0083 | 0.0103 | 0.0083 | 0.0103 | PASS | PASS | PASS - 3 legs needed along the X edge | PASS - 3 legs needed along the Y edge | 0 | PASS | PASS | PASS | PASS | All applicable checks passed.
C2A | RD-C2A | RD | Top (J) | ULS 107 (1.2 + Ev) DL + f LL + 1.0 RSA4 | CR_500X500_C04_G60 | Rectangular | 500 | 500 | N/A - rectangular column | 40 | 27.59 | 413.69 | 413.69 | 12 | 4 | 4 | 12 single bars | Own design | 64.50,64.50,1;188.17,64.50,1;311.83,64.50,1;435.50,64.50,1;435.50,188.17,1;435.50,311.83,1;435.50,435.50,1;311.83,435.50,1;188.17,435.50,1;64.50,435.50,1;64.50,311.83,1;64.50,188.17,1 | 0.0236 | 0.06 | 367.62 | 25.8 | -78.79 | 432.62 | 0.19 | PASS | PASS | 3000 | 0.94 | 18.71 | 22 | Not slender | Not slender | 1 | Not slender | -78.79 | 3000 | 0.92 | 18.43 | 22 | Not slender | Not slender | 1 | Not slender | 25.8 | 0.92 | dead load share of Pu | Not on a support (beams or a column below restrain the bottom) | PASS - not slender | 34.11 | 435.69 | 435.69 | 0 | YES | 566.16 | 0.77 | PASS | N/A - the joint is checked in the combinations that govern it (see the other rows of this end) | N/A - the joint is checked in the combinations that govern it (see the other rows of this end) | N/A - the joint is checked in the combinations that govern it (see the other rows of this end) | N/A - the joint is checked in the combinations that govern it (see the other rows of this end) | N/A - the joint is checked in the combinations that govern it (see the other rows of this end) | N/A - the joint is checked in the combinations that govern it (see the other rows of this end) | N/A - the joint is checked in the combinations that govern it (see the other rows of this end) | N/A - the joint is checked in the combinations that govern it (see the other rows of this end) | N/A - the joint is checked in the combinations that govern it (see the other rows of this end) | N/A - the joint is checked in the combinations that govern it (see the other rows of this end) | N/A - the joint is checked in the combinations that govern it (see the other rows of this end) | N/A - the joint is checked in the combinations that govern it (see the other rows of this end) | N/A - the joint is checked in the combinations that govern it (see the other rows of this end) | N/A - the joint is checked in the combinations that govern it (see the other rows of this end) | N/A - the joint is checked in the combinations that govern it (see the other rows of this end) | N/A - the joint is checked in the combinations that govern it (see the other rows of this end) | N/A - the joint is checked in the combinations that govern it (see the other rows of this end) | Rectilinear hoops and crossties | 12 mm Rectilinear hoops and crossties @ 105 mm; X: 4 legs, Y: 4 legs | 12 | 105 | 4 | 4 | 18.7.5(a) | NOT APPLIED | 0.0083 | 0.006 | N/A - Pu <= 0.3 Ag f'c and f'c <= 70 MPa | N/A - rectangular hoops: 18.7.5(a) to (c) apply | N/A - rectangular hoops: 18.7.5(a) to (c) apply | N/A - rectangular hoops: 18.7.5(a) to (c) apply | 1 | 1.2 | 0.0083 | 0.0103 | 0.0083 | 0.0103 | PASS | PASS | PASS - 3 legs needed along the X edge | PASS - 3 legs needed along the Y edge | 0 | PASS | PASS | PASS | PASS | All applicable checks passed.
C2A | RD-C2A | RD | Top (J) | ULS 107 (1.2 + Ev) DL + f LL + 1.0 RSA5 | CR_500X500_C04_G60 | Rectangular | 500 | 500 | N/A - rectangular column | 40 | 27.59 | 413.69 | 413.69 | 12 | 4 | 4 | 12 single bars | Own design | 64.50,64.50,1;188.17,64.50,1;311.83,64.50,1;435.50,64.50,1;435.50,188.17,1;435.50,311.83,1;435.50,435.50,1;311.83,435.50,1;188.17,435.50,1;64.50,435.50,1;64.50,311.83,1;64.50,188.17,1 | 0.0236 | 0.06 | 368.79 | 78.34 | -32.02 | 419.2 | 0.2 | PASS | PASS | 3000 | 0.94 | 18.71 | 22 | Not slender | Not slender | 1 | Not slender | -32.02 | 3000 | 0.92 | 18.43 | 22 | Not slender | Not slender | 1 | Not slender | 78.34 | 0.92 | dead load share of Pu | Not on a support (beams or a column below restrain the bottom) | PASS - not slender | 37.21 | 435.63 | 435.63 | 0 | YES | 566.16 | 0.77 | PASS | N/A - the joint is checked in the combinations that govern it (see the other rows of this end) | N/A - the joint is checked in the combinations that govern it (see the other rows of this end) | N/A - the joint is checked in the combinations that govern it (see the other rows of this end) | N/A - the joint is checked in the combinations that govern it (see the other rows of this end) | N/A - the joint is checked in the combinations that govern it (see the other rows of this end) | N/A - the joint is checked in the combinations that govern it (see the other rows of this end) | N/A - the joint is checked in the combinations that govern it (see the other rows of this end) | N/A - the joint is checked in the combinations that govern it (see the other rows of this end) | N/A - the joint is checked in the combinations that govern it (see the other rows of this end) | N/A - the joint is checked in the combinations that govern it (see the other rows of this end) | N/A - the joint is checked in the combinations that govern it (see the other rows of this end) | N/A - the joint is checked in the combinations that govern it (see the other rows of this end) | N/A - the joint is checked in the combinations that govern it (see the other rows of this end) | N/A - the joint is checked in the combinations that govern it (see the other rows of this end) | N/A - the joint is checked in the combinations that govern it (see the other rows of this end) | N/A - the joint is checked in the combinations that govern it (see the other rows of this end) | N/A - the joint is checked in the combinations that govern it (see the other rows of this end) | Rectilinear hoops and crossties | 12 mm Rectilinear hoops and crossties @ 105 mm; X: 4 legs, Y: 4 legs | 12 | 105 | 4 | 4 | 18.7.5(a) | NOT APPLIED | 0.0083 | 0.006 | N/A - Pu <= 0.3 Ag f'c and f'c <= 70 MPa | N/A - rectangular hoops: 18.7.5(a) to (c) apply | N/A - rectangular hoops: 18.7.5(a) to (c) apply | N/A - rectangular hoops: 18.7.5(a) to (c) apply | 1 | 1.2 | 0.0083 | 0.0103 | 0.0083 | 0.0103 | PASS | PASS | PASS - 3 legs needed along the X edge | PASS - 3 legs needed along the Y edge | 0 | PASS | PASS | PASS | PASS | All applicable checks passed.
C2A | RD-C2A | RD | Top (J) | ULS 107 (1.2 + Ev) DL + f LL + 1.0 RSA6 | CR_500X500_C04_G60 | Rectangular | 500 | 500 | N/A - rectangular column | 40 | 27.59 | 413.69 | 413.69 | 12 | 4 | 4 | 12 single bars | Own design | 64.50,64.50,1;188.17,64.50,1;311.83,64.50,1;435.50,64.50,1;435.50,188.17,1;435.50,311.83,1;435.50,435.50,1;311.83,435.50,1;188.17,435.50,1;64.50,435.50,1;64.50,311.83,1;64.50,188.17,1 | 0.0236 | 0.06 | 368.79 | 78.34 | -32.02 | 419.2 | 0.2 | PASS | PASS | 3000 | 0.94 | 18.71 | 22 | Not slender | Not slender | 1 | Not slender | -32.02 | 3000 | 0.92 | 18.43 | 22 | Not slender | Not slender | 1 | Not slender | 78.34 | 0.92 | dead load share of Pu | Not on a support (beams or a column below restrain the bottom) | PASS - not slender | 37.21 | 435.63 | 435.63 | 0 | YES | 566.16 | 0.77 | PASS | N/A - the joint is checked in the combinations that govern it (see the other rows of this end) | N/A - the joint is checked in the combinations that govern it (see the other rows of this end) | N/A - the joint is checked in the combinations that govern it (see the other rows of this end) | N/A - the joint is checked in the combinations that govern it (see the other rows of this end) | N/A - the joint is checked in the combinations that govern it (see the other rows of this end) | N/A - the joint is checked in the combinations that govern it (see the other rows of this end) | N/A - the joint is checked in the combinations that govern it (see the other rows of this end) | N/A - the joint is checked in the combinations that govern it (see the other rows of this end) | N/A - the joint is checked in the combinations that govern it (see the other rows of this end) | N/A - the joint is checked in the combinations that govern it (see the other rows of this end) | N/A - the joint is checked in the combinations that govern it (see the other rows of this end) | N/A - the joint is checked in the combinations that govern it (see the other rows of this end) | N/A - the joint is checked in the combinations that govern it (see the other rows of this end) | N/A - the joint is checked in the combinations that govern it (see the other rows of this end) | N/A - the joint is checked in the combinations that govern it (see the other rows of this end) | N/A - the joint is checked in the combinations that govern it (see the other rows of this end) | N/A - the joint is checked in the combinations that govern it (see the other rows of this end) | Rectilinear hoops and crossties | 12 mm Rectilinear hoops and crossties @ 105 mm; X: 4 legs, Y: 4 legs | 12 | 105 | 4 | 4 | 18.7.5(a) | NOT APPLIED | 0.0083 | 0.006 | N/A - Pu <= 0.3 Ag f'c and f'c <= 70 MPa | N/A - rectangular hoops: 18.7.5(a) to (c) apply | N/A - rectangular hoops: 18.7.5(a) to (c) apply | N/A - rectangular hoops: 18.7.5(a) to (c) apply | 1 | 1.2 | 0.0083 | 0.0103 | 0.0083 | 0.0103 | PASS | PASS | PASS - 3 legs needed along the X edge | PASS - 3 legs needed along the Y edge | 0 | PASS | PASS | PASS | PASS | All applicable checks passed.
C2A | RD-C2A | RD | Top (J) | ULS 107 (1.2 + Ev) DL + f LL + 1.0 RSA7 | CR_500X500_C04_G60 | Rectangular | 500 | 500 | N/A - rectangular column | 40 | 27.59 | 413.69 | 413.69 | 12 | 4 | 4 | 12 single bars | Own design | 64.50,64.50,1;188.17,64.50,1;311.83,64.50,1;435.50,64.50,1;435.50,188.17,1;435.50,311.83,1;435.50,435.50,1;311.83,435.50,1;188.17,435.50,1;64.50,435.50,1;64.50,311.83,1;64.50,188.17,1 | 0.0236 | 0.06 | 368.79 | 78.34 | -32.02 | 419.2 | 0.2 | PASS | PASS | 3000 | 0.94 | 18.71 | 22 | Not slender | Not slender | 1 | Not slender | -32.02 | 3000 | 0.92 | 18.43 | 22 | Not slender | Not slender | 1 | Not slender | 78.34 | 0.92 | dead load share of Pu | Not on a support (beams or a column below restrain the bottom) | PASS - not slender | 37.21 | 435.63 | 435.63 | 0 | YES | 566.16 | 0.77 | PASS | N/A - the joint is checked in the combinations that govern it (see the other rows of this end) | N/A - the joint is checked in the combinations that govern it (see the other rows of this end) | N/A - the joint is checked in the combinations that govern it (see the other rows of this end) | N/A - the joint is checked in the combinations that govern it (see the other rows of this end) | N/A - the joint is checked in the combinations that govern it (see the other rows of this end) | N/A - the joint is checked in the combinations that govern it (see the other rows of this end) | N/A - the joint is checked in the combinations that govern it (see the other rows of this end) | N/A - the joint is checked in the combinations that govern it (see the other rows of this end) | N/A - the joint is checked in the combinations that govern it (see the other rows of this end) | N/A - the joint is checked in the combinations that govern it (see the other rows of this end) | N/A - the joint is checked in the combinations that govern it (see the other rows of this end) | N/A - the joint is checked in the combinations that govern it (see the other rows of this end) | N/A - the joint is checked in the combinations that govern it (see the other rows of this end) | N/A - the joint is checked in the combinations that govern it (see the other rows of this end) | N/A - the joint is checked in the combinations that govern it (see the other rows of this end) | N/A - the joint is checked in the combinations that govern it (see the other rows of this end) | N/A - the joint is checked in the combinations that govern it (see the other rows of this end) | Rectilinear hoops and crossties | 12 mm Rectilinear hoops and crossties @ 105 mm; X: 4 legs, Y: 4 legs | 12 | 105 | 4 | 4 | 18.7.5(a) | NOT APPLIED | 0.0083 | 0.006 | N/A - Pu <= 0.3 Ag f'c and f'c <= 70 MPa | N/A - rectangular hoops: 18.7.5(a) to (c) apply | N/A - rectangular hoops: 18.7.5(a) to (c) apply | N/A - rectangular hoops: 18.7.5(a) to (c) apply | 1 | 1.2 | 0.0083 | 0.0103 | 0.0083 | 0.0103 | PASS | PASS | PASS - 3 legs needed along the X edge | PASS - 3 legs needed along the Y edge | 0 | PASS | PASS | PASS | PASS | All applicable checks passed.
C2A | RD-C2A | RD | Top (J) | ULS 107 (1.2 + Ev) DL + f LL + 1.0 RSA8 | CR_500X500_C04_G60 | Rectangular | 500 | 500 | N/A - rectangular column | 40 | 27.59 | 413.69 | 413.69 | 12 | 4 | 4 | 12 single bars | Own design | 64.50,64.50,1;188.17,64.50,1;311.83,64.50,1;435.50,64.50,1;435.50,188.17,1;435.50,311.83,1;435.50,435.50,1;311.83,435.50,1;188.17,435.50,1;64.50,435.50,1;64.50,311.83,1;64.50,188.17,1 | 0.0236 | 0.06 | 368.79 | 78.34 | -32.02 | 419.2 | 0.2 | PASS | PASS | 3000 | 0.94 | 18.71 | 22 | Not slender | Not slender | 1 | Not slender | -32.02 | 3000 | 0.92 | 18.43 | 22 | Not slender | Not slender | 1 | Not slender | 78.34 | 0.92 | dead load share of Pu | Not on a support (beams or a column below restrain the bottom) | PASS - not slender | 37.21 | 435.63 | 435.63 | 0 | YES | 566.16 | 0.77 | PASS | N/A - the joint is checked in the combinations that govern it (see the other rows of this end) | N/A - the joint is checked in the combinations that govern it (see the other rows of this end) | N/A - the joint is checked in the combinations that govern it (see the other rows of this end) | N/A - the joint is checked in the combinations that govern it (see the other rows of this end) | N/A - the joint is checked in the combinations that govern it (see the other rows of this end) | N/A - the joint is checked in the combinations that govern it (see the other rows of this end) | N/A - the joint is checked in the combinations that govern it (see the other rows of this end) | N/A - the joint is checked in the combinations that govern it (see the other rows of this end) | N/A - the joint is checked in the combinations that govern it (see the other rows of this end) | N/A - the joint is checked in the combinations that govern it (see the other rows of this end) | N/A - the joint is checked in the combinations that govern it (see the other rows of this end) | N/A - the joint is checked in the combinations that govern it (see the other rows of this end) | N/A - the joint is checked in the combinations that govern it (see the other rows of this end) | N/A - the joint is checked in the combinations that govern it (see the other rows of this end) | N/A - the joint is checked in the combinations that govern it (see the other rows of this end) | N/A - the joint is checked in the combinations that govern it (see the other rows of this end) | N/A - the joint is checked in the combinations that govern it (see the other rows of this end) | Rectilinear hoops and crossties | 12 mm Rectilinear hoops and crossties @ 105 mm; X: 4 legs, Y: 4 legs | 12 | 105 | 4 | 4 | 18.7.5(a) | NOT APPLIED | 0.0083 | 0.006 | N/A - Pu <= 0.3 Ag f'c and f'c <= 70 MPa | N/A - rectangular hoops: 18.7.5(a) to (c) apply | N/A - rectangular hoops: 18.7.5(a) to (c) apply | N/A - rectangular hoops: 18.7.5(a) to (c) apply | 1 | 1.2 | 0.0083 | 0.0103 | 0.0083 | 0.0103 | PASS | PASS | PASS - 3 legs needed along the X edge | PASS - 3 legs needed along the Y edge | 0 | PASS | PASS | PASS | PASS | All applicable checks passed.
C2A | RD-C2A | RD | Top (J) | ULS 108 0.9 DL + 1.0 WX | CR_500X500_C04_G60 | Rectangular | 500 | 500 | N/A - rectangular column | 40 | 27.59 | 413.69 | 413.69 | 12 | 4 | 4 | 12 single bars | Own design | 64.50,64.50,1;188.17,64.50,1;311.83,64.50,1;435.50,64.50,1;435.50,188.17,1;435.50,311.83,1;435.50,435.50,1;311.83,435.50,1;188.17,435.50,1;64.50,435.50,1;64.50,311.83,1;64.50,188.17,1 | 0.0236 | 0.06 | 214.05 | -16.69 | -14.58 | 387.44 | 0.06 | PASS | PASS | 3000 | 0.94 | 18.71 | 36.83 | Not slender | Not slender | 1 | Not slender | -14.58 | 3000 | 0.92 | 18.43 | 35.96 | Not slender | Not slender | 1 | Not slender | -16.69 | 1 | dead load share of Pu | Not on a support (beams or a column below restrain the bottom) | PASS - not slender | 8.7 | 428.08 | 428.08 | 0 | YES | 566.16 | 0.76 | PASS | N/A - the joint is checked in the combinations that govern it (see the other rows of this end) | N/A - the joint is checked in the combinations that govern it (see the other rows of this end) | N/A - the joint is checked in the combinations that govern it (see the other rows of this end) | N/A - the joint is checked in the combinations that govern it (see the other rows of this end) | N/A - the joint is checked in the combinations that govern it (see the other rows of this end) | N/A - the joint is checked in the combinations that govern it (see the other rows of this end) | N/A - the joint is checked in the combinations that govern it (see the other rows of this end) | N/A - the joint is checked in the combinations that govern it (see the other rows of this end) | N/A - the joint is checked in the combinations that govern it (see the other rows of this end) | N/A - the joint is checked in the combinations that govern it (see the other rows of this end) | N/A - the joint is checked in the combinations that govern it (see the other rows of this end) | N/A - the joint is checked in the combinations that govern it (see the other rows of this end) | N/A - the joint is checked in the combinations that govern it (see the other rows of this end) | N/A - the joint is checked in the combinations that govern it (see the other rows of this end) | N/A - the joint is checked in the combinations that govern it (see the other rows of this end) | N/A - the joint is checked in the combinations that govern it (see the other rows of this end) | N/A - the joint is checked in the combinations that govern it (see the other rows of this end) | Rectilinear hoops and crossties | 12 mm Rectilinear hoops and crossties @ 105 mm; X: 4 legs, Y: 4 legs | 12 | 105 | 4 | 4 | 18.7.5(a) | NOT APPLIED | 0.0083 | 0.006 | N/A - Pu <= 0.3 Ag f'c and f'c <= 70 MPa | N/A - rectangular hoops: 18.7.5(a) to (c) apply | N/A - rectangular hoops: 18.7.5(a) to (c) apply | N/A - rectangular hoops: 18.7.5(a) to (c) apply | 1 | 1.2 | 0.0083 | 0.0103 | 0.0083 | 0.0103 | PASS | PASS | PASS - 3 legs needed along the X edge | PASS - 3 legs needed along the Y edge | 0 | PASS | PASS | PASS | PASS | All applicable checks passed.
C2A | RD-C2A | RD | Top (J) | ULS 109 0.9 DL + 1.0 WY | CR_500X500_C04_G60 | Rectangular | 500 | 500 | N/A - rectangular column | 40 | 27.59 | 413.69 | 413.69 | 12 | 4 | 4 | 12 single bars | Own design | 64.50,64.50,1;188.17,64.50,1;311.83,64.50,1;435.50,64.50,1;435.50,188.17,1;435.50,311.83,1;435.50,435.50,1;311.83,435.50,1;188.17,435.50,1;64.50,435.50,1;64.50,311.83,1;64.50,188.17,1 | 0.0236 | 0.06 | 214.05 | -16.69 | -14.58 | 387.44 | 0.06 | PASS | PASS | 3000 | 0.94 | 18.71 | 36.83 | Not slender | Not slender | 1 | Not slender | -14.58 | 3000 | 0.92 | 18.43 | 35.96 | Not slender | Not slender | 1 | Not slender | -16.69 | 1 | dead load share of Pu | Not on a support (beams or a column below restrain the bottom) | PASS - not slender | 8.7 | 428.08 | 428.08 | 0 | YES | 566.16 | 0.76 | PASS | N/A - the joint is checked in the combinations that govern it (see the other rows of this end) | N/A - the joint is checked in the combinations that govern it (see the other rows of this end) | N/A - the joint is checked in the combinations that govern it (see the other rows of this end) | N/A - the joint is checked in the combinations that govern it (see the other rows of this end) | N/A - the joint is checked in the combinations that govern it (see the other rows of this end) | N/A - the joint is checked in the combinations that govern it (see the other rows of this end) | N/A - the joint is checked in the combinations that govern it (see the other rows of this end) | N/A - the joint is checked in the combinations that govern it (see the other rows of this end) | N/A - the joint is checked in the combinations that govern it (see the other rows of this end) | N/A - the joint is checked in the combinations that govern it (see the other rows of this end) | N/A - the joint is checked in the combinations that govern it (see the other rows of this end) | N/A - the joint is checked in the combinations that govern it (see the other rows of this end) | N/A - the joint is checked in the combinations that govern it (see the other rows of this end) | N/A - the joint is checked in the combinations that govern it (see the other rows of this end) | N/A - the joint is checked in the combinations that govern it (see the other rows of this end) | N/A - the joint is checked in the combinations that govern it (see the other rows of this end) | N/A - the joint is checked in the combinations that govern it (see the other rows of this end) | Rectilinear hoops and crossties | 12 mm Rectilinear hoops and crossties @ 105 mm; X: 4 legs, Y: 4 legs | 12 | 105 | 4 | 4 | 18.7.5(a) | NOT APPLIED | 0.0083 | 0.006 | N/A - Pu <= 0.3 Ag f'c and f'c <= 70 MPa | N/A - rectangular hoops: 18.7.5(a) to (c) apply | N/A - rectangular hoops: 18.7.5(a) to (c) apply | N/A - rectangular hoops: 18.7.5(a) to (c) apply | 1 | 1.2 | 0.0083 | 0.0103 | 0.0083 | 0.0103 | PASS | PASS | PASS - 3 legs needed along the X edge | PASS - 3 legs needed along the Y edge | 0 | PASS | PASS | PASS | PASS | All applicable checks passed.
C2A | RD-C2A | RD | Top (J) | ULS 110 (0.9 - Ev) DL + 1.0 RSA1 | CR_500X500_C04_G60 | Rectangular | 500 | 500 | N/A - rectangular column | 40 | 27.59 | 413.69 | 413.69 | 12 | 4 | 4 | 12 single bars | Own design | 64.50,64.50,1;188.17,64.50,1;311.83,64.50,1;435.50,64.50,1;435.50,188.17,1;435.50,311.83,1;435.50,435.50,1;311.83,435.50,1;188.17,435.50,1;64.50,435.50,1;64.50,311.83,1;64.50,188.17,1 | 0.0236 | 0.06 | 159.81 | 25.76 | -73.13 | 423.59 | 0.18 | PASS | PASS | 3000 | 0.94 | 18.71 | 22 | Not slender | Not slender | 1 | Not slender | -73.13 | 3000 | 0.92 | 18.43 | 22 | Not slender | Not slender | 1 | Not slender | 25.76 | 1 | dead load share of Pu | Not on a support (beams or a column below restrain the bottom) | PASS - not slender | 30.73 | 425.58 | 425.58 | 0 | YES | 566.16 | 0.75 | PASS | RD-C2A (J): 12 bars D25; 12 single bars | N/A - ACI 18.7.3.1: the column stops at this joint and Pu < 0.1 Ag fc' | N/A - ACI 18.7.3.1: the column stops at this joint and Pu < 0.1 Ag fc' | N/A - ACI 18.7.3.1: the column stops at this joint and Pu < 0.1 Ag fc' | N/A - ACI 18.7.3.1: the column stops at this joint and Pu < 0.1 Ag fc' | N/A - ACI 18.7.3.1: the column stops at this joint and Pu < 0.1 Ag fc' | N/A - ACI 18.7.3.1: the column stops at this joint and Pu < 0.1 Ag fc' | N/A - ACI 18.7.3.1: the column stops at this joint and Pu < 0.1 Ag fc' | N/A - ACI 18.7.3.1: the column stops at this joint and Pu < 0.1 Ag fc' | N/A - ACI 18.7.3.1: the column stops at this joint and Pu < 0.1 Ag fc' | 1889.45 | 1897.51 | 1.12 | 1889.45 | 1897.51 | 1.12 | FAIL | Rectilinear hoops and crossties | 12 mm Rectilinear hoops and crossties @ 105 mm; X: 4 legs, Y: 4 legs | 12 | 105 | 4 | 4 | 18.7.5(a) | NOT APPLIED | 0.0083 | 0.006 | N/A - Pu <= 0.3 Ag f'c and f'c <= 70 MPa | N/A - rectangular hoops: 18.7.5(a) to (c) apply | N/A - rectangular hoops: 18.7.5(a) to (c) apply | N/A - rectangular hoops: 18.7.5(a) to (c) apply | 1 | 1.2 | 0.0083 | 0.0103 | 0.0083 | 0.0103 | PASS | PASS | PASS - 3 legs needed along the X edge | PASS - 3 legs needed along the Y edge | 0 | PASS | PASS | PASS | FAIL | FAIL
C2A | RD-C2A | RD | Top (J) | ULS 110 (0.9 - Ev) DL + 1.0 RSA2 | CR_500X500_C04_G60 | Rectangular | 500 | 500 | N/A - rectangular column | 40 | 27.59 | 413.69 | 413.69 | 12 | 4 | 4 | 12 single bars | Own design | 64.50,64.50,1;188.17,64.50,1;311.83,64.50,1;435.50,64.50,1;435.50,188.17,1;435.50,311.83,1;435.50,435.50,1;311.83,435.50,1;188.17,435.50,1;64.50,435.50,1;64.50,311.83,1;64.50,188.17,1 | 0.0236 | 0.06 | 159.81 | 25.76 | -73.13 | 423.59 | 0.18 | PASS | PASS | 3000 | 0.94 | 18.71 | 22 | Not slender | Not slender | 1 | Not slender | -73.13 | 3000 | 0.92 | 18.43 | 22 | Not slender | Not slender | 1 | Not slender | 25.76 | 1 | dead load share of Pu | Not on a support (beams or a column below restrain the bottom) | PASS - not slender | 30.73 | 425.58 | 425.58 | 0 | YES | 566.16 | 0.75 | PASS | N/A - the joint is checked in the combinations that govern it (see the other rows of this end) | N/A - the joint is checked in the combinations that govern it (see the other rows of this end) | N/A - the joint is checked in the combinations that govern it (see the other rows of this end) | N/A - the joint is checked in the combinations that govern it (see the other rows of this end) | N/A - the joint is checked in the combinations that govern it (see the other rows of this end) | N/A - the joint is checked in the combinations that govern it (see the other rows of this end) | N/A - the joint is checked in the combinations that govern it (see the other rows of this end) | N/A - the joint is checked in the combinations that govern it (see the other rows of this end) | N/A - the joint is checked in the combinations that govern it (see the other rows of this end) | N/A - the joint is checked in the combinations that govern it (see the other rows of this end) | N/A - the joint is checked in the combinations that govern it (see the other rows of this end) | N/A - the joint is checked in the combinations that govern it (see the other rows of this end) | N/A - the joint is checked in the combinations that govern it (see the other rows of this end) | N/A - the joint is checked in the combinations that govern it (see the other rows of this end) | N/A - the joint is checked in the combinations that govern it (see the other rows of this end) | N/A - the joint is checked in the combinations that govern it (see the other rows of this end) | N/A - the joint is checked in the combinations that govern it (see the other rows of this end) | Rectilinear hoops and crossties | 12 mm Rectilinear hoops and crossties @ 105 mm; X: 4 legs, Y: 4 legs | 12 | 105 | 4 | 4 | 18.7.5(a) | NOT APPLIED | 0.0083 | 0.006 | N/A - Pu <= 0.3 Ag f'c and f'c <= 70 MPa | N/A - rectangular hoops: 18.7.5(a) to (c) apply | N/A - rectangular hoops: 18.7.5(a) to (c) apply | N/A - rectangular hoops: 18.7.5(a) to (c) apply | 1 | 1.2 | 0.0083 | 0.0103 | 0.0083 | 0.0103 | PASS | PASS | PASS - 3 legs needed along the X edge | PASS - 3 legs needed along the Y edge | 0 | PASS | PASS | PASS | PASS | All applicable checks passed.
C2A | RD-C2A | RD | Top (J) | ULS 110 (0.9 - Ev) DL + 1.0 RSA3 | CR_500X500_C04_G60 | Rectangular | 500 | 500 | N/A - rectangular column | 40 | 27.59 | 413.69 | 413.69 | 12 | 4 | 4 | 12 single bars | Own design | 64.50,64.50,1;188.17,64.50,1;311.83,64.50,1;435.50,64.50,1;435.50,188.17,1;435.50,311.83,1;435.50,435.50,1;311.83,435.50,1;188.17,435.50,1;64.50,435.50,1;64.50,311.83,1;64.50,188.17,1 | 0.0236 | 0.06 | 159.81 | 25.76 | -73.13 | 423.59 | 0.18 | PASS | PASS | 3000 | 0.94 | 18.71 | 22 | Not slender | Not slender | 1 | Not slender | -73.13 | 3000 | 0.92 | 18.43 | 22 | Not slender | Not slender | 1 | Not slender | 25.76 | 1 | dead load share of Pu | Not on a support (beams or a column below restrain the bottom) | PASS - not slender | 30.73 | 425.58 | 425.58 | 0 | YES | 566.16 | 0.75 | PASS | N/A - the joint is checked in the combinations that govern it (see the other rows of this end) | N/A - the joint is checked in the combinations that govern it (see the other rows of this end) | N/A - the joint is checked in the combinations that govern it (see the other rows of this end) | N/A - the joint is checked in the combinations that govern it (see the other rows of this end) | N/A - the joint is checked in the combinations that govern it (see the other rows of this end) | N/A - the joint is checked in the combinations that govern it (see the other rows of this end) | N/A - the joint is checked in the combinations that govern it (see the other rows of this end) | N/A - the joint is checked in the combinations that govern it (see the other rows of this end) | N/A - the joint is checked in the combinations that govern it (see the other rows of this end) | N/A - the joint is checked in the combinations that govern it (see the other rows of this end) | N/A - the joint is checked in the combinations that govern it (see the other rows of this end) | N/A - the joint is checked in the combinations that govern it (see the other rows of this end) | N/A - the joint is checked in the combinations that govern it (see the other rows of this end) | N/A - the joint is checked in the combinations that govern it (see the other rows of this end) | N/A - the joint is checked in the combinations that govern it (see the other rows of this end) | N/A - the joint is checked in the combinations that govern it (see the other rows of this end) | N/A - the joint is checked in the combinations that govern it (see the other rows of this end) | Rectilinear hoops and crossties | 12 mm Rectilinear hoops and crossties @ 105 mm; X: 4 legs, Y: 4 legs | 12 | 105 | 4 | 4 | 18.7.5(a) | NOT APPLIED | 0.0083 | 0.006 | N/A - Pu <= 0.3 Ag f'c and f'c <= 70 MPa | N/A - rectangular hoops: 18.7.5(a) to (c) apply | N/A - rectangular hoops: 18.7.5(a) to (c) apply | N/A - rectangular hoops: 18.7.5(a) to (c) apply | 1 | 1.2 | 0.0083 | 0.0103 | 0.0083 | 0.0103 | PASS | PASS | PASS - 3 legs needed along the X edge | PASS - 3 legs needed along the Y edge | 0 | PASS | PASS | PASS | PASS | All applicable checks passed.
C2A | RD-C2A | RD | Top (J) | ULS 110 (0.9 - Ev) DL + 1.0 RSA4 | CR_500X500_C04_G60 | Rectangular | 500 | 500 | N/A - rectangular column | 40 | 27.59 | 413.69 | 413.69 | 12 | 4 | 4 | 12 single bars | Own design | 64.50,64.50,1;188.17,64.50,1;311.83,64.50,1;435.50,64.50,1;435.50,188.17,1;435.50,311.83,1;435.50,435.50,1;311.83,435.50,1;188.17,435.50,1;64.50,435.50,1;64.50,311.83,1;64.50,188.17,1 | 0.0236 | 0.06 | 159.81 | 25.76 | -73.13 | 423.59 | 0.18 | PASS | PASS | 3000 | 0.94 | 18.71 | 22 | Not slender | Not slender | 1 | Not slender | -73.13 | 3000 | 0.92 | 18.43 | 22 | Not slender | Not slender | 1 | Not slender | 25.76 | 1 | dead load share of Pu | Not on a support (beams or a column below restrain the bottom) | PASS - not slender | 30.73 | 425.58 | 425.58 | 0 | YES | 566.16 | 0.75 | PASS | N/A - the joint is checked in the combinations that govern it (see the other rows of this end) | N/A - the joint is checked in the combinations that govern it (see the other rows of this end) | N/A - the joint is checked in the combinations that govern it (see the other rows of this end) | N/A - the joint is checked in the combinations that govern it (see the other rows of this end) | N/A - the joint is checked in the combinations that govern it (see the other rows of this end) | N/A - the joint is checked in the combinations that govern it (see the other rows of this end) | N/A - the joint is checked in the combinations that govern it (see the other rows of this end) | N/A - the joint is checked in the combinations that govern it (see the other rows of this end) | N/A - the joint is checked in the combinations that govern it (see the other rows of this end) | N/A - the joint is checked in the combinations that govern it (see the other rows of this end) | N/A - the joint is checked in the combinations that govern it (see the other rows of this end) | N/A - the joint is checked in the combinations that govern it (see the other rows of this end) | N/A - the joint is checked in the combinations that govern it (see the other rows of this end) | N/A - the joint is checked in the combinations that govern it (see the other rows of this end) | N/A - the joint is checked in the combinations that govern it (see the other rows of this end) | N/A - the joint is checked in the combinations that govern it (see the other rows of this end) | N/A - the joint is checked in the combinations that govern it (see the other rows of this end) | Rectilinear hoops and crossties | 12 mm Rectilinear hoops and crossties @ 105 mm; X: 4 legs, Y: 4 legs | 12 | 105 | 4 | 4 | 18.7.5(a) | NOT APPLIED | 0.0083 | 0.006 | N/A - Pu <= 0.3 Ag f'c and f'c <= 70 MPa | N/A - rectangular hoops: 18.7.5(a) to (c) apply | N/A - rectangular hoops: 18.7.5(a) to (c) apply | N/A - rectangular hoops: 18.7.5(a) to (c) apply | 1 | 1.2 | 0.0083 | 0.0103 | 0.0083 | 0.0103 | PASS | PASS | PASS - 3 legs needed along the X edge | PASS - 3 legs needed along the Y edge | 0 | PASS | PASS | PASS | PASS | All applicable checks passed.
C2A | RD-C2A | RD | Top (J) | ULS 110 (0.9 - Ev) DL + 1.0 RSA5 | CR_500X500_C04_G60 | Rectangular | 500 | 500 | N/A - rectangular column | 40 | 27.59 | 413.69 | 413.69 | 12 | 4 | 4 | 12 single bars | Own design | 64.50,64.50,1;188.17,64.50,1;311.83,64.50,1;435.50,64.50,1;435.50,188.17,1;435.50,311.83,1;435.50,435.50,1;311.83,435.50,1;188.17,435.50,1;64.50,435.50,1;64.50,311.83,1;64.50,188.17,1 | 0.0236 | 0.06 | 160.98 | 78.31 | -26.36 | 424.45 | 0.19 | PASS | PASS | 3000 | 0.94 | 18.71 | 22 | Not slender | Not slender | 1 | Not slender | -26.36 | 3000 | 0.92 | 18.43 | 22 | Not slender | Not slender | 1 | Not slender | 78.31 | 1 | dead load share of Pu | Not on a support (beams or a column below restrain the bottom) | PASS - not slender | 37.15 | 425.52 | 425.52 | 0 | YES | 566.16 | 0.75 | PASS | N/A - the joint is checked in the combinations that govern it (see the other rows of this end) | N/A - the joint is checked in the combinations that govern it (see the other rows of this end) | N/A - the joint is checked in the combinations that govern it (see the other rows of this end) | N/A - the joint is checked in the combinations that govern it (see the other rows of this end) | N/A - the joint is checked in the combinations that govern it (see the other rows of this end) | N/A - the joint is checked in the combinations that govern it (see the other rows of this end) | N/A - the joint is checked in the combinations that govern it (see the other rows of this end) | N/A - the joint is checked in the combinations that govern it (see the other rows of this end) | N/A - the joint is checked in the combinations that govern it (see the other rows of this end) | N/A - the joint is checked in the combinations that govern it (see the other rows of this end) | N/A - the joint is checked in the combinations that govern it (see the other rows of this end) | N/A - the joint is checked in the combinations that govern it (see the other rows of this end) | N/A - the joint is checked in the combinations that govern it (see the other rows of this end) | N/A - the joint is checked in the combinations that govern it (see the other rows of this end) | N/A - the joint is checked in the combinations that govern it (see the other rows of this end) | N/A - the joint is checked in the combinations that govern it (see the other rows of this end) | N/A - the joint is checked in the combinations that govern it (see the other rows of this end) | Rectilinear hoops and crossties | 12 mm Rectilinear hoops and crossties @ 105 mm; X: 4 legs, Y: 4 legs | 12 | 105 | 4 | 4 | 18.7.5(a) | NOT APPLIED | 0.0083 | 0.006 | N/A - Pu <= 0.3 Ag f'c and f'c <= 70 MPa | N/A - rectangular hoops: 18.7.5(a) to (c) apply | N/A - rectangular hoops: 18.7.5(a) to (c) apply | N/A - rectangular hoops: 18.7.5(a) to (c) apply | 1 | 1.2 | 0.0083 | 0.0103 | 0.0083 | 0.0103 | PASS | PASS | PASS - 3 legs needed along the X edge | PASS - 3 legs needed along the Y edge | 0 | PASS | PASS | PASS | PASS | All applicable checks passed.
C2A | RD-C2A | RD | Top (J) | ULS 110 (0.9 - Ev) DL + 1.0 RSA6 | CR_500X500_C04_G60 | Rectangular | 500 | 500 | N/A - rectangular column | 40 | 27.59 | 413.69 | 413.69 | 12 | 4 | 4 | 12 single bars | Own design | 64.50,64.50,1;188.17,64.50,1;311.83,64.50,1;435.50,64.50,1;435.50,188.17,1;435.50,311.83,1;435.50,435.50,1;311.83,435.50,1;188.17,435.50,1;64.50,435.50,1;64.50,311.83,1;64.50,188.17,1 | 0.0236 | 0.06 | 160.98 | 78.31 | -26.36 | 424.45 | 0.19 | PASS | PASS | 3000 | 0.94 | 18.71 | 22 | Not slender | Not slender | 1 | Not slender | -26.36 | 3000 | 0.92 | 18.43 | 22 | Not slender | Not slender | 1 | Not slender | 78.31 | 1 | dead load share of Pu | Not on a support (beams or a column below restrain the bottom) | PASS - not slender | 37.15 | 425.52 | 425.52 | 0 | YES | 566.16 | 0.75 | PASS | N/A - the joint is checked in the combinations that govern it (see the other rows of this end) | N/A - the joint is checked in the combinations that govern it (see the other rows of this end) | N/A - the joint is checked in the combinations that govern it (see the other rows of this end) | N/A - the joint is checked in the combinations that govern it (see the other rows of this end) | N/A - the joint is checked in the combinations that govern it (see the other rows of this end) | N/A - the joint is checked in the combinations that govern it (see the other rows of this end) | N/A - the joint is checked in the combinations that govern it (see the other rows of this end) | N/A - the joint is checked in the combinations that govern it (see the other rows of this end) | N/A - the joint is checked in the combinations that govern it (see the other rows of this end) | N/A - the joint is checked in the combinations that govern it (see the other rows of this end) | N/A - the joint is checked in the combinations that govern it (see the other rows of this end) | N/A - the joint is checked in the combinations that govern it (see the other rows of this end) | N/A - the joint is checked in the combinations that govern it (see the other rows of this end) | N/A - the joint is checked in the combinations that govern it (see the other rows of this end) | N/A - the joint is checked in the combinations that govern it (see the other rows of this end) | N/A - the joint is checked in the combinations that govern it (see the other rows of this end) | N/A - the joint is checked in the combinations that govern it (see the other rows of this end) | Rectilinear hoops and crossties | 12 mm Rectilinear hoops and crossties @ 105 mm; X: 4 legs, Y: 4 legs | 12 | 105 | 4 | 4 | 18.7.5(a) | NOT APPLIED | 0.0083 | 0.006 | N/A - Pu <= 0.3 Ag f'c and f'c <= 70 MPa | N/A - rectangular hoops: 18.7.5(a) to (c) apply | N/A - rectangular hoops: 18.7.5(a) to (c) apply | N/A - rectangular hoops: 18.7.5(a) to (c) apply | 1 | 1.2 | 0.0083 | 0.0103 | 0.0083 | 0.0103 | PASS | PASS | PASS - 3 legs needed along the X edge | PASS - 3 legs needed along the Y edge | 0 | PASS | PASS | PASS | PASS | All applicable checks passed.
C2A | RD-C2A | RD | Top (J) | ULS 110 (0.9 - Ev) DL + 1.0 RSA7 | CR_500X500_C04_G60 | Rectangular | 500 | 500 | N/A - rectangular column | 40 | 27.59 | 413.69 | 413.69 | 12 | 4 | 4 | 12 single bars | Own design | 64.50,64.50,1;188.17,64.50,1;311.83,64.50,1;435.50,64.50,1;435.50,188.17,1;435.50,311.83,1;435.50,435.50,1;311.83,435.50,1;188.17,435.50,1;64.50,435.50,1;64.50,311.83,1;64.50,188.17,1 | 0.0236 | 0.06 | 160.98 | 78.31 | -26.36 | 424.45 | 0.19 | PASS | PASS | 3000 | 0.94 | 18.71 | 22 | Not slender | Not slender | 1 | Not slender | -26.36 | 3000 | 0.92 | 18.43 | 22 | Not slender | Not slender | 1 | Not slender | 78.31 | 1 | dead load share of Pu | Not on a support (beams or a column below restrain the bottom) | PASS - not slender | 37.15 | 425.52 | 425.52 | 0 | YES | 566.16 | 0.75 | PASS | N/A - the joint is checked in the combinations that govern it (see the other rows of this end) | N/A - the joint is checked in the combinations that govern it (see the other rows of this end) | N/A - the joint is checked in the combinations that govern it (see the other rows of this end) | N/A - the joint is checked in the combinations that govern it (see the other rows of this end) | N/A - the joint is checked in the combinations that govern it (see the other rows of this end) | N/A - the joint is checked in the combinations that govern it (see the other rows of this end) | N/A - the joint is checked in the combinations that govern it (see the other rows of this end) | N/A - the joint is checked in the combinations that govern it (see the other rows of this end) | N/A - the joint is checked in the combinations that govern it (see the other rows of this end) | N/A - the joint is checked in the combinations that govern it (see the other rows of this end) | N/A - the joint is checked in the combinations that govern it (see the other rows of this end) | N/A - the joint is checked in the combinations that govern it (see the other rows of this end) | N/A - the joint is checked in the combinations that govern it (see the other rows of this end) | N/A - the joint is checked in the combinations that govern it (see the other rows of this end) | N/A - the joint is checked in the combinations that govern it (see the other rows of this end) | N/A - the joint is checked in the combinations that govern it (see the other rows of this end) | N/A - the joint is checked in the combinations that govern it (see the other rows of this end) | Rectilinear hoops and crossties | 12 mm Rectilinear hoops and crossties @ 105 mm; X: 4 legs, Y: 4 legs | 12 | 105 | 4 | 4 | 18.7.5(a) | NOT APPLIED | 0.0083 | 0.006 | N/A - Pu <= 0.3 Ag f'c and f'c <= 70 MPa | N/A - rectangular hoops: 18.7.5(a) to (c) apply | N/A - rectangular hoops: 18.7.5(a) to (c) apply | N/A - rectangular hoops: 18.7.5(a) to (c) apply | 1 | 1.2 | 0.0083 | 0.0103 | 0.0083 | 0.0103 | PASS | PASS | PASS - 3 legs needed along the X edge | PASS - 3 legs needed along the Y edge | 0 | PASS | PASS | PASS | PASS | All applicable checks passed.
C2A | RD-C2A | RD | Top (J) | ULS 110 (0.9 - Ev) DL + 1.0 RSA8 | CR_500X500_C04_G60 | Rectangular | 500 | 500 | N/A - rectangular column | 40 | 27.59 | 413.69 | 413.69 | 12 | 4 | 4 | 12 single bars | Own design | 64.50,64.50,1;188.17,64.50,1;311.83,64.50,1;435.50,64.50,1;435.50,188.17,1;435.50,311.83,1;435.50,435.50,1;311.83,435.50,1;188.17,435.50,1;64.50,435.50,1;64.50,311.83,1;64.50,188.17,1 | 0.0236 | 0.06 | 160.98 | 78.31 | -26.36 | 424.45 | 0.19 | PASS | PASS | 3000 | 0.94 | 18.71 | 22 | Not slender | Not slender | 1 | Not slender | -26.36 | 3000 | 0.92 | 18.43 | 22 | Not slender | Not slender | 1 | Not slender | 78.31 | 1 | dead load share of Pu | Not on a support (beams or a column below restrain the bottom) | PASS - not slender | 37.15 | 425.52 | 425.52 | 0 | YES | 566.16 | 0.75 | PASS | N/A - the joint is checked in the combinations that govern it (see the other rows of this end) | N/A - the joint is checked in the combinations that govern it (see the other rows of this end) | N/A - the joint is checked in the combinations that govern it (see the other rows of this end) | N/A - the joint is checked in the combinations that govern it (see the other rows of this end) | N/A - the joint is checked in the combinations that govern it (see the other rows of this end) | N/A - the joint is checked in the combinations that govern it (see the other rows of this end) | N/A - the joint is checked in the combinations that govern it (see the other rows of this end) | N/A - the joint is checked in the combinations that govern it (see the other rows of this end) | N/A - the joint is checked in the combinations that govern it (see the other rows of this end) | N/A - the joint is checked in the combinations that govern it (see the other rows of this end) | N/A - the joint is checked in the combinations that govern it (see the other rows of this end) | N/A - the joint is checked in the combinations that govern it (see the other rows of this end) | N/A - the joint is checked in the combinations that govern it (see the other rows of this end) | N/A - the joint is checked in the combinations that govern it (see the other rows of this end) | N/A - the joint is checked in the combinations that govern it (see the other rows of this end) | N/A - the joint is checked in the combinations that govern it (see the other rows of this end) | N/A - the joint is checked in the combinations that govern it (see the other rows of this end) | Rectilinear hoops and crossties | 12 mm Rectilinear hoops and crossties @ 105 mm; X: 4 legs, Y: 4 legs | 12 | 105 | 4 | 4 | 18.7.5(a) | NOT APPLIED | 0.0083 | 0.006 | N/A - Pu <= 0.3 Ag f'c and f'c <= 70 MPa | N/A - rectangular hoops: 18.7.5(a) to (c) apply | N/A - rectangular hoops: 18.7.5(a) to (c) apply | N/A - rectangular hoops: 18.7.5(a) to (c) apply | 1 | 1.2 | 0.0083 | 0.0103 | 0.0083 | 0.0103 | PASS | PASS | PASS - 3 legs needed along the X edge | PASS - 3 legs needed along the Y edge | 0 | PASS | PASS | PASS | PASS | All applicable checks passed.
C2A | RD-C2A | RD | Bottom (I) | ULS 100 1.4 DL | CR_500X500_C04_G60 | Rectangular | 500 | 500 | N/A - rectangular column | 40 | 27.59 | 413.69 | 413.69 | 12 | 4 | 4 | 12 single bars | Own design | 64.50,64.50,1;188.17,64.50,1;311.83,64.50,1;435.50,64.50,1;435.50,188.17,1;435.50,311.83,1;435.50,435.50,1;311.83,435.50,1;188.17,435.50,1;64.50,435.50,1;64.50,311.83,1;64.50,188.17,1 | 0.0236 | 0.06 | 357.4 | -0.27 | 7.24 | 463.05 | 0.02 | PASS | PASS | 3000 | 0.94 | 18.71 | 40 | Not slender | Not slender | 1 | Not slender | 7.24 | 3000 | 0.92 | 18.43 | 37.3 | Not slender | Not slender | 1 | Not slender | -0.27 | 1 | dead load share of Pu | Not on a support (beams or a column below restrain the bottom) | PASS - not slender | 5.44 | 433.84 | 433.84 | 0 | YES | 566.16 | 0.77 | PASS | RD-C2A (I): 12 bars D25; 12 single bars; 3-C2A (J): 18 bars D25; 18 single bars | 3GY-2 (J): top 4D28, bottom 4D28; 3GY-2A (I): top 4D28, bottom 4D28 | 1530.78 | 800.92 | 1.91 | 3GX-2 (J): top 4D28, bottom 4D28; 3GX-2A (I): top 4D28, bottom 4D28 | 1901.23 | 800.92 | 2.37 | PASS | 2218.38 | 1897.51 | 1.17 | 2218.38 | 1897.51 | 1.17 | FAIL | Rectilinear hoops and crossties | 12 mm Rectilinear hoops and crossties @ 105 mm; X: 4 legs, Y: 4 legs | 12 | 105 | 4 | 4 | 18.7.5(a) | NOT APPLIED | 0.0083 | 0.006 | N/A - Pu <= 0.3 Ag f'c and f'c <= 70 MPa | N/A - rectangular hoops: 18.7.5(a) to (c) apply | N/A - rectangular hoops: 18.7.5(a) to (c) apply | N/A - rectangular hoops: 18.7.5(a) to (c) apply | 1 | 1.2 | 0.0083 | 0.0103 | 0.0083 | 0.0103 | PASS | PASS | PASS - 3 legs needed along the X edge | PASS - 3 legs needed along the Y edge | 0 | PASS | PASS | PASS | FAIL | FAIL
C2A | RD-C2A | RD | Bottom (I) | ULS 101 1.2 DL + 1.6 LL + 0.5 Lr | CR_500X500_C04_G60 | Rectangular | 500 | 500 | N/A - rectangular column | 40 | 27.59 | 413.69 | 413.69 | 12 | 4 | 4 | 12 single bars | Own design | 64.50,64.50,1;188.17,64.50,1;311.83,64.50,1;435.50,64.50,1;435.50,188.17,1;435.50,311.83,1;435.50,435.50,1;311.83,435.50,1;188.17,435.50,1;64.50,435.50,1;64.50,311.83,1;64.50,188.17,1 | 0.0236 | 0.06 | 408.68 | -0.27 | 8.4 | 469.83 | 0.02 | PASS | PASS | 3000 | 0.94 | 18.71 | 40 | Not slender | Not slender | 1 | Not slender | 8.4 | 3000 | 0.92 | 18.43 | 36.62 | Not slender | Not slender | 1 | Not slender | -0.27 | 0.75 | dead load share of Pu | Not on a support (beams or a column below restrain the bottom) | PASS - not slender | 6.29 | 436.47 | 436.47 | 0 | YES | 566.16 | 0.77 | PASS | RD-C2A (I): 12 bars D25; 12 single bars; 3-C2A (J): 18 bars D25; 18 single bars | 3GY-2 (J): top 4D28, bottom 4D28; 3GY-2A (I): top 4D28, bottom 4D28 | 1545.39 | 800.92 | 1.93 | 3GX-2 (J): top 4D28, bottom 4D28; 3GX-2A (I): top 4D28, bottom 4D28 | 1919.02 | 800.92 | 2.4 | PASS | 2218.38 | 1897.51 | 1.17 | 2218.38 | 1897.51 | 1.17 | FAIL | Rectilinear hoops and crossties | 12 mm Rectilinear hoops and crossties @ 105 mm; X: 4 legs, Y: 4 legs | 12 | 105 | 4 | 4 | 18.7.5(a) | NOT APPLIED | 0.0083 | 0.006 | N/A - Pu <= 0.3 Ag f'c and f'c <= 70 MPa | N/A - rectangular hoops: 18.7.5(a) to (c) apply | N/A - rectangular hoops: 18.7.5(a) to (c) apply | N/A - rectangular hoops: 18.7.5(a) to (c) apply | 1 | 1.2 | 0.0083 | 0.0103 | 0.0083 | 0.0103 | PASS | PASS | PASS - 3 legs needed along the X edge | PASS - 3 legs needed along the Y edge | 0 | PASS | PASS | PASS | FAIL | FAIL
C2A | RD-C2A | RD | Bottom (I) | ULS 102 1.2 DL + 1.6 Lr + f LL | CR_500X500_C04_G60 | Rectangular | 500 | 500 | N/A - rectangular column | 40 | 27.59 | 413.69 | 413.69 | 12 | 4 | 4 | 12 single bars | Own design | 64.50,64.50,1;188.17,64.50,1;311.83,64.50,1;435.50,64.50,1;435.50,188.17,1;435.50,311.83,1;435.50,435.50,1;311.83,435.50,1;188.17,435.50,1;64.50,435.50,1;64.50,311.83,1;64.50,188.17,1 | 0.0236 | 0.06 | 338.32 | -0.25 | 6.89 | 460.81 | 0.01 | PASS | PASS | 3000 | 0.94 | 18.71 | 40 | Not slender | Not slender | 1 | Not slender | 6.89 | 3000 | 0.92 | 18.43 | 37.07 | Not slender | Not slender | 1 | Not slender | -0.25 | 0.91 | dead load share of Pu | Not on a support (beams or a column below restrain the bottom) | PASS - not slender | 5.17 | 433.09 | 433.09 | 0 | YES | 566.16 | 0.76 | PASS | N/A - the joint is checked in the combinations that govern it (see the other rows of this end) | N/A - the joint is checked in the combinations that govern it (see the other rows of this end) | N/A - the joint is checked in the combinations that govern it (see the other rows of this end) | N/A - the joint is checked in the combinations that govern it (see the other rows of this end) | N/A - the joint is checked in the combinations that govern it (see the other rows of this end) | N/A - the joint is checked in the combinations that govern it (see the other rows of this end) | N/A - the joint is checked in the combinations that govern it (see the other rows of this end) | N/A - the joint is checked in the combinations that govern it (see the other rows of this end) | N/A - the joint is checked in the combinations that govern it (see the other rows of this end) | N/A - the joint is checked in the combinations that govern it (see the other rows of this end) | N/A - the joint is checked in the combinations that govern it (see the other rows of this end) | N/A - the joint is checked in the combinations that govern it (see the other rows of this end) | N/A - the joint is checked in the combinations that govern it (see the other rows of this end) | N/A - the joint is checked in the combinations that govern it (see the other rows of this end) | N/A - the joint is checked in the combinations that govern it (see the other rows of this end) | N/A - the joint is checked in the combinations that govern it (see the other rows of this end) | N/A - the joint is checked in the combinations that govern it (see the other rows of this end) | Rectilinear hoops and crossties | 12 mm Rectilinear hoops and crossties @ 105 mm; X: 4 legs, Y: 4 legs | 12 | 105 | 4 | 4 | 18.7.5(a) | NOT APPLIED | 0.0083 | 0.006 | N/A - Pu <= 0.3 Ag f'c and f'c <= 70 MPa | N/A - rectangular hoops: 18.7.5(a) to (c) apply | N/A - rectangular hoops: 18.7.5(a) to (c) apply | N/A - rectangular hoops: 18.7.5(a) to (c) apply | 1 | 1.2 | 0.0083 | 0.0103 | 0.0083 | 0.0103 | PASS | PASS | PASS - 3 legs needed along the X edge | PASS - 3 legs needed along the Y edge | 0 | PASS | PASS | PASS | PASS | All applicable checks passed.
C2A | RD-C2A | RD | Bottom (I) | ULS 103 1.2 DL + 1.6 Lr + 0.5 WX | CR_500X500_C04_G60 | Rectangular | 500 | 500 | N/A - rectangular column | 40 | 27.59 | 413.69 | 413.69 | 12 | 4 | 4 | 12 single bars | Own design | 64.50,64.50,1;188.17,64.50,1;311.83,64.50,1;435.50,64.50,1;435.50,188.17,1;435.50,311.83,1;435.50,435.50,1;311.83,435.50,1;188.17,435.50,1;64.50,435.50,1;64.50,311.83,1;64.50,188.17,1 | 0.0236 | 0.06 | 306.33 | 1.86 | 5.99 | 435.27 | 0.01 | PASS | PASS | 3000 | 0.94 | 18.71 | 40 | Not slender | Not slender | 1 | Not slender | 5.99 | 3000 | 0.92 | 18.43 | 35.99 | Not slender | Not slender | 1 | Not slender | 1.86 | 1 | dead load share of Pu | Not on a support (beams or a column below restrain the bottom) | PASS - not slender | 6.19 | 431.56 | 431.56 | 0 | YES | 566.16 | 0.76 | PASS | N/A - the joint is checked in the combinations that govern it (see the other rows of this end) | N/A - the joint is checked in the combinations that govern it (see the other rows of this end) | N/A - the joint is checked in the combinations that govern it (see the other rows of this end) | N/A - the joint is checked in the combinations that govern it (see the other rows of this end) | N/A - the joint is checked in the combinations that govern it (see the other rows of this end) | N/A - the joint is checked in the combinations that govern it (see the other rows of this end) | N/A - the joint is checked in the combinations that govern it (see the other rows of this end) | N/A - the joint is checked in the combinations that govern it (see the other rows of this end) | N/A - the joint is checked in the combinations that govern it (see the other rows of this end) | N/A - the joint is checked in the combinations that govern it (see the other rows of this end) | N/A - the joint is checked in the combinations that govern it (see the other rows of this end) | N/A - the joint is checked in the combinations that govern it (see the other rows of this end) | N/A - the joint is checked in the combinations that govern it (see the other rows of this end) | N/A - the joint is checked in the combinations that govern it (see the other rows of this end) | N/A - the joint is checked in the combinations that govern it (see the other rows of this end) | N/A - the joint is checked in the combinations that govern it (see the other rows of this end) | N/A - the joint is checked in the combinations that govern it (see the other rows of this end) | Rectilinear hoops and crossties | 12 mm Rectilinear hoops and crossties @ 105 mm; X: 4 legs, Y: 4 legs | 12 | 105 | 4 | 4 | 18.7.5(a) | NOT APPLIED | 0.0083 | 0.006 | N/A - Pu <= 0.3 Ag f'c and f'c <= 70 MPa | N/A - rectangular hoops: 18.7.5(a) to (c) apply | N/A - rectangular hoops: 18.7.5(a) to (c) apply | N/A - rectangular hoops: 18.7.5(a) to (c) apply | 1 | 1.2 | 0.0083 | 0.0103 | 0.0083 | 0.0103 | PASS | PASS | PASS - 3 legs needed along the X edge | PASS - 3 legs needed along the Y edge | 0 | PASS | PASS | PASS | PASS | All applicable checks passed.
C2A | RD-C2A | RD | Bottom (I) | ULS 104 1.2 DL + 1.6 Lr + 0.5 WY | CR_500X500_C04_G60 | Rectangular | 500 | 500 | N/A - rectangular column | 40 | 27.59 | 413.69 | 413.69 | 12 | 4 | 4 | 12 single bars | Own design | 64.50,64.50,1;188.17,64.50,1;311.83,64.50,1;435.50,64.50,1;435.50,188.17,1;435.50,311.83,1;435.50,435.50,1;311.83,435.50,1;188.17,435.50,1;64.50,435.50,1;64.50,311.83,1;64.50,188.17,1 | 0.0236 | 0.06 | 306.33 | 1.86 | 5.99 | 435.27 | 0.01 | PASS | PASS | 3000 | 0.94 | 18.71 | 40 | Not slender | Not slender | 1 | Not slender | 5.99 | 3000 | 0.92 | 18.43 | 35.99 | Not slender | Not slender | 1 | Not slender | 1.86 | 1 | dead load share of Pu | Not on a support (beams or a column below restrain the bottom) | PASS - not slender | 6.19 | 431.56 | 431.56 | 0 | YES | 566.16 | 0.76 | PASS | N/A - the joint is checked in the combinations that govern it (see the other rows of this end) | N/A - the joint is checked in the combinations that govern it (see the other rows of this end) | N/A - the joint is checked in the combinations that govern it (see the other rows of this end) | N/A - the joint is checked in the combinations that govern it (see the other rows of this end) | N/A - the joint is checked in the combinations that govern it (see the other rows of this end) | N/A - the joint is checked in the combinations that govern it (see the other rows of this end) | N/A - the joint is checked in the combinations that govern it (see the other rows of this end) | N/A - the joint is checked in the combinations that govern it (see the other rows of this end) | N/A - the joint is checked in the combinations that govern it (see the other rows of this end) | N/A - the joint is checked in the combinations that govern it (see the other rows of this end) | N/A - the joint is checked in the combinations that govern it (see the other rows of this end) | N/A - the joint is checked in the combinations that govern it (see the other rows of this end) | N/A - the joint is checked in the combinations that govern it (see the other rows of this end) | N/A - the joint is checked in the combinations that govern it (see the other rows of this end) | N/A - the joint is checked in the combinations that govern it (see the other rows of this end) | N/A - the joint is checked in the combinations that govern it (see the other rows of this end) | N/A - the joint is checked in the combinations that govern it (see the other rows of this end) | Rectilinear hoops and crossties | 12 mm Rectilinear hoops and crossties @ 105 mm; X: 4 legs, Y: 4 legs | 12 | 105 | 4 | 4 | 18.7.5(a) | NOT APPLIED | 0.0083 | 0.006 | N/A - Pu <= 0.3 Ag f'c and f'c <= 70 MPa | N/A - rectangular hoops: 18.7.5(a) to (c) apply | N/A - rectangular hoops: 18.7.5(a) to (c) apply | N/A - rectangular hoops: 18.7.5(a) to (c) apply | 1 | 1.2 | 0.0083 | 0.0103 | 0.0083 | 0.0103 | PASS | PASS | PASS - 3 legs needed along the X edge | PASS - 3 legs needed along the Y edge | 0 | PASS | PASS | PASS | PASS | All applicable checks passed.
C2A | RD-C2A | RD | Bottom (I) | ULS 105 1.2 DL + f LL + 0.5 Lr + 1.0 WX | CR_500X500_C04_G60 | Rectangular | 500 | 500 | N/A - rectangular column | 40 | 27.59 | 413.69 | 413.69 | 12 | 4 | 4 | 12 single bars | Own design | 64.50,64.50,1;188.17,64.50,1;311.83,64.50,1;435.50,64.50,1;435.50,188.17,1;435.50,311.83,1;435.50,435.50,1;311.83,435.50,1;188.17,435.50,1;64.50,435.50,1;64.50,311.83,1;64.50,188.17,1 | 0.0236 | 0.06 | 338.3 | 3.94 | 6.46 | 398.15 | 0.02 | PASS | PASS | 3000 | 0.94 | 18.71 | 40 | Not slender | Not slender | 1 | Not slender | 6.46 | 3000 | 0.92 | 18.43 | 36.1 | Not slender | Not slender | 1 | Not slender | 3.94 | 0.91 | dead load share of Pu | Not on a support (beams or a column below restrain the bottom) | PASS - not slender | 8.67 | 433.1 | 433.1 | 0 | YES | 566.16 | 0.76 | PASS | N/A - the joint is checked in the combinations that govern it (see the other rows of this end) | N/A - the joint is checked in the combinations that govern it (see the other rows of this end) | N/A - the joint is checked in the combinations that govern it (see the other rows of this end) | N/A - the joint is checked in the combinations that govern it (see the other rows of this end) | N/A - the joint is checked in the combinations that govern it (see the other rows of this end) | N/A - the joint is checked in the combinations that govern it (see the other rows of this end) | N/A - the joint is checked in the combinations that govern it (see the other rows of this end) | N/A - the joint is checked in the combinations that govern it (see the other rows of this end) | N/A - the joint is checked in the combinations that govern it (see the other rows of this end) | N/A - the joint is checked in the combinations that govern it (see the other rows of this end) | N/A - the joint is checked in the combinations that govern it (see the other rows of this end) | N/A - the joint is checked in the combinations that govern it (see the other rows of this end) | N/A - the joint is checked in the combinations that govern it (see the other rows of this end) | N/A - the joint is checked in the combinations that govern it (see the other rows of this end) | N/A - the joint is checked in the combinations that govern it (see the other rows of this end) | N/A - the joint is checked in the combinations that govern it (see the other rows of this end) | N/A - the joint is checked in the combinations that govern it (see the other rows of this end) | Rectilinear hoops and crossties | 12 mm Rectilinear hoops and crossties @ 105 mm; X: 4 legs, Y: 4 legs | 12 | 105 | 4 | 4 | 18.7.5(a) | NOT APPLIED | 0.0083 | 0.006 | N/A - Pu <= 0.3 Ag f'c and f'c <= 70 MPa | N/A - rectangular hoops: 18.7.5(a) to (c) apply | N/A - rectangular hoops: 18.7.5(a) to (c) apply | N/A - rectangular hoops: 18.7.5(a) to (c) apply | 1 | 1.2 | 0.0083 | 0.0103 | 0.0083 | 0.0103 | PASS | PASS | PASS - 3 legs needed along the X edge | PASS - 3 legs needed along the Y edge | 0 | PASS | PASS | PASS | PASS | All applicable checks passed.
C2A | RD-C2A | RD | Bottom (I) | ULS 106 1.2 DL + f LL + 0.5 Lr + 1.0 WY | CR_500X500_C04_G60 | Rectangular | 500 | 500 | N/A - rectangular column | 40 | 27.59 | 413.69 | 413.69 | 12 | 4 | 4 | 12 single bars | Own design | 64.50,64.50,1;188.17,64.50,1;311.83,64.50,1;435.50,64.50,1;435.50,188.17,1;435.50,311.83,1;435.50,435.50,1;311.83,435.50,1;188.17,435.50,1;64.50,435.50,1;64.50,311.83,1;64.50,188.17,1 | 0.0236 | 0.06 | 338.3 | 3.94 | 6.46 | 398.15 | 0.02 | PASS | PASS | 3000 | 0.94 | 18.71 | 40 | Not slender | Not slender | 1 | Not slender | 6.46 | 3000 | 0.92 | 18.43 | 36.1 | Not slender | Not slender | 1 | Not slender | 3.94 | 0.91 | dead load share of Pu | Not on a support (beams or a column below restrain the bottom) | PASS - not slender | 8.67 | 433.1 | 433.1 | 0 | YES | 566.16 | 0.76 | PASS | N/A - the joint is checked in the combinations that govern it (see the other rows of this end) | N/A - the joint is checked in the combinations that govern it (see the other rows of this end) | N/A - the joint is checked in the combinations that govern it (see the other rows of this end) | N/A - the joint is checked in the combinations that govern it (see the other rows of this end) | N/A - the joint is checked in the combinations that govern it (see the other rows of this end) | N/A - the joint is checked in the combinations that govern it (see the other rows of this end) | N/A - the joint is checked in the combinations that govern it (see the other rows of this end) | N/A - the joint is checked in the combinations that govern it (see the other rows of this end) | N/A - the joint is checked in the combinations that govern it (see the other rows of this end) | N/A - the joint is checked in the combinations that govern it (see the other rows of this end) | N/A - the joint is checked in the combinations that govern it (see the other rows of this end) | N/A - the joint is checked in the combinations that govern it (see the other rows of this end) | N/A - the joint is checked in the combinations that govern it (see the other rows of this end) | N/A - the joint is checked in the combinations that govern it (see the other rows of this end) | N/A - the joint is checked in the combinations that govern it (see the other rows of this end) | N/A - the joint is checked in the combinations that govern it (see the other rows of this end) | N/A - the joint is checked in the combinations that govern it (see the other rows of this end) | Rectilinear hoops and crossties | 12 mm Rectilinear hoops and crossties @ 105 mm; X: 4 legs, Y: 4 legs | 12 | 105 | 4 | 4 | 18.7.5(a) | NOT APPLIED | 0.0083 | 0.006 | N/A - Pu <= 0.3 Ag f'c and f'c <= 70 MPa | N/A - rectangular hoops: 18.7.5(a) to (c) apply | N/A - rectangular hoops: 18.7.5(a) to (c) apply | N/A - rectangular hoops: 18.7.5(a) to (c) apply | 1 | 1.2 | 0.0083 | 0.0103 | 0.0083 | 0.0103 | PASS | PASS | PASS - 3 legs needed along the X edge | PASS - 3 legs needed along the Y edge | 0 | PASS | PASS | PASS | PASS | All applicable checks passed.
C2A | RD-C2A | RD | Bottom (I) | ULS 107 (1.2 + Ev) DL + f LL + 1.0 RSA1 | CR_500X500_C04_G60 | Rectangular | 500 | 500 | N/A - rectangular column | 40 | 27.59 | 413.69 | 413.69 | 12 | 4 | 4 | 12 single bars | Own design | 64.50,64.50,1;188.17,64.50,1;311.83,64.50,1;435.50,64.50,1;435.50,188.17,1;435.50,311.83,1;435.50,435.50,1;311.83,435.50,1;188.17,435.50,1;64.50,435.50,1;64.50,311.83,1;64.50,188.17,1 | 0.0236 | 0.06 | 392.72 | -13.11 | 28.12 | 411.59 | 0.08 | PASS | PASS | 3000 | 0.94 | 18.71 | 22 | Not slender | Not slender | 1 | Not slender | 28.12 | 3000 | 0.92 | 18.43 | 22 | Not slender | Not slender | 1 | Not slender | -13.11 | 0.92 | dead load share of Pu | Not on a support (beams or a column below restrain the bottom) | PASS - not slender | 34.11 | 435.69 | 435.69 | 0 | YES | 566.16 | 0.77 | PASS | RD-C2A (I): 12 bars D25; 12 single bars; 3-C2A (J): 18 bars D25; 18 single bars | 3GY-2 (J): top 4D28, bottom 4D28; 3GY-2A (I): top 4D28, bottom 4D28 | 1544.86 | 800.92 | 1.93 | 3GX-2 (J): top 4D28, bottom 4D28; 3GX-2A (I): top 4D28, bottom 4D28 | 1919.05 | 800.92 | 2.4 | PASS | 2218.38 | 1897.51 | 1.17 | 2218.38 | 1897.51 | 1.17 | FAIL | Rectilinear hoops and crossties | 12 mm Rectilinear hoops and crossties @ 105 mm; X: 4 legs, Y: 4 legs | 12 | 105 | 4 | 4 | 18.7.5(a) | NOT APPLIED | 0.0083 | 0.006 | N/A - Pu <= 0.3 Ag f'c and f'c <= 70 MPa | N/A - rectangular hoops: 18.7.5(a) to (c) apply | N/A - rectangular hoops: 18.7.5(a) to (c) apply | N/A - rectangular hoops: 18.7.5(a) to (c) apply | 1 | 1.2 | 0.0083 | 0.0103 | 0.0083 | 0.0103 | PASS | PASS | PASS - 3 legs needed along the X edge | PASS - 3 legs needed along the Y edge | 0 | PASS | PASS | PASS | FAIL | FAIL
C2A | RD-C2A | RD | Bottom (I) | ULS 107 (1.2 + Ev) DL + f LL + 1.0 RSA2 | CR_500X500_C04_G60 | Rectangular | 500 | 500 | N/A - rectangular column | 40 | 27.59 | 413.69 | 413.69 | 12 | 4 | 4 | 12 single bars | Own design | 64.50,64.50,1;188.17,64.50,1;311.83,64.50,1;435.50,64.50,1;435.50,188.17,1;435.50,311.83,1;435.50,435.50,1;311.83,435.50,1;188.17,435.50,1;64.50,435.50,1;64.50,311.83,1;64.50,188.17,1 | 0.0236 | 0.06 | 392.72 | -13.11 | 28.12 | 411.59 | 0.08 | PASS | PASS | 3000 | 0.94 | 18.71 | 22 | Not slender | Not slender | 1 | Not slender | 28.12 | 3000 | 0.92 | 18.43 | 22 | Not slender | Not slender | 1 | Not slender | -13.11 | 0.92 | dead load share of Pu | Not on a support (beams or a column below restrain the bottom) | PASS - not slender | 34.11 | 435.69 | 435.69 | 0 | YES | 566.16 | 0.77 | PASS | N/A - the joint is checked in the combinations that govern it (see the other rows of this end) | N/A - the joint is checked in the combinations that govern it (see the other rows of this end) | N/A - the joint is checked in the combinations that govern it (see the other rows of this end) | N/A - the joint is checked in the combinations that govern it (see the other rows of this end) | N/A - the joint is checked in the combinations that govern it (see the other rows of this end) | N/A - the joint is checked in the combinations that govern it (see the other rows of this end) | N/A - the joint is checked in the combinations that govern it (see the other rows of this end) | N/A - the joint is checked in the combinations that govern it (see the other rows of this end) | N/A - the joint is checked in the combinations that govern it (see the other rows of this end) | N/A - the joint is checked in the combinations that govern it (see the other rows of this end) | N/A - the joint is checked in the combinations that govern it (see the other rows of this end) | N/A - the joint is checked in the combinations that govern it (see the other rows of this end) | N/A - the joint is checked in the combinations that govern it (see the other rows of this end) | N/A - the joint is checked in the combinations that govern it (see the other rows of this end) | N/A - the joint is checked in the combinations that govern it (see the other rows of this end) | N/A - the joint is checked in the combinations that govern it (see the other rows of this end) | N/A - the joint is checked in the combinations that govern it (see the other rows of this end) | Rectilinear hoops and crossties | 12 mm Rectilinear hoops and crossties @ 105 mm; X: 4 legs, Y: 4 legs | 12 | 105 | 4 | 4 | 18.7.5(a) | NOT APPLIED | 0.0083 | 0.006 | N/A - Pu <= 0.3 Ag f'c and f'c <= 70 MPa | N/A - rectangular hoops: 18.7.5(a) to (c) apply | N/A - rectangular hoops: 18.7.5(a) to (c) apply | N/A - rectangular hoops: 18.7.5(a) to (c) apply | 1 | 1.2 | 0.0083 | 0.0103 | 0.0083 | 0.0103 | PASS | PASS | PASS - 3 legs needed along the X edge | PASS - 3 legs needed along the Y edge | 0 | PASS | PASS | PASS | PASS | All applicable checks passed.
C2A | RD-C2A | RD | Bottom (I) | ULS 107 (1.2 + Ev) DL + f LL + 1.0 RSA3 | CR_500X500_C04_G60 | Rectangular | 500 | 500 | N/A - rectangular column | 40 | 27.59 | 413.69 | 413.69 | 12 | 4 | 4 | 12 single bars | Own design | 64.50,64.50,1;188.17,64.50,1;311.83,64.50,1;435.50,64.50,1;435.50,188.17,1;435.50,311.83,1;435.50,435.50,1;311.83,435.50,1;188.17,435.50,1;64.50,435.50,1;64.50,311.83,1;64.50,188.17,1 | 0.0236 | 0.06 | 392.72 | -13.11 | 28.12 | 411.59 | 0.08 | PASS | PASS | 3000 | 0.94 | 18.71 | 22 | Not slender | Not slender | 1 | Not slender | 28.12 | 3000 | 0.92 | 18.43 | 22 | Not slender | Not slender | 1 | Not slender | -13.11 | 0.92 | dead load share of Pu | Not on a support (beams or a column below restrain the bottom) | PASS - not slender | 34.11 | 435.69 | 435.69 | 0 | YES | 566.16 | 0.77 | PASS | N/A - the joint is checked in the combinations that govern it (see the other rows of this end) | N/A - the joint is checked in the combinations that govern it (see the other rows of this end) | N/A - the joint is checked in the combinations that govern it (see the other rows of this end) | N/A - the joint is checked in the combinations that govern it (see the other rows of this end) | N/A - the joint is checked in the combinations that govern it (see the other rows of this end) | N/A - the joint is checked in the combinations that govern it (see the other rows of this end) | N/A - the joint is checked in the combinations that govern it (see the other rows of this end) | N/A - the joint is checked in the combinations that govern it (see the other rows of this end) | N/A - the joint is checked in the combinations that govern it (see the other rows of this end) | N/A - the joint is checked in the combinations that govern it (see the other rows of this end) | N/A - the joint is checked in the combinations that govern it (see the other rows of this end) | N/A - the joint is checked in the combinations that govern it (see the other rows of this end) | N/A - the joint is checked in the combinations that govern it (see the other rows of this end) | N/A - the joint is checked in the combinations that govern it (see the other rows of this end) | N/A - the joint is checked in the combinations that govern it (see the other rows of this end) | N/A - the joint is checked in the combinations that govern it (see the other rows of this end) | N/A - the joint is checked in the combinations that govern it (see the other rows of this end) | Rectilinear hoops and crossties | 12 mm Rectilinear hoops and crossties @ 105 mm; X: 4 legs, Y: 4 legs | 12 | 105 | 4 | 4 | 18.7.5(a) | NOT APPLIED | 0.0083 | 0.006 | N/A - Pu <= 0.3 Ag f'c and f'c <= 70 MPa | N/A - rectangular hoops: 18.7.5(a) to (c) apply | N/A - rectangular hoops: 18.7.5(a) to (c) apply | N/A - rectangular hoops: 18.7.5(a) to (c) apply | 1 | 1.2 | 0.0083 | 0.0103 | 0.0083 | 0.0103 | PASS | PASS | PASS - 3 legs needed along the X edge | PASS - 3 legs needed along the Y edge | 0 | PASS | PASS | PASS | PASS | All applicable checks passed.
C2A | RD-C2A | RD | Bottom (I) | ULS 107 (1.2 + Ev) DL + f LL + 1.0 RSA4 | CR_500X500_C04_G60 | Rectangular | 500 | 500 | N/A - rectangular column | 40 | 27.59 | 413.69 | 413.69 | 12 | 4 | 4 | 12 single bars | Own design | 64.50,64.50,1;188.17,64.50,1;311.83,64.50,1;435.50,64.50,1;435.50,188.17,1;435.50,311.83,1;435.50,435.50,1;311.83,435.50,1;188.17,435.50,1;64.50,435.50,1;64.50,311.83,1;64.50,188.17,1 | 0.0236 | 0.06 | 392.72 | -13.11 | 28.12 | 411.59 | 0.08 | PASS | PASS | 3000 | 0.94 | 18.71 | 22 | Not slender | Not slender | 1 | Not slender | 28.12 | 3000 | 0.92 | 18.43 | 22 | Not slender | Not slender | 1 | Not slender | -13.11 | 0.92 | dead load share of Pu | Not on a support (beams or a column below restrain the bottom) | PASS - not slender | 34.11 | 435.69 | 435.69 | 0 | YES | 566.16 | 0.77 | PASS | N/A - the joint is checked in the combinations that govern it (see the other rows of this end) | N/A - the joint is checked in the combinations that govern it (see the other rows of this end) | N/A - the joint is checked in the combinations that govern it (see the other rows of this end) | N/A - the joint is checked in the combinations that govern it (see the other rows of this end) | N/A - the joint is checked in the combinations that govern it (see the other rows of this end) | N/A - the joint is checked in the combinations that govern it (see the other rows of this end) | N/A - the joint is checked in the combinations that govern it (see the other rows of this end) | N/A - the joint is checked in the combinations that govern it (see the other rows of this end) | N/A - the joint is checked in the combinations that govern it (see the other rows of this end) | N/A - the joint is checked in the combinations that govern it (see the other rows of this end) | N/A - the joint is checked in the combinations that govern it (see the other rows of this end) | N/A - the joint is checked in the combinations that govern it (see the other rows of this end) | N/A - the joint is checked in the combinations that govern it (see the other rows of this end) | N/A - the joint is checked in the combinations that govern it (see the other rows of this end) | N/A - the joint is checked in the combinations that govern it (see the other rows of this end) | N/A - the joint is checked in the combinations that govern it (see the other rows of this end) | N/A - the joint is checked in the combinations that govern it (see the other rows of this end) | Rectilinear hoops and crossties | 12 mm Rectilinear hoops and crossties @ 105 mm; X: 4 legs, Y: 4 legs | 12 | 105 | 4 | 4 | 18.7.5(a) | NOT APPLIED | 0.0083 | 0.006 | N/A - Pu <= 0.3 Ag f'c and f'c <= 70 MPa | N/A - rectangular hoops: 18.7.5(a) to (c) apply | N/A - rectangular hoops: 18.7.5(a) to (c) apply | N/A - rectangular hoops: 18.7.5(a) to (c) apply | 1 | 1.2 | 0.0083 | 0.0103 | 0.0083 | 0.0103 | PASS | PASS | PASS - 3 legs needed along the X edge | PASS - 3 legs needed along the Y edge | 0 | PASS | PASS | PASS | PASS | All applicable checks passed.
C2A | RD-C2A | RD | Bottom (I) | ULS 107 (1.2 + Ev) DL + f LL + 1.0 RSA5 | CR_500X500_C04_G60 | Rectangular | 500 | 500 | N/A - rectangular column | 40 | 27.59 | 413.69 | 413.69 | 12 | 4 | 4 | 12 single bars | Own design | 64.50,64.50,1;188.17,64.50,1;311.83,64.50,1;435.50,64.50,1;435.50,188.17,1;435.50,311.83,1;435.50,435.50,1;311.83,435.50,1;188.17,435.50,1;64.50,435.50,1;64.50,311.83,1;64.50,188.17,1 | 0.0236 | 0.06 | 393.88 | -35.56 | 15.89 | 414 | 0.09 | PASS | PASS | 3000 | 0.94 | 18.71 | 22 | Not slender | Not slender | 1 | Not slender | 15.89 | 3000 | 0.92 | 18.43 | 22 | Not slender | Not slender | 1 | Not slender | -35.56 | 0.92 | dead load share of Pu | Not on a support (beams or a column below restrain the bottom) | PASS - not slender | 37.21 | 435.63 | 435.63 | 0 | YES | 566.16 | 0.77 | PASS | RD-C2A (I): 12 bars D25; 12 single bars; 3-C2A (J): 18 bars D25; 18 single bars | 3GY-2 (J): top 4D28, bottom 4D28; 3GY-2A (I): top 4D28, bottom 4D28 | 1545.25 | 800.92 | 1.93 | 3GX-2 (J): top 4D28, bottom 4D28; 3GX-2A (I): top 4D28, bottom 4D28 | 1919.54 | 800.92 | 2.4 | PASS | 2218.38 | 1897.51 | 1.17 | 2218.38 | 1897.51 | 1.17 | FAIL | Rectilinear hoops and crossties | 12 mm Rectilinear hoops and crossties @ 105 mm; X: 4 legs, Y: 4 legs | 12 | 105 | 4 | 4 | 18.7.5(a) | NOT APPLIED | 0.0083 | 0.006 | N/A - Pu <= 0.3 Ag f'c and f'c <= 70 MPa | N/A - rectangular hoops: 18.7.5(a) to (c) apply | N/A - rectangular hoops: 18.7.5(a) to (c) apply | N/A - rectangular hoops: 18.7.5(a) to (c) apply | 1 | 1.2 | 0.0083 | 0.0103 | 0.0083 | 0.0103 | PASS | PASS | PASS - 3 legs needed along the X edge | PASS - 3 legs needed along the Y edge | 0 | PASS | PASS | PASS | FAIL | FAIL
C2A | RD-C2A | RD | Bottom (I) | ULS 107 (1.2 + Ev) DL + f LL + 1.0 RSA6 | CR_500X500_C04_G60 | Rectangular | 500 | 500 | N/A - rectangular column | 40 | 27.59 | 413.69 | 413.69 | 12 | 4 | 4 | 12 single bars | Own design | 64.50,64.50,1;188.17,64.50,1;311.83,64.50,1;435.50,64.50,1;435.50,188.17,1;435.50,311.83,1;435.50,435.50,1;311.83,435.50,1;188.17,435.50,1;64.50,435.50,1;64.50,311.83,1;64.50,188.17,1 | 0.0236 | 0.06 | 393.88 | -35.56 | 15.89 | 414 | 0.09 | PASS | PASS | 3000 | 0.94 | 18.71 | 22 | Not slender | Not slender | 1 | Not slender | 15.89 | 3000 | 0.92 | 18.43 | 22 | Not slender | Not slender | 1 | Not slender | -35.56 | 0.92 | dead load share of Pu | Not on a support (beams or a column below restrain the bottom) | PASS - not slender | 37.21 | 435.63 | 435.63 | 0 | YES | 566.16 | 0.77 | PASS | N/A - the joint is checked in the combinations that govern it (see the other rows of this end) | N/A - the joint is checked in the combinations that govern it (see the other rows of this end) | N/A - the joint is checked in the combinations that govern it (see the other rows of this end) | N/A - the joint is checked in the combinations that govern it (see the other rows of this end) | N/A - the joint is checked in the combinations that govern it (see the other rows of this end) | N/A - the joint is checked in the combinations that govern it (see the other rows of this end) | N/A - the joint is checked in the combinations that govern it (see the other rows of this end) | N/A - the joint is checked in the combinations that govern it (see the other rows of this end) | N/A - the joint is checked in the combinations that govern it (see the other rows of this end) | N/A - the joint is checked in the combinations that govern it (see the other rows of this end) | N/A - the joint is checked in the combinations that govern it (see the other rows of this end) | N/A - the joint is checked in the combinations that govern it (see the other rows of this end) | N/A - the joint is checked in the combinations that govern it (see the other rows of this end) | N/A - the joint is checked in the combinations that govern it (see the other rows of this end) | N/A - the joint is checked in the combinations that govern it (see the other rows of this end) | N/A - the joint is checked in the combinations that govern it (see the other rows of this end) | N/A - the joint is checked in the combinations that govern it (see the other rows of this end) | Rectilinear hoops and crossties | 12 mm Rectilinear hoops and crossties @ 105 mm; X: 4 legs, Y: 4 legs | 12 | 105 | 4 | 4 | 18.7.5(a) | NOT APPLIED | 0.0083 | 0.006 | N/A - Pu <= 0.3 Ag f'c and f'c <= 70 MPa | N/A - rectangular hoops: 18.7.5(a) to (c) apply | N/A - rectangular hoops: 18.7.5(a) to (c) apply | N/A - rectangular hoops: 18.7.5(a) to (c) apply | 1 | 1.2 | 0.0083 | 0.0103 | 0.0083 | 0.0103 | PASS | PASS | PASS - 3 legs needed along the X edge | PASS - 3 legs needed along the Y edge | 0 | PASS | PASS | PASS | PASS | All applicable checks passed.
C2A | RD-C2A | RD | Bottom (I) | ULS 107 (1.2 + Ev) DL + f LL + 1.0 RSA7 | CR_500X500_C04_G60 | Rectangular | 500 | 500 | N/A - rectangular column | 40 | 27.59 | 413.69 | 413.69 | 12 | 4 | 4 | 12 single bars | Own design | 64.50,64.50,1;188.17,64.50,1;311.83,64.50,1;435.50,64.50,1;435.50,188.17,1;435.50,311.83,1;435.50,435.50,1;311.83,435.50,1;188.17,435.50,1;64.50,435.50,1;64.50,311.83,1;64.50,188.17,1 | 0.0236 | 0.06 | 393.88 | -35.56 | 15.89 | 414 | 0.09 | PASS | PASS | 3000 | 0.94 | 18.71 | 22 | Not slender | Not slender | 1 | Not slender | 15.89 | 3000 | 0.92 | 18.43 | 22 | Not slender | Not slender | 1 | Not slender | -35.56 | 0.92 | dead load share of Pu | Not on a support (beams or a column below restrain the bottom) | PASS - not slender | 37.21 | 435.63 | 435.63 | 0 | YES | 566.16 | 0.77 | PASS | N/A - the joint is checked in the combinations that govern it (see the other rows of this end) | N/A - the joint is checked in the combinations that govern it (see the other rows of this end) | N/A - the joint is checked in the combinations that govern it (see the other rows of this end) | N/A - the joint is checked in the combinations that govern it (see the other rows of this end) | N/A - the joint is checked in the combinations that govern it (see the other rows of this end) | N/A - the joint is checked in the combinations that govern it (see the other rows of this end) | N/A - the joint is checked in the combinations that govern it (see the other rows of this end) | N/A - the joint is checked in the combinations that govern it (see the other rows of this end) | N/A - the joint is checked in the combinations that govern it (see the other rows of this end) | N/A - the joint is checked in the combinations that govern it (see the other rows of this end) | N/A - the joint is checked in the combinations that govern it (see the other rows of this end) | N/A - the joint is checked in the combinations that govern it (see the other rows of this end) | N/A - the joint is checked in the combinations that govern it (see the other rows of this end) | N/A - the joint is checked in the combinations that govern it (see the other rows of this end) | N/A - the joint is checked in the combinations that govern it (see the other rows of this end) | N/A - the joint is checked in the combinations that govern it (see the other rows of this end) | N/A - the joint is checked in the combinations that govern it (see the other rows of this end) | Rectilinear hoops and crossties | 12 mm Rectilinear hoops and crossties @ 105 mm; X: 4 legs, Y: 4 legs | 12 | 105 | 4 | 4 | 18.7.5(a) | NOT APPLIED | 0.0083 | 0.006 | N/A - Pu <= 0.3 Ag f'c and f'c <= 70 MPa | N/A - rectangular hoops: 18.7.5(a) to (c) apply | N/A - rectangular hoops: 18.7.5(a) to (c) apply | N/A - rectangular hoops: 18.7.5(a) to (c) apply | 1 | 1.2 | 0.0083 | 0.0103 | 0.0083 | 0.0103 | PASS | PASS | PASS - 3 legs needed along the X edge | PASS - 3 legs needed along the Y edge | 0 | PASS | PASS | PASS | PASS | All applicable checks passed.
C2A | RD-C2A | RD | Bottom (I) | ULS 107 (1.2 + Ev) DL + f LL + 1.0 RSA8 | CR_500X500_C04_G60 | Rectangular | 500 | 500 | N/A - rectangular column | 40 | 27.59 | 413.69 | 413.69 | 12 | 4 | 4 | 12 single bars | Own design | 64.50,64.50,1;188.17,64.50,1;311.83,64.50,1;435.50,64.50,1;435.50,188.17,1;435.50,311.83,1;435.50,435.50,1;311.83,435.50,1;188.17,435.50,1;64.50,435.50,1;64.50,311.83,1;64.50,188.17,1 | 0.0236 | 0.06 | 393.88 | -35.56 | 15.89 | 414 | 0.09 | PASS | PASS | 3000 | 0.94 | 18.71 | 22 | Not slender | Not slender | 1 | Not slender | 15.89 | 3000 | 0.92 | 18.43 | 22 | Not slender | Not slender | 1 | Not slender | -35.56 | 0.92 | dead load share of Pu | Not on a support (beams or a column below restrain the bottom) | PASS - not slender | 37.21 | 435.63 | 435.63 | 0 | YES | 566.16 | 0.77 | PASS | N/A - the joint is checked in the combinations that govern it (see the other rows of this end) | N/A - the joint is checked in the combinations that govern it (see the other rows of this end) | N/A - the joint is checked in the combinations that govern it (see the other rows of this end) | N/A - the joint is checked in the combinations that govern it (see the other rows of this end) | N/A - the joint is checked in the combinations that govern it (see the other rows of this end) | N/A - the joint is checked in the combinations that govern it (see the other rows of this end) | N/A - the joint is checked in the combinations that govern it (see the other rows of this end) | N/A - the joint is checked in the combinations that govern it (see the other rows of this end) | N/A - the joint is checked in the combinations that govern it (see the other rows of this end) | N/A - the joint is checked in the combinations that govern it (see the other rows of this end) | N/A - the joint is checked in the combinations that govern it (see the other rows of this end) | N/A - the joint is checked in the combinations that govern it (see the other rows of this end) | N/A - the joint is checked in the combinations that govern it (see the other rows of this end) | N/A - the joint is checked in the combinations that govern it (see the other rows of this end) | N/A - the joint is checked in the combinations that govern it (see the other rows of this end) | N/A - the joint is checked in the combinations that govern it (see the other rows of this end) | N/A - the joint is checked in the combinations that govern it (see the other rows of this end) | Rectilinear hoops and crossties | 12 mm Rectilinear hoops and crossties @ 105 mm; X: 4 legs, Y: 4 legs | 12 | 105 | 4 | 4 | 18.7.5(a) | NOT APPLIED | 0.0083 | 0.006 | N/A - Pu <= 0.3 Ag f'c and f'c <= 70 MPa | N/A - rectangular hoops: 18.7.5(a) to (c) apply | N/A - rectangular hoops: 18.7.5(a) to (c) apply | N/A - rectangular hoops: 18.7.5(a) to (c) apply | 1 | 1.2 | 0.0083 | 0.0103 | 0.0083 | 0.0103 | PASS | PASS | PASS - 3 legs needed along the X edge | PASS - 3 legs needed along the Y edge | 0 | PASS | PASS | PASS | PASS | All applicable checks passed.
C2A | RD-C2A | RD | Bottom (I) | ULS 108 0.9 DL + 1.0 WX | CR_500X500_C04_G60 | Rectangular | 500 | 500 | N/A - rectangular column | 40 | 27.59 | 413.69 | 413.69 | 12 | 4 | 4 | 12 single bars | Own design | 64.50,64.50,1;188.17,64.50,1;311.83,64.50,1;435.50,64.50,1;435.50,188.17,1;435.50,311.83,1;435.50,435.50,1;311.83,435.50,1;188.17,435.50,1;64.50,435.50,1;64.50,311.83,1;64.50,188.17,1 | 0.0236 | 0.06 | 229.73 | 4.01 | 4.22 | 387.23 | 0.02 | PASS | PASS | 3000 | 0.94 | 18.71 | 40 | Not slender | Not slender | 1 | Not slender | 4.22 | 3000 | 0.92 | 18.43 | 36.14 | Not slender | Not slender | 1 | Not slender | 4.01 | 1 | dead load share of Pu | Not on a support (beams or a column below restrain the bottom) | PASS - not slender | 8.7 | 428.08 | 428.08 | 0 | YES | 566.16 | 0.76 | PASS | N/A - the joint is checked in the combinations that govern it (see the other rows of this end) | N/A - the joint is checked in the combinations that govern it (see the other rows of this end) | N/A - the joint is checked in the combinations that govern it (see the other rows of this end) | N/A - the joint is checked in the combinations that govern it (see the other rows of this end) | N/A - the joint is checked in the combinations that govern it (see the other rows of this end) | N/A - the joint is checked in the combinations that govern it (see the other rows of this end) | N/A - the joint is checked in the combinations that govern it (see the other rows of this end) | N/A - the joint is checked in the combinations that govern it (see the other rows of this end) | N/A - the joint is checked in the combinations that govern it (see the other rows of this end) | N/A - the joint is checked in the combinations that govern it (see the other rows of this end) | N/A - the joint is checked in the combinations that govern it (see the other rows of this end) | N/A - the joint is checked in the combinations that govern it (see the other rows of this end) | N/A - the joint is checked in the combinations that govern it (see the other rows of this end) | N/A - the joint is checked in the combinations that govern it (see the other rows of this end) | N/A - the joint is checked in the combinations that govern it (see the other rows of this end) | N/A - the joint is checked in the combinations that govern it (see the other rows of this end) | N/A - the joint is checked in the combinations that govern it (see the other rows of this end) | Rectilinear hoops and crossties | 12 mm Rectilinear hoops and crossties @ 105 mm; X: 4 legs, Y: 4 legs | 12 | 105 | 4 | 4 | 18.7.5(a) | NOT APPLIED | 0.0083 | 0.006 | N/A - Pu <= 0.3 Ag f'c and f'c <= 70 MPa | N/A - rectangular hoops: 18.7.5(a) to (c) apply | N/A - rectangular hoops: 18.7.5(a) to (c) apply | N/A - rectangular hoops: 18.7.5(a) to (c) apply | 1 | 1.2 | 0.0083 | 0.0103 | 0.0083 | 0.0103 | PASS | PASS | PASS - 3 legs needed along the X edge | PASS - 3 legs needed along the Y edge | 0 | PASS | PASS | PASS | PASS | All applicable checks passed.
C2A | RD-C2A | RD | Bottom (I) | ULS 109 0.9 DL + 1.0 WY | CR_500X500_C04_G60 | Rectangular | 500 | 500 | N/A - rectangular column | 40 | 27.59 | 413.69 | 413.69 | 12 | 4 | 4 | 12 single bars | Own design | 64.50,64.50,1;188.17,64.50,1;311.83,64.50,1;435.50,64.50,1;435.50,188.17,1;435.50,311.83,1;435.50,435.50,1;311.83,435.50,1;188.17,435.50,1;64.50,435.50,1;64.50,311.83,1;64.50,188.17,1 | 0.0236 | 0.06 | 229.73 | 4.01 | 4.22 | 387.23 | 0.02 | PASS | PASS | 3000 | 0.94 | 18.71 | 40 | Not slender | Not slender | 1 | Not slender | 4.22 | 3000 | 0.92 | 18.43 | 36.14 | Not slender | Not slender | 1 | Not slender | 4.01 | 1 | dead load share of Pu | Not on a support (beams or a column below restrain the bottom) | PASS - not slender | 8.7 | 428.08 | 428.08 | 0 | YES | 566.16 | 0.76 | PASS | N/A - the joint is checked in the combinations that govern it (see the other rows of this end) | N/A - the joint is checked in the combinations that govern it (see the other rows of this end) | N/A - the joint is checked in the combinations that govern it (see the other rows of this end) | N/A - the joint is checked in the combinations that govern it (see the other rows of this end) | N/A - the joint is checked in the combinations that govern it (see the other rows of this end) | N/A - the joint is checked in the combinations that govern it (see the other rows of this end) | N/A - the joint is checked in the combinations that govern it (see the other rows of this end) | N/A - the joint is checked in the combinations that govern it (see the other rows of this end) | N/A - the joint is checked in the combinations that govern it (see the other rows of this end) | N/A - the joint is checked in the combinations that govern it (see the other rows of this end) | N/A - the joint is checked in the combinations that govern it (see the other rows of this end) | N/A - the joint is checked in the combinations that govern it (see the other rows of this end) | N/A - the joint is checked in the combinations that govern it (see the other rows of this end) | N/A - the joint is checked in the combinations that govern it (see the other rows of this end) | N/A - the joint is checked in the combinations that govern it (see the other rows of this end) | N/A - the joint is checked in the combinations that govern it (see the other rows of this end) | N/A - the joint is checked in the combinations that govern it (see the other rows of this end) | Rectilinear hoops and crossties | 12 mm Rectilinear hoops and crossties @ 105 mm; X: 4 legs, Y: 4 legs | 12 | 105 | 4 | 4 | 18.7.5(a) | NOT APPLIED | 0.0083 | 0.006 | N/A - Pu <= 0.3 Ag f'c and f'c <= 70 MPa | N/A - rectangular hoops: 18.7.5(a) to (c) apply | N/A - rectangular hoops: 18.7.5(a) to (c) apply | N/A - rectangular hoops: 18.7.5(a) to (c) apply | 1 | 1.2 | 0.0083 | 0.0103 | 0.0083 | 0.0103 | PASS | PASS | PASS - 3 legs needed along the X edge | PASS - 3 legs needed along the Y edge | 0 | PASS | PASS | PASS | PASS | All applicable checks passed.
C2A | RD-C2A | RD | Bottom (I) | ULS 110 (0.9 - Ev) DL + 1.0 RSA1 | CR_500X500_C04_G60 | Rectangular | 500 | 500 | N/A - rectangular column | 40 | 27.59 | 413.69 | 413.69 | 12 | 4 | 4 | 12 single bars | Own design | 64.50,64.50,1;188.17,64.50,1;311.83,64.50,1;435.50,64.50,1;435.50,188.17,1;435.50,311.83,1;435.50,435.50,1;311.83,435.50,1;188.17,435.50,1;64.50,435.50,1;64.50,311.83,1;64.50,188.17,1 | 0.0236 | 0.06 | 171.83 | -12.96 | 23.6 | 401.3 | 0.07 | PASS | PASS | 3000 | 0.94 | 18.71 | 22 | Not slender | Not slender | 1 | Not slender | 23.6 | 3000 | 0.92 | 18.43 | 22 | Not slender | Not slender | 1 | Not slender | -12.96 | 1 | dead load share of Pu | Not on a support (beams or a column below restrain the bottom) | PASS - not slender | 30.73 | 425.58 | 425.58 | 0 | YES | 566.16 | 0.75 | PASS | RD-C2A (I): 12 bars D25; 12 single bars; 3-C2A (J): 18 bars D25; 18 single bars | 3GY-2 (J): top 4D28, bottom 4D28; 3GY-2A (I): top 4D28, bottom 4D28 | 1441.64 | 800.92 | 1.8 | 3GX-2 (J): top 4D28, bottom 4D28; 3GX-2A (I): top 4D28, bottom 4D28 | 1786.24 | 800.92 | 2.23 | PASS | 2218.38 | 1897.51 | 1.17 | 2218.38 | 1897.51 | 1.17 | FAIL | Rectilinear hoops and crossties | 12 mm Rectilinear hoops and crossties @ 105 mm; X: 4 legs, Y: 4 legs | 12 | 105 | 4 | 4 | 18.7.5(a) | NOT APPLIED | 0.0083 | 0.006 | N/A - Pu <= 0.3 Ag f'c and f'c <= 70 MPa | N/A - rectangular hoops: 18.7.5(a) to (c) apply | N/A - rectangular hoops: 18.7.5(a) to (c) apply | N/A - rectangular hoops: 18.7.5(a) to (c) apply | 1 | 1.2 | 0.0083 | 0.0103 | 0.0083 | 0.0103 | PASS | PASS | PASS - 3 legs needed along the X edge | PASS - 3 legs needed along the Y edge | 0 | PASS | PASS | PASS | FAIL | FAIL
C2A | RD-C2A | RD | Bottom (I) | ULS 110 (0.9 - Ev) DL + 1.0 RSA2 | CR_500X500_C04_G60 | Rectangular | 500 | 500 | N/A - rectangular column | 40 | 27.59 | 413.69 | 413.69 | 12 | 4 | 4 | 12 single bars | Own design | 64.50,64.50,1;188.17,64.50,1;311.83,64.50,1;435.50,64.50,1;435.50,188.17,1;435.50,311.83,1;435.50,435.50,1;311.83,435.50,1;188.17,435.50,1;64.50,435.50,1;64.50,311.83,1;64.50,188.17,1 | 0.0236 | 0.06 | 171.83 | -12.96 | 23.6 | 401.3 | 0.07 | PASS | PASS | 3000 | 0.94 | 18.71 | 22 | Not slender | Not slender | 1 | Not slender | 23.6 | 3000 | 0.92 | 18.43 | 22 | Not slender | Not slender | 1 | Not slender | -12.96 | 1 | dead load share of Pu | Not on a support (beams or a column below restrain the bottom) | PASS - not slender | 30.73 | 425.58 | 425.58 | 0 | YES | 566.16 | 0.75 | PASS | N/A - the joint is checked in the combinations that govern it (see the other rows of this end) | N/A - the joint is checked in the combinations that govern it (see the other rows of this end) | N/A - the joint is checked in the combinations that govern it (see the other rows of this end) | N/A - the joint is checked in the combinations that govern it (see the other rows of this end) | N/A - the joint is checked in the combinations that govern it (see the other rows of this end) | N/A - the joint is checked in the combinations that govern it (see the other rows of this end) | N/A - the joint is checked in the combinations that govern it (see the other rows of this end) | N/A - the joint is checked in the combinations that govern it (see the other rows of this end) | N/A - the joint is checked in the combinations that govern it (see the other rows of this end) | N/A - the joint is checked in the combinations that govern it (see the other rows of this end) | N/A - the joint is checked in the combinations that govern it (see the other rows of this end) | N/A - the joint is checked in the combinations that govern it (see the other rows of this end) | N/A - the joint is checked in the combinations that govern it (see the other rows of this end) | N/A - the joint is checked in the combinations that govern it (see the other rows of this end) | N/A - the joint is checked in the combinations that govern it (see the other rows of this end) | N/A - the joint is checked in the combinations that govern it (see the other rows of this end) | N/A - the joint is checked in the combinations that govern it (see the other rows of this end) | Rectilinear hoops and crossties | 12 mm Rectilinear hoops and crossties @ 105 mm; X: 4 legs, Y: 4 legs | 12 | 105 | 4 | 4 | 18.7.5(a) | NOT APPLIED | 0.0083 | 0.006 | N/A - Pu <= 0.3 Ag f'c and f'c <= 70 MPa | N/A - rectangular hoops: 18.7.5(a) to (c) apply | N/A - rectangular hoops: 18.7.5(a) to (c) apply | N/A - rectangular hoops: 18.7.5(a) to (c) apply | 1 | 1.2 | 0.0083 | 0.0103 | 0.0083 | 0.0103 | PASS | PASS | PASS - 3 legs needed along the X edge | PASS - 3 legs needed along the Y edge | 0 | PASS | PASS | PASS | PASS | All applicable checks passed.
C2A | RD-C2A | RD | Bottom (I) | ULS 110 (0.9 - Ev) DL + 1.0 RSA3 | CR_500X500_C04_G60 | Rectangular | 500 | 500 | N/A - rectangular column | 40 | 27.59 | 413.69 | 413.69 | 12 | 4 | 4 | 12 single bars | Own design | 64.50,64.50,1;188.17,64.50,1;311.83,64.50,1;435.50,64.50,1;435.50,188.17,1;435.50,311.83,1;435.50,435.50,1;311.83,435.50,1;188.17,435.50,1;64.50,435.50,1;64.50,311.83,1;64.50,188.17,1 | 0.0236 | 0.06 | 171.83 | -12.96 | 23.6 | 401.3 | 0.07 | PASS | PASS | 3000 | 0.94 | 18.71 | 22 | Not slender | Not slender | 1 | Not slender | 23.6 | 3000 | 0.92 | 18.43 | 22 | Not slender | Not slender | 1 | Not slender | -12.96 | 1 | dead load share of Pu | Not on a support (beams or a column below restrain the bottom) | PASS - not slender | 30.73 | 425.58 | 425.58 | 0 | YES | 566.16 | 0.75 | PASS | N/A - the joint is checked in the combinations that govern it (see the other rows of this end) | N/A - the joint is checked in the combinations that govern it (see the other rows of this end) | N/A - the joint is checked in the combinations that govern it (see the other rows of this end) | N/A - the joint is checked in the combinations that govern it (see the other rows of this end) | N/A - the joint is checked in the combinations that govern it (see the other rows of this end) | N/A - the joint is checked in the combinations that govern it (see the other rows of this end) | N/A - the joint is checked in the combinations that govern it (see the other rows of this end) | N/A - the joint is checked in the combinations that govern it (see the other rows of this end) | N/A - the joint is checked in the combinations that govern it (see the other rows of this end) | N/A - the joint is checked in the combinations that govern it (see the other rows of this end) | N/A - the joint is checked in the combinations that govern it (see the other rows of this end) | N/A - the joint is checked in the combinations that govern it (see the other rows of this end) | N/A - the joint is checked in the combinations that govern it (see the other rows of this end) | N/A - the joint is checked in the combinations that govern it (see the other rows of this end) | N/A - the joint is checked in the combinations that govern it (see the other rows of this end) | N/A - the joint is checked in the combinations that govern it (see the other rows of this end) | N/A - the joint is checked in the combinations that govern it (see the other rows of this end) | Rectilinear hoops and crossties | 12 mm Rectilinear hoops and crossties @ 105 mm; X: 4 legs, Y: 4 legs | 12 | 105 | 4 | 4 | 18.7.5(a) | NOT APPLIED | 0.0083 | 0.006 | N/A - Pu <= 0.3 Ag f'c and f'c <= 70 MPa | N/A - rectangular hoops: 18.7.5(a) to (c) apply | N/A - rectangular hoops: 18.7.5(a) to (c) apply | N/A - rectangular hoops: 18.7.5(a) to (c) apply | 1 | 1.2 | 0.0083 | 0.0103 | 0.0083 | 0.0103 | PASS | PASS | PASS - 3 legs needed along the X edge | PASS - 3 legs needed along the Y edge | 0 | PASS | PASS | PASS | PASS | All applicable checks passed.
C2A | RD-C2A | RD | Bottom (I) | ULS 110 (0.9 - Ev) DL + 1.0 RSA4 | CR_500X500_C04_G60 | Rectangular | 500 | 500 | N/A - rectangular column | 40 | 27.59 | 413.69 | 413.69 | 12 | 4 | 4 | 12 single bars | Own design | 64.50,64.50,1;188.17,64.50,1;311.83,64.50,1;435.50,64.50,1;435.50,188.17,1;435.50,311.83,1;435.50,435.50,1;311.83,435.50,1;188.17,435.50,1;64.50,435.50,1;64.50,311.83,1;64.50,188.17,1 | 0.0236 | 0.06 | 171.83 | -12.96 | 23.6 | 401.3 | 0.07 | PASS | PASS | 3000 | 0.94 | 18.71 | 22 | Not slender | Not slender | 1 | Not slender | 23.6 | 3000 | 0.92 | 18.43 | 22 | Not slender | Not slender | 1 | Not slender | -12.96 | 1 | dead load share of Pu | Not on a support (beams or a column below restrain the bottom) | PASS - not slender | 30.73 | 425.58 | 425.58 | 0 | YES | 566.16 | 0.75 | PASS | N/A - the joint is checked in the combinations that govern it (see the other rows of this end) | N/A - the joint is checked in the combinations that govern it (see the other rows of this end) | N/A - the joint is checked in the combinations that govern it (see the other rows of this end) | N/A - the joint is checked in the combinations that govern it (see the other rows of this end) | N/A - the joint is checked in the combinations that govern it (see the other rows of this end) | N/A - the joint is checked in the combinations that govern it (see the other rows of this end) | N/A - the joint is checked in the combinations that govern it (see the other rows of this end) | N/A - the joint is checked in the combinations that govern it (see the other rows of this end) | N/A - the joint is checked in the combinations that govern it (see the other rows of this end) | N/A - the joint is checked in the combinations that govern it (see the other rows of this end) | N/A - the joint is checked in the combinations that govern it (see the other rows of this end) | N/A - the joint is checked in the combinations that govern it (see the other rows of this end) | N/A - the joint is checked in the combinations that govern it (see the other rows of this end) | N/A - the joint is checked in the combinations that govern it (see the other rows of this end) | N/A - the joint is checked in the combinations that govern it (see the other rows of this end) | N/A - the joint is checked in the combinations that govern it (see the other rows of this end) | N/A - the joint is checked in the combinations that govern it (see the other rows of this end) | Rectilinear hoops and crossties | 12 mm Rectilinear hoops and crossties @ 105 mm; X: 4 legs, Y: 4 legs | 12 | 105 | 4 | 4 | 18.7.5(a) | NOT APPLIED | 0.0083 | 0.006 | N/A - Pu <= 0.3 Ag f'c and f'c <= 70 MPa | N/A - rectangular hoops: 18.7.5(a) to (c) apply | N/A - rectangular hoops: 18.7.5(a) to (c) apply | N/A - rectangular hoops: 18.7.5(a) to (c) apply | 1 | 1.2 | 0.0083 | 0.0103 | 0.0083 | 0.0103 | PASS | PASS | PASS - 3 legs needed along the X edge | PASS - 3 legs needed along the Y edge | 0 | PASS | PASS | PASS | PASS | All applicable checks passed.
C2A | RD-C2A | RD | Bottom (I) | ULS 110 (0.9 - Ev) DL + 1.0 RSA5 | CR_500X500_C04_G60 | Rectangular | 500 | 500 | N/A - rectangular column | 40 | 27.59 | 413.69 | 413.69 | 12 | 4 | 4 | 12 single bars | Own design | 64.50,64.50,1;188.17,64.50,1;311.83,64.50,1;435.50,64.50,1;435.50,188.17,1;435.50,311.83,1;435.50,435.50,1;311.83,435.50,1;188.17,435.50,1;64.50,435.50,1;64.50,311.83,1;64.50,188.17,1 | 0.0236 | 0.06 | 172.99 | -35.4 | 11.38 | 426.09 | 0.09 | PASS | PASS | 3000 | 0.94 | 18.71 | 22 | Not slender | Not slender | 1 | Not slender | 11.38 | 3000 | 0.92 | 18.43 | 22 | Not slender | Not slender | 1 | Not slender | -35.4 | 1 | dead load share of Pu | Not on a support (beams or a column below restrain the bottom) | PASS - not slender | 37.15 | 425.52 | 425.52 | 0 | YES | 566.16 | 0.75 | PASS | RD-C2A (I): 12 bars D25; 12 single bars; 3-C2A (J): 18 bars D25; 18 single bars | 3GY-2 (J): top 4D28, bottom 4D28; 3GY-2A (I): top 4D28, bottom 4D28 | 1442.45 | 800.92 | 1.8 | 3GX-2 (J): top 4D28, bottom 4D28; 3GX-2A (I): top 4D28, bottom 4D28 | 1787.25 | 800.92 | 2.23 | PASS | 2218.38 | 1897.51 | 1.17 | 2218.38 | 1897.51 | 1.17 | FAIL | Rectilinear hoops and crossties | 12 mm Rectilinear hoops and crossties @ 105 mm; X: 4 legs, Y: 4 legs | 12 | 105 | 4 | 4 | 18.7.5(a) | NOT APPLIED | 0.0083 | 0.006 | N/A - Pu <= 0.3 Ag f'c and f'c <= 70 MPa | N/A - rectangular hoops: 18.7.5(a) to (c) apply | N/A - rectangular hoops: 18.7.5(a) to (c) apply | N/A - rectangular hoops: 18.7.5(a) to (c) apply | 1 | 1.2 | 0.0083 | 0.0103 | 0.0083 | 0.0103 | PASS | PASS | PASS - 3 legs needed along the X edge | PASS - 3 legs needed along the Y edge | 0 | PASS | PASS | PASS | FAIL | FAIL
C2A | RD-C2A | RD | Bottom (I) | ULS 110 (0.9 - Ev) DL + 1.0 RSA6 | CR_500X500_C04_G60 | Rectangular | 500 | 500 | N/A - rectangular column | 40 | 27.59 | 413.69 | 413.69 | 12 | 4 | 4 | 12 single bars | Own design | 64.50,64.50,1;188.17,64.50,1;311.83,64.50,1;435.50,64.50,1;435.50,188.17,1;435.50,311.83,1;435.50,435.50,1;311.83,435.50,1;188.17,435.50,1;64.50,435.50,1;64.50,311.83,1;64.50,188.17,1 | 0.0236 | 0.06 | 172.99 | -35.4 | 11.38 | 426.09 | 0.09 | PASS | PASS | 3000 | 0.94 | 18.71 | 22 | Not slender | Not slender | 1 | Not slender | 11.38 | 3000 | 0.92 | 18.43 | 22 | Not slender | Not slender | 1 | Not slender | -35.4 | 1 | dead load share of Pu | Not on a support (beams or a column below restrain the bottom) | PASS - not slender | 37.15 | 425.52 | 425.52 | 0 | YES | 566.16 | 0.75 | PASS | N/A - the joint is checked in the combinations that govern it (see the other rows of this end) | N/A - the joint is checked in the combinations that govern it (see the other rows of this end) | N/A - the joint is checked in the combinations that govern it (see the other rows of this end) | N/A - the joint is checked in the combinations that govern it (see the other rows of this end) | N/A - the joint is checked in the combinations that govern it (see the other rows of this end) | N/A - the joint is checked in the combinations that govern it (see the other rows of this end) | N/A - the joint is checked in the combinations that govern it (see the other rows of this end) | N/A - the joint is checked in the combinations that govern it (see the other rows of this end) | N/A - the joint is checked in the combinations that govern it (see the other rows of this end) | N/A - the joint is checked in the combinations that govern it (see the other rows of this end) | N/A - the joint is checked in the combinations that govern it (see the other rows of this end) | N/A - the joint is checked in the combinations that govern it (see the other rows of this end) | N/A - the joint is checked in the combinations that govern it (see the other rows of this end) | N/A - the joint is checked in the combinations that govern it (see the other rows of this end) | N/A - the joint is checked in the combinations that govern it (see the other rows of this end) | N/A - the joint is checked in the combinations that govern it (see the other rows of this end) | N/A - the joint is checked in the combinations that govern it (see the other rows of this end) | Rectilinear hoops and crossties | 12 mm Rectilinear hoops and crossties @ 105 mm; X: 4 legs, Y: 4 legs | 12 | 105 | 4 | 4 | 18.7.5(a) | NOT APPLIED | 0.0083 | 0.006 | N/A - Pu <= 0.3 Ag f'c and f'c <= 70 MPa | N/A - rectangular hoops: 18.7.5(a) to (c) apply | N/A - rectangular hoops: 18.7.5(a) to (c) apply | N/A - rectangular hoops: 18.7.5(a) to (c) apply | 1 | 1.2 | 0.0083 | 0.0103 | 0.0083 | 0.0103 | PASS | PASS | PASS - 3 legs needed along the X edge | PASS - 3 legs needed along the Y edge | 0 | PASS | PASS | PASS | PASS | All applicable checks passed.
C2A | RD-C2A | RD | Bottom (I) | ULS 110 (0.9 - Ev) DL + 1.0 RSA7 | CR_500X500_C04_G60 | Rectangular | 500 | 500 | N/A - rectangular column | 40 | 27.59 | 413.69 | 413.69 | 12 | 4 | 4 | 12 single bars | Own design | 64.50,64.50,1;188.17,64.50,1;311.83,64.50,1;435.50,64.50,1;435.50,188.17,1;435.50,311.83,1;435.50,435.50,1;311.83,435.50,1;188.17,435.50,1;64.50,435.50,1;64.50,311.83,1;64.50,188.17,1 | 0.0236 | 0.06 | 172.99 | -35.4 | 11.38 | 426.09 | 0.09 | PASS | PASS | 3000 | 0.94 | 18.71 | 22 | Not slender | Not slender | 1 | Not slender | 11.38 | 3000 | 0.92 | 18.43 | 22 | Not slender | Not slender | 1 | Not slender | -35.4 | 1 | dead load share of Pu | Not on a support (beams or a column below restrain the bottom) | PASS - not slender | 37.15 | 425.52 | 425.52 | 0 | YES | 566.16 | 0.75 | PASS | N/A - the joint is checked in the combinations that govern it (see the other rows of this end) | N/A - the joint is checked in the combinations that govern it (see the other rows of this end) | N/A - the joint is checked in the combinations that govern it (see the other rows of this end) | N/A - the joint is checked in the combinations that govern it (see the other rows of this end) | N/A - the joint is checked in the combinations that govern it (see the other rows of this end) | N/A - the joint is checked in the combinations that govern it (see the other rows of this end) | N/A - the joint is checked in the combinations that govern it (see the other rows of this end) | N/A - the joint is checked in the combinations that govern it (see the other rows of this end) | N/A - the joint is checked in the combinations that govern it (see the other rows of this end) | N/A - the joint is checked in the combinations that govern it (see the other rows of this end) | N/A - the joint is checked in the combinations that govern it (see the other rows of this end) | N/A - the joint is checked in the combinations that govern it (see the other rows of this end) | N/A - the joint is checked in the combinations that govern it (see the other rows of this end) | N/A - the joint is checked in the combinations that govern it (see the other rows of this end) | N/A - the joint is checked in the combinations that govern it (see the other rows of this end) | N/A - the joint is checked in the combinations that govern it (see the other rows of this end) | N/A - the joint is checked in the combinations that govern it (see the other rows of this end) | Rectilinear hoops and crossties | 12 mm Rectilinear hoops and crossties @ 105 mm; X: 4 legs, Y: 4 legs | 12 | 105 | 4 | 4 | 18.7.5(a) | NOT APPLIED | 0.0083 | 0.006 | N/A - Pu <= 0.3 Ag f'c and f'c <= 70 MPa | N/A - rectangular hoops: 18.7.5(a) to (c) apply | N/A - rectangular hoops: 18.7.5(a) to (c) apply | N/A - rectangular hoops: 18.7.5(a) to (c) apply | 1 | 1.2 | 0.0083 | 0.0103 | 0.0083 | 0.0103 | PASS | PASS | PASS - 3 legs needed along the X edge | PASS - 3 legs needed along the Y edge | 0 | PASS | PASS | PASS | PASS | All applicable checks passed.
C2A | RD-C2A | RD | Bottom (I) | ULS 110 (0.9 - Ev) DL + 1.0 RSA8 | CR_500X500_C04_G60 | Rectangular | 500 | 500 | N/A - rectangular column | 40 | 27.59 | 413.69 | 413.69 | 12 | 4 | 4 | 12 single bars | Own design | 64.50,64.50,1;188.17,64.50,1;311.83,64.50,1;435.50,64.50,1;435.50,188.17,1;435.50,311.83,1;435.50,435.50,1;311.83,435.50,1;188.17,435.50,1;64.50,435.50,1;64.50,311.83,1;64.50,188.17,1 | 0.0236 | 0.06 | 172.99 | -35.4 | 11.38 | 426.09 | 0.09 | PASS | PASS | 3000 | 0.94 | 18.71 | 22 | Not slender | Not slender | 1 | Not slender | 11.38 | 3000 | 0.92 | 18.43 | 22 | Not slender | Not slender | 1 | Not slender | -35.4 | 1 | dead load share of Pu | Not on a support (beams or a column below restrain the bottom) | PASS - not slender | 37.15 | 425.52 | 425.52 | 0 | YES | 566.16 | 0.75 | PASS | N/A - the joint is checked in the combinations that govern it (see the other rows of this end) | N/A - the joint is checked in the combinations that govern it (see the other rows of this end) | N/A - the joint is checked in the combinations that govern it (see the other rows of this end) | N/A - the joint is checked in the combinations that govern it (see the other rows of this end) | N/A - the joint is checked in the combinations that govern it (see the other rows of this end) | N/A - the joint is checked in the combinations that govern it (see the other rows of this end) | N/A - the joint is checked in the combinations that govern it (see the other rows of this end) | N/A - the joint is checked in the combinations that govern it (see the other rows of this end) | N/A - the joint is checked in the combinations that govern it (see the other rows of this end) | N/A - the joint is checked in the combinations that govern it (see the other rows of this end) | N/A - the joint is checked in the combinations that govern it (see the other rows of this end) | N/A - the joint is checked in the combinations that govern it (see the other rows of this end) | N/A - the joint is checked in the combinations that govern it (see the other rows of this end) | N/A - the joint is checked in the combinations that govern it (see the other rows of this end) | N/A - the joint is checked in the combinations that govern it (see the other rows of this end) | N/A - the joint is checked in the combinations that govern it (see the other rows of this end) | N/A - the joint is checked in the combinations that govern it (see the other rows of this end) | Rectilinear hoops and crossties | 12 mm Rectilinear hoops and crossties @ 105 mm; X: 4 legs, Y: 4 legs | 12 | 105 | 4 | 4 | 18.7.5(a) | NOT APPLIED | 0.0083 | 0.006 | N/A - Pu <= 0.3 Ag f'c and f'c <= 70 MPa | N/A - rectangular hoops: 18.7.5(a) to (c) apply | N/A - rectangular hoops: 18.7.5(a) to (c) apply | N/A - rectangular hoops: 18.7.5(a) to (c) apply | 1 | 1.2 | 0.0083 | 0.0103 | 0.0083 | 0.0103 | PASS | PASS | PASS - 3 legs needed along the X edge | PASS - 3 legs needed along the Y edge | 0 | PASS | PASS | PASS | PASS | All applicable checks passed.
C2A | 3-C2A | 3F | Top (J) | ULS 100 1.4 DL | CR_600X800_C04_G60 | Rectangular | 600 | 800 | N/A - rectangular column | 40 | 27.59 | 413.69 | 413.69 | 18 | 5 | 6 | 18 single bars | Own design | 64.50,64.50,1;182.25,64.50,1;300.00,64.50,1;417.75,64.50,1;535.50,64.50,1;535.50,198.70,1;535.50,332.90,1;535.50,467.10,1;535.50,601.30,1;535.50,735.50,1;417.75,735.50,1;300.00,735.50,1;182.25,735.50,1;64.50,735.50,1;64.50,601.30,1;64.50,467.10,1;64.50,332.90,1;64.50,198.70,1 | 0.0184 | 0.06 | 683.43 | -0.39 | 4.78 | 1244.24 | 0 | PASS | PASS | 3000 | 1 | 12.5 | 35.65 | Not slender | Not slender | 1 | Not slender | 4.78 | 3000 | 1 | 16.67 | 40 | Not slender | Not slender | 1 | Not slender | -0.39 | 1 | dead load share of Pu | Not on a support (beams or a column below restrain the bottom) | PASS - not slender | 1.81 | 394.71 | 394.71 | 0 | YES | 751.64 | 0.53 | PASS | RD-C2A (I): 12 bars D25; 12 single bars; 3-C2A (J): 18 bars D25; 18 single bars | 3GY-2 (J): top 4D28, bottom 4D28; 3GY-2A (I): top 4D28, bottom 4D28 | 1530.78 | 800.92 | 1.91 | 3GX-2 (J): top 4D28, bottom 4D28; 3GX-2A (I): top 4D28, bottom 4D28 | 1901.23 | 800.92 | 2.37 | PASS | 2218.38 | 1897.51 | 1.17 | 2218.38 | 1897.51 | 1.17 | FAIL | Rectilinear hoops and crossties | 12 mm Rectilinear hoops and crossties @ 150 mm; X: 5 legs, Y: 6 legs | 12 | 150 | 5 | 6 | 18.7.5(b) | NOT APPLIED | 0.0056 | 0.006 | N/A - Pu <= 0.3 Ag f'c and f'c <= 70 MPa | N/A - rectangular hoops: 18.7.5(a) to (c) apply | N/A - rectangular hoops: 18.7.5(a) to (c) apply | N/A - rectangular hoops: 18.7.5(a) to (c) apply | 1 | 1.12 | 0.006 | 0.0072 | 0.006 | 0.0063 | PASS | PASS | PASS - 4 legs needed along the X edge | PASS - 4 legs needed along the Y edge | 0 | PASS | PASS | PASS | FAIL | FAIL
C2A | 3-C2A | 3F | Top (J) | ULS 101 1.2 DL + 1.6 LL + 0.5 Lr | CR_600X800_C04_G60 | Rectangular | 600 | 800 | N/A - rectangular column | 40 | 27.59 | 413.69 | 413.69 | 18 | 5 | 6 | 18 single bars | Own design | 64.50,64.50,1;182.25,64.50,1;300.00,64.50,1;417.75,64.50,1;535.50,64.50,1;535.50,198.70,1;535.50,332.90,1;535.50,467.10,1;535.50,601.30,1;535.50,735.50,1;417.75,735.50,1;300.00,735.50,1;182.25,735.50,1;64.50,735.50,1;64.50,601.30,1;64.50,467.10,1;64.50,332.90,1;64.50,198.70,1 | 0.0184 | 0.06 | 727.55 | -0.4 | 5.13 | 1255.65 | 0 | PASS | PASS | 3000 | 1 | 12.5 | 35.95 | Not slender | Not slender | 1 | Not slender | 5.13 | 3000 | 1 | 16.67 | 40 | Not slender | Not slender | 1 | Not slender | -0.4 | 0.82 | dead load share of Pu | Not on a support (beams or a column below restrain the bottom) | PASS - not slender | 1.99 | 394.71 | 394.71 | 0 | YES | 751.64 | 0.53 | PASS | RD-C2A (I): 12 bars D25; 12 single bars; 3-C2A (J): 18 bars D25; 18 single bars | 3GY-2 (J): top 4D28, bottom 4D28; 3GY-2A (I): top 4D28, bottom 4D28 | 1545.39 | 800.92 | 1.93 | 3GX-2 (J): top 4D28, bottom 4D28; 3GX-2A (I): top 4D28, bottom 4D28 | 1919.02 | 800.92 | 2.4 | PASS | 2218.38 | 1897.51 | 1.17 | 2218.38 | 1897.51 | 1.17 | FAIL | Rectilinear hoops and crossties | 12 mm Rectilinear hoops and crossties @ 150 mm; X: 5 legs, Y: 6 legs | 12 | 150 | 5 | 6 | 18.7.5(b) | NOT APPLIED | 0.0056 | 0.006 | N/A - Pu <= 0.3 Ag f'c and f'c <= 70 MPa | N/A - rectangular hoops: 18.7.5(a) to (c) apply | N/A - rectangular hoops: 18.7.5(a) to (c) apply | N/A - rectangular hoops: 18.7.5(a) to (c) apply | 1 | 1.12 | 0.006 | 0.0072 | 0.006 | 0.0063 | PASS | PASS | PASS - 4 legs needed along the X edge | PASS - 4 legs needed along the Y edge | 0 | PASS | PASS | PASS | FAIL | FAIL
C2A | 3-C2A | 3F | Top (J) | ULS 102 1.2 DL + 1.6 Lr + f LL | CR_600X800_C04_G60 | Rectangular | 600 | 800 | N/A - rectangular column | 40 | 27.59 | 413.69 | 413.69 | 18 | 5 | 6 | 18 single bars | Own design | 64.50,64.50,1;182.25,64.50,1;300.00,64.50,1;417.75,64.50,1;535.50,64.50,1;535.50,198.70,1;535.50,332.90,1;535.50,467.10,1;535.50,601.30,1;535.50,735.50,1;417.75,735.50,1;300.00,735.50,1;182.25,735.50,1;64.50,735.50,1;64.50,601.30,1;64.50,467.10,1;64.50,332.90,1;64.50,198.70,1 | 0.0184 | 0.06 | 630.09 | -0.35 | 4.42 | 1232.37 | 0 | PASS | PASS | 3000 | 1 | 12.5 | 35.76 | Not slender | Not slender | 1 | Not slender | 4.42 | 3000 | 1 | 16.67 | 40 | Not slender | Not slender | 1 | Not slender | -0.35 | 0.93 | dead load share of Pu | Not on a support (beams or a column below restrain the bottom) | PASS - not slender | 1.69 | 394.71 | 394.71 | 0 | YES | 751.64 | 0.53 | PASS | N/A - the joint is checked in the combinations that govern it (see the other rows of this end) | N/A - the joint is checked in the combinations that govern it (see the other rows of this end) | N/A - the joint is checked in the combinations that govern it (see the other rows of this end) | N/A - the joint is checked in the combinations that govern it (see the other rows of this end) | N/A - the joint is checked in the combinations that govern it (see the other rows of this end) | N/A - the joint is checked in the combinations that govern it (see the other rows of this end) | N/A - the joint is checked in the combinations that govern it (see the other rows of this end) | N/A - the joint is checked in the combinations that govern it (see the other rows of this end) | N/A - the joint is checked in the combinations that govern it (see the other rows of this end) | N/A - the joint is checked in the combinations that govern it (see the other rows of this end) | N/A - the joint is checked in the combinations that govern it (see the other rows of this end) | N/A - the joint is checked in the combinations that govern it (see the other rows of this end) | N/A - the joint is checked in the combinations that govern it (see the other rows of this end) | N/A - the joint is checked in the combinations that govern it (see the other rows of this end) | N/A - the joint is checked in the combinations that govern it (see the other rows of this end) | N/A - the joint is checked in the combinations that govern it (see the other rows of this end) | N/A - the joint is checked in the combinations that govern it (see the other rows of this end) | Rectilinear hoops and crossties | 12 mm Rectilinear hoops and crossties @ 150 mm; X: 5 legs, Y: 6 legs | 12 | 150 | 5 | 6 | 18.7.5(b) | NOT APPLIED | 0.0056 | 0.006 | N/A - Pu <= 0.3 Ag f'c and f'c <= 70 MPa | N/A - rectangular hoops: 18.7.5(a) to (c) apply | N/A - rectangular hoops: 18.7.5(a) to (c) apply | N/A - rectangular hoops: 18.7.5(a) to (c) apply | 1 | 1.12 | 0.006 | 0.0072 | 0.006 | 0.0063 | PASS | PASS | PASS - 4 legs needed along the X edge | PASS - 4 legs needed along the Y edge | 0 | PASS | PASS | PASS | PASS | All applicable checks passed.
C2A | 3-C2A | 3F | Top (J) | ULS 103 1.2 DL + 1.6 Lr + 0.5 WX | CR_600X800_C04_G60 | Rectangular | 600 | 800 | N/A - rectangular column | 40 | 27.59 | 413.69 | 413.69 | 18 | 5 | 6 | 18 single bars | Own design | 64.50,64.50,1;182.25,64.50,1;300.00,64.50,1;417.75,64.50,1;535.50,64.50,1;535.50,198.70,1;535.50,332.90,1;535.50,467.10,1;535.50,601.30,1;535.50,735.50,1;417.75,735.50,1;300.00,735.50,1;182.25,735.50,1;64.50,735.50,1;64.50,601.30,1;64.50,467.10,1;64.50,332.90,1;64.50,198.70,1 | 0.0184 | 0.06 | 585.79 | -28.79 | 4 | 907.09 | 0.03 | PASS | PASS | 3000 | 1 | 12.5 | 35.85 | Not slender | Not slender | 1 | Not slender | 4 | 3000 | 1 | 16.67 | 37.23 | Not slender | Not slender | 1 | Not slender | -28.79 | 1 | dead load share of Pu | Not on a support (beams or a column below restrain the bottom) | PASS - not slender | 11.94 | 394.71 | 394.71 | 0 | YES | 751.64 | 0.53 | PASS | N/A - the joint is checked in the combinations that govern it (see the other rows of this end) | N/A - the joint is checked in the combinations that govern it (see the other rows of this end) | N/A - the joint is checked in the combinations that govern it (see the other rows of this end) | N/A - the joint is checked in the combinations that govern it (see the other rows of this end) | N/A - the joint is checked in the combinations that govern it (see the other rows of this end) | N/A - the joint is checked in the combinations that govern it (see the other rows of this end) | N/A - the joint is checked in the combinations that govern it (see the other rows of this end) | N/A - the joint is checked in the combinations that govern it (see the other rows of this end) | N/A - the joint is checked in the combinations that govern it (see the other rows of this end) | N/A - the joint is checked in the combinations that govern it (see the other rows of this end) | N/A - the joint is checked in the combinations that govern it (see the other rows of this end) | N/A - the joint is checked in the combinations that govern it (see the other rows of this end) | N/A - the joint is checked in the combinations that govern it (see the other rows of this end) | N/A - the joint is checked in the combinations that govern it (see the other rows of this end) | N/A - the joint is checked in the combinations that govern it (see the other rows of this end) | N/A - the joint is checked in the combinations that govern it (see the other rows of this end) | N/A - the joint is checked in the combinations that govern it (see the other rows of this end) | Rectilinear hoops and crossties | 12 mm Rectilinear hoops and crossties @ 150 mm; X: 5 legs, Y: 6 legs | 12 | 150 | 5 | 6 | 18.7.5(b) | NOT APPLIED | 0.0056 | 0.006 | N/A - Pu <= 0.3 Ag f'c and f'c <= 70 MPa | N/A - rectangular hoops: 18.7.5(a) to (c) apply | N/A - rectangular hoops: 18.7.5(a) to (c) apply | N/A - rectangular hoops: 18.7.5(a) to (c) apply | 1 | 1.12 | 0.006 | 0.0072 | 0.006 | 0.0063 | PASS | PASS | PASS - 4 legs needed along the X edge | PASS - 4 legs needed along the Y edge | 0 | PASS | PASS | PASS | PASS | All applicable checks passed.
C2A | 3-C2A | 3F | Top (J) | ULS 104 1.2 DL + 1.6 Lr + 0.5 WY | CR_600X800_C04_G60 | Rectangular | 600 | 800 | N/A - rectangular column | 40 | 27.59 | 413.69 | 413.69 | 18 | 5 | 6 | 18 single bars | Own design | 64.50,64.50,1;182.25,64.50,1;300.00,64.50,1;417.75,64.50,1;535.50,64.50,1;535.50,198.70,1;535.50,332.90,1;535.50,467.10,1;535.50,601.30,1;535.50,735.50,1;417.75,735.50,1;300.00,735.50,1;182.25,735.50,1;64.50,735.50,1;64.50,601.30,1;64.50,467.10,1;64.50,332.90,1;64.50,198.70,1 | 0.0184 | 0.06 | 585.79 | -28.79 | 4 | 907.09 | 0.03 | PASS | PASS | 3000 | 1 | 12.5 | 35.85 | Not slender | Not slender | 1 | Not slender | 4 | 3000 | 1 | 16.67 | 37.23 | Not slender | Not slender | 1 | Not slender | -28.79 | 1 | dead load share of Pu | Not on a support (beams or a column below restrain the bottom) | PASS - not slender | 11.94 | 394.71 | 394.71 | 0 | YES | 751.64 | 0.53 | PASS | N/A - the joint is checked in the combinations that govern it (see the other rows of this end) | N/A - the joint is checked in the combinations that govern it (see the other rows of this end) | N/A - the joint is checked in the combinations that govern it (see the other rows of this end) | N/A - the joint is checked in the combinations that govern it (see the other rows of this end) | N/A - the joint is checked in the combinations that govern it (see the other rows of this end) | N/A - the joint is checked in the combinations that govern it (see the other rows of this end) | N/A - the joint is checked in the combinations that govern it (see the other rows of this end) | N/A - the joint is checked in the combinations that govern it (see the other rows of this end) | N/A - the joint is checked in the combinations that govern it (see the other rows of this end) | N/A - the joint is checked in the combinations that govern it (see the other rows of this end) | N/A - the joint is checked in the combinations that govern it (see the other rows of this end) | N/A - the joint is checked in the combinations that govern it (see the other rows of this end) | N/A - the joint is checked in the combinations that govern it (see the other rows of this end) | N/A - the joint is checked in the combinations that govern it (see the other rows of this end) | N/A - the joint is checked in the combinations that govern it (see the other rows of this end) | N/A - the joint is checked in the combinations that govern it (see the other rows of this end) | N/A - the joint is checked in the combinations that govern it (see the other rows of this end) | Rectilinear hoops and crossties | 12 mm Rectilinear hoops and crossties @ 150 mm; X: 5 legs, Y: 6 legs | 12 | 150 | 5 | 6 | 18.7.5(b) | NOT APPLIED | 0.0056 | 0.006 | N/A - Pu <= 0.3 Ag f'c and f'c <= 70 MPa | N/A - rectangular hoops: 18.7.5(a) to (c) apply | N/A - rectangular hoops: 18.7.5(a) to (c) apply | N/A - rectangular hoops: 18.7.5(a) to (c) apply | 1 | 1.12 | 0.006 | 0.0072 | 0.006 | 0.0063 | PASS | PASS | PASS - 4 legs needed along the X edge | PASS - 4 legs needed along the Y edge | 0 | PASS | PASS | PASS | PASS | All applicable checks passed.
C2A | 3-C2A | 3F | Top (J) | ULS 105 1.2 DL + f LL + 0.5 Lr + 1.0 WX | CR_600X800_C04_G60 | Rectangular | 600 | 800 | N/A - rectangular column | 40 | 27.59 | 413.69 | 413.69 | 18 | 5 | 6 | 18 single bars | Own design | 64.50,64.50,1;182.25,64.50,1;300.00,64.50,1;417.75,64.50,1;535.50,64.50,1;535.50,198.70,1;535.50,332.90,1;535.50,467.10,1;535.50,601.30,1;535.50,735.50,1;417.75,735.50,1;300.00,735.50,1;182.25,735.50,1;64.50,735.50,1;64.50,601.30,1;64.50,467.10,1;64.50,332.90,1;64.50,198.70,1 | 0.0184 | 0.06 | 630.08 | -57.27 | 4.23 | 914.78 | 0.06 | PASS | PASS | 3000 | 1 | 12.5 | 36.14 | Not slender | Not slender | 1 | Not slender | 4.23 | 3000 | 1 | 16.67 | 37.18 | Not slender | Not slender | 1 | Not slender | -57.27 | 0.93 | dead load share of Pu | Not on a support (beams or a column below restrain the bottom) | PASS - not slender | 23.66 | 394.71 | 394.71 | 0 | YES | 751.64 | 0.53 | PASS | N/A - the joint is checked in the combinations that govern it (see the other rows of this end) | N/A - the joint is checked in the combinations that govern it (see the other rows of this end) | N/A - the joint is checked in the combinations that govern it (see the other rows of this end) | N/A - the joint is checked in the combinations that govern it (see the other rows of this end) | N/A - the joint is checked in the combinations that govern it (see the other rows of this end) | N/A - the joint is checked in the combinations that govern it (see the other rows of this end) | N/A - the joint is checked in the combinations that govern it (see the other rows of this end) | N/A - the joint is checked in the combinations that govern it (see the other rows of this end) | N/A - the joint is checked in the combinations that govern it (see the other rows of this end) | N/A - the joint is checked in the combinations that govern it (see the other rows of this end) | N/A - the joint is checked in the combinations that govern it (see the other rows of this end) | N/A - the joint is checked in the combinations that govern it (see the other rows of this end) | N/A - the joint is checked in the combinations that govern it (see the other rows of this end) | N/A - the joint is checked in the combinations that govern it (see the other rows of this end) | N/A - the joint is checked in the combinations that govern it (see the other rows of this end) | N/A - the joint is checked in the combinations that govern it (see the other rows of this end) | N/A - the joint is checked in the combinations that govern it (see the other rows of this end) | Rectilinear hoops and crossties | 12 mm Rectilinear hoops and crossties @ 150 mm; X: 5 legs, Y: 6 legs | 12 | 150 | 5 | 6 | 18.7.5(b) | NOT APPLIED | 0.0056 | 0.006 | N/A - Pu <= 0.3 Ag f'c and f'c <= 70 MPa | N/A - rectangular hoops: 18.7.5(a) to (c) apply | N/A - rectangular hoops: 18.7.5(a) to (c) apply | N/A - rectangular hoops: 18.7.5(a) to (c) apply | 1 | 1.12 | 0.006 | 0.0072 | 0.006 | 0.0063 | PASS | PASS | PASS - 4 legs needed along the X edge | PASS - 4 legs needed along the Y edge | 0 | PASS | PASS | PASS | PASS | All applicable checks passed.
C2A | 3-C2A | 3F | Top (J) | ULS 106 1.2 DL + f LL + 0.5 Lr + 1.0 WY | CR_600X800_C04_G60 | Rectangular | 600 | 800 | N/A - rectangular column | 40 | 27.59 | 413.69 | 413.69 | 18 | 5 | 6 | 18 single bars | Own design | 64.50,64.50,1;182.25,64.50,1;300.00,64.50,1;417.75,64.50,1;535.50,64.50,1;535.50,198.70,1;535.50,332.90,1;535.50,467.10,1;535.50,601.30,1;535.50,735.50,1;417.75,735.50,1;300.00,735.50,1;182.25,735.50,1;64.50,735.50,1;64.50,601.30,1;64.50,467.10,1;64.50,332.90,1;64.50,198.70,1 | 0.0184 | 0.06 | 630.08 | -57.27 | 4.23 | 914.78 | 0.06 | PASS | PASS | 3000 | 1 | 12.5 | 36.14 | Not slender | Not slender | 1 | Not slender | 4.23 | 3000 | 1 | 16.67 | 37.18 | Not slender | Not slender | 1 | Not slender | -57.27 | 0.93 | dead load share of Pu | Not on a support (beams or a column below restrain the bottom) | PASS - not slender | 23.66 | 394.71 | 394.71 | 0 | YES | 751.64 | 0.53 | PASS | N/A - the joint is checked in the combinations that govern it (see the other rows of this end) | N/A - the joint is checked in the combinations that govern it (see the other rows of this end) | N/A - the joint is checked in the combinations that govern it (see the other rows of this end) | N/A - the joint is checked in the combinations that govern it (see the other rows of this end) | N/A - the joint is checked in the combinations that govern it (see the other rows of this end) | N/A - the joint is checked in the combinations that govern it (see the other rows of this end) | N/A - the joint is checked in the combinations that govern it (see the other rows of this end) | N/A - the joint is checked in the combinations that govern it (see the other rows of this end) | N/A - the joint is checked in the combinations that govern it (see the other rows of this end) | N/A - the joint is checked in the combinations that govern it (see the other rows of this end) | N/A - the joint is checked in the combinations that govern it (see the other rows of this end) | N/A - the joint is checked in the combinations that govern it (see the other rows of this end) | N/A - the joint is checked in the combinations that govern it (see the other rows of this end) | N/A - the joint is checked in the combinations that govern it (see the other rows of this end) | N/A - the joint is checked in the combinations that govern it (see the other rows of this end) | N/A - the joint is checked in the combinations that govern it (see the other rows of this end) | N/A - the joint is checked in the combinations that govern it (see the other rows of this end) | Rectilinear hoops and crossties | 12 mm Rectilinear hoops and crossties @ 150 mm; X: 5 legs, Y: 6 legs | 12 | 150 | 5 | 6 | 18.7.5(b) | NOT APPLIED | 0.0056 | 0.006 | N/A - Pu <= 0.3 Ag f'c and f'c <= 70 MPa | N/A - rectangular hoops: 18.7.5(a) to (c) apply | N/A - rectangular hoops: 18.7.5(a) to (c) apply | N/A - rectangular hoops: 18.7.5(a) to (c) apply | 1 | 1.12 | 0.006 | 0.0072 | 0.006 | 0.0063 | PASS | PASS | PASS - 4 legs needed along the X edge | PASS - 4 legs needed along the Y edge | 0 | PASS | PASS | PASS | PASS | All applicable checks passed.
C2A | 3-C2A | 3F | Top (J) | ULS 107 (1.2 + Ev) DL + f LL + 1.0 RSA1 | CR_600X800_C04_G60 | Rectangular | 600 | 800 | N/A - rectangular column | 40 | 27.59 | 413.69 | 413.69 | 18 | 5 | 6 | 18 single bars | Own design | 64.50,64.50,1;182.25,64.50,1;300.00,64.50,1;417.75,64.50,1;535.50,64.50,1;535.50,198.70,1;535.50,332.90,1;535.50,467.10,1;535.50,601.30,1;535.50,735.50,1;417.75,735.50,1;300.00,735.50,1;182.25,735.50,1;64.50,735.50,1;64.50,601.30,1;64.50,467.10,1;64.50,332.90,1;64.50,198.70,1 | 0.0184 | 0.06 | 735.48 | -49.85 | 164.17 | 1184.58 | 0.14 | PASS | PASS | 3000 | 1 | 12.5 | 22 | Not slender | Not slender | 1 | Not slender | 164.17 | 3000 | 1 | 16.67 | 22 | Not slender | Not slender | 1 | Not slender | -49.85 | 0.95 | dead load share of Pu | Not on a support (beams or a column below restrain the bottom) | PASS - not slender | 48.19 | 394.71 | 394.71 | 0 | YES | 751.64 | 0.53 | PASS | RD-C2A (I): 12 bars D25; 12 single bars; 3-C2A (J): 18 bars D25; 18 single bars | 3GY-2 (J): top 4D28, bottom 4D28; 3GY-2A (I): top 4D28, bottom 4D28 | 1544.86 | 800.92 | 1.93 | 3GX-2 (J): top 4D28, bottom 4D28; 3GX-2A (I): top 4D28, bottom 4D28 | 1919.05 | 800.92 | 2.4 | PASS | 2218.38 | 1897.51 | 1.17 | 2218.38 | 1897.51 | 1.17 | FAIL | Rectilinear hoops and crossties | 12 mm Rectilinear hoops and crossties @ 150 mm; X: 5 legs, Y: 6 legs | 12 | 150 | 5 | 6 | 18.7.5(b) | NOT APPLIED | 0.0056 | 0.006 | N/A - Pu <= 0.3 Ag f'c and f'c <= 70 MPa | N/A - rectangular hoops: 18.7.5(a) to (c) apply | N/A - rectangular hoops: 18.7.5(a) to (c) apply | N/A - rectangular hoops: 18.7.5(a) to (c) apply | 1 | 1.12 | 0.006 | 0.0072 | 0.006 | 0.0063 | PASS | PASS | PASS - 4 legs needed along the X edge | PASS - 4 legs needed along the Y edge | 0 | PASS | PASS | PASS | FAIL | FAIL
C2A | 3-C2A | 3F | Top (J) | ULS 107 (1.2 + Ev) DL + f LL + 1.0 RSA2 | CR_600X800_C04_G60 | Rectangular | 600 | 800 | N/A - rectangular column | 40 | 27.59 | 413.69 | 413.69 | 18 | 5 | 6 | 18 single bars | Own design | 64.50,64.50,1;182.25,64.50,1;300.00,64.50,1;417.75,64.50,1;535.50,64.50,1;535.50,198.70,1;535.50,332.90,1;535.50,467.10,1;535.50,601.30,1;535.50,735.50,1;417.75,735.50,1;300.00,735.50,1;182.25,735.50,1;64.50,735.50,1;64.50,601.30,1;64.50,467.10,1;64.50,332.90,1;64.50,198.70,1 | 0.0184 | 0.06 | 735.48 | -49.85 | 164.17 | 1184.58 | 0.14 | PASS | PASS | 3000 | 1 | 12.5 | 22 | Not slender | Not slender | 1 | Not slender | 164.17 | 3000 | 1 | 16.67 | 22 | Not slender | Not slender | 1 | Not slender | -49.85 | 0.95 | dead load share of Pu | Not on a support (beams or a column below restrain the bottom) | PASS - not slender | 48.19 | 394.71 | 394.71 | 0 | YES | 751.64 | 0.53 | PASS | N/A - the joint is checked in the combinations that govern it (see the other rows of this end) | N/A - the joint is checked in the combinations that govern it (see the other rows of this end) | N/A - the joint is checked in the combinations that govern it (see the other rows of this end) | N/A - the joint is checked in the combinations that govern it (see the other rows of this end) | N/A - the joint is checked in the combinations that govern it (see the other rows of this end) | N/A - the joint is checked in the combinations that govern it (see the other rows of this end) | N/A - the joint is checked in the combinations that govern it (see the other rows of this end) | N/A - the joint is checked in the combinations that govern it (see the other rows of this end) | N/A - the joint is checked in the combinations that govern it (see the other rows of this end) | N/A - the joint is checked in the combinations that govern it (see the other rows of this end) | N/A - the joint is checked in the combinations that govern it (see the other rows of this end) | N/A - the joint is checked in the combinations that govern it (see the other rows of this end) | N/A - the joint is checked in the combinations that govern it (see the other rows of this end) | N/A - the joint is checked in the combinations that govern it (see the other rows of this end) | N/A - the joint is checked in the combinations that govern it (see the other rows of this end) | N/A - the joint is checked in the combinations that govern it (see the other rows of this end) | N/A - the joint is checked in the combinations that govern it (see the other rows of this end) | Rectilinear hoops and crossties | 12 mm Rectilinear hoops and crossties @ 150 mm; X: 5 legs, Y: 6 legs | 12 | 150 | 5 | 6 | 18.7.5(b) | NOT APPLIED | 0.0056 | 0.006 | N/A - Pu <= 0.3 Ag f'c and f'c <= 70 MPa | N/A - rectangular hoops: 18.7.5(a) to (c) apply | N/A - rectangular hoops: 18.7.5(a) to (c) apply | N/A - rectangular hoops: 18.7.5(a) to (c) apply | 1 | 1.12 | 0.006 | 0.0072 | 0.006 | 0.0063 | PASS | PASS | PASS - 4 legs needed along the X edge | PASS - 4 legs needed along the Y edge | 0 | PASS | PASS | PASS | PASS | All applicable checks passed.
C2A | 3-C2A | 3F | Top (J) | ULS 107 (1.2 + Ev) DL + f LL + 1.0 RSA3 | CR_600X800_C04_G60 | Rectangular | 600 | 800 | N/A - rectangular column | 40 | 27.59 | 413.69 | 413.69 | 18 | 5 | 6 | 18 single bars | Own design | 64.50,64.50,1;182.25,64.50,1;300.00,64.50,1;417.75,64.50,1;535.50,64.50,1;535.50,198.70,1;535.50,332.90,1;535.50,467.10,1;535.50,601.30,1;535.50,735.50,1;417.75,735.50,1;300.00,735.50,1;182.25,735.50,1;64.50,735.50,1;64.50,601.30,1;64.50,467.10,1;64.50,332.90,1;64.50,198.70,1 | 0.0184 | 0.06 | 735.48 | -49.85 | 164.17 | 1184.58 | 0.14 | PASS | PASS | 3000 | 1 | 12.5 | 22 | Not slender | Not slender | 1 | Not slender | 164.17 | 3000 | 1 | 16.67 | 22 | Not slender | Not slender | 1 | Not slender | -49.85 | 0.95 | dead load share of Pu | Not on a support (beams or a column below restrain the bottom) | PASS - not slender | 48.19 | 394.71 | 394.71 | 0 | YES | 751.64 | 0.53 | PASS | N/A - the joint is checked in the combinations that govern it (see the other rows of this end) | N/A - the joint is checked in the combinations that govern it (see the other rows of this end) | N/A - the joint is checked in the combinations that govern it (see the other rows of this end) | N/A - the joint is checked in the combinations that govern it (see the other rows of this end) | N/A - the joint is checked in the combinations that govern it (see the other rows of this end) | N/A - the joint is checked in the combinations that govern it (see the other rows of this end) | N/A - the joint is checked in the combinations that govern it (see the other rows of this end) | N/A - the joint is checked in the combinations that govern it (see the other rows of this end) | N/A - the joint is checked in the combinations that govern it (see the other rows of this end) | N/A - the joint is checked in the combinations that govern it (see the other rows of this end) | N/A - the joint is checked in the combinations that govern it (see the other rows of this end) | N/A - the joint is checked in the combinations that govern it (see the other rows of this end) | N/A - the joint is checked in the combinations that govern it (see the other rows of this end) | N/A - the joint is checked in the combinations that govern it (see the other rows of this end) | N/A - the joint is checked in the combinations that govern it (see the other rows of this end) | N/A - the joint is checked in the combinations that govern it (see the other rows of this end) | N/A - the joint is checked in the combinations that govern it (see the other rows of this end) | Rectilinear hoops and crossties | 12 mm Rectilinear hoops and crossties @ 150 mm; X: 5 legs, Y: 6 legs | 12 | 150 | 5 | 6 | 18.7.5(b) | NOT APPLIED | 0.0056 | 0.006 | N/A - Pu <= 0.3 Ag f'c and f'c <= 70 MPa | N/A - rectangular hoops: 18.7.5(a) to (c) apply | N/A - rectangular hoops: 18.7.5(a) to (c) apply | N/A - rectangular hoops: 18.7.5(a) to (c) apply | 1 | 1.12 | 0.006 | 0.0072 | 0.006 | 0.0063 | PASS | PASS | PASS - 4 legs needed along the X edge | PASS - 4 legs needed along the Y edge | 0 | PASS | PASS | PASS | PASS | All applicable checks passed.
C2A | 3-C2A | 3F | Top (J) | ULS 107 (1.2 + Ev) DL + f LL + 1.0 RSA4 | CR_600X800_C04_G60 | Rectangular | 600 | 800 | N/A - rectangular column | 40 | 27.59 | 413.69 | 413.69 | 18 | 5 | 6 | 18 single bars | Own design | 64.50,64.50,1;182.25,64.50,1;300.00,64.50,1;417.75,64.50,1;535.50,64.50,1;535.50,198.70,1;535.50,332.90,1;535.50,467.10,1;535.50,601.30,1;535.50,735.50,1;417.75,735.50,1;300.00,735.50,1;182.25,735.50,1;64.50,735.50,1;64.50,601.30,1;64.50,467.10,1;64.50,332.90,1;64.50,198.70,1 | 0.0184 | 0.06 | 735.48 | -49.85 | 164.17 | 1184.58 | 0.14 | PASS | PASS | 3000 | 1 | 12.5 | 22 | Not slender | Not slender | 1 | Not slender | 164.17 | 3000 | 1 | 16.67 | 22 | Not slender | Not slender | 1 | Not slender | -49.85 | 0.95 | dead load share of Pu | Not on a support (beams or a column below restrain the bottom) | PASS - not slender | 48.19 | 394.71 | 394.71 | 0 | YES | 751.64 | 0.53 | PASS | N/A - the joint is checked in the combinations that govern it (see the other rows of this end) | N/A - the joint is checked in the combinations that govern it (see the other rows of this end) | N/A - the joint is checked in the combinations that govern it (see the other rows of this end) | N/A - the joint is checked in the combinations that govern it (see the other rows of this end) | N/A - the joint is checked in the combinations that govern it (see the other rows of this end) | N/A - the joint is checked in the combinations that govern it (see the other rows of this end) | N/A - the joint is checked in the combinations that govern it (see the other rows of this end) | N/A - the joint is checked in the combinations that govern it (see the other rows of this end) | N/A - the joint is checked in the combinations that govern it (see the other rows of this end) | N/A - the joint is checked in the combinations that govern it (see the other rows of this end) | N/A - the joint is checked in the combinations that govern it (see the other rows of this end) | N/A - the joint is checked in the combinations that govern it (see the other rows of this end) | N/A - the joint is checked in the combinations that govern it (see the other rows of this end) | N/A - the joint is checked in the combinations that govern it (see the other rows of this end) | N/A - the joint is checked in the combinations that govern it (see the other rows of this end) | N/A - the joint is checked in the combinations that govern it (see the other rows of this end) | N/A - the joint is checked in the combinations that govern it (see the other rows of this end) | Rectilinear hoops and crossties | 12 mm Rectilinear hoops and crossties @ 150 mm; X: 5 legs, Y: 6 legs | 12 | 150 | 5 | 6 | 18.7.5(b) | NOT APPLIED | 0.0056 | 0.006 | N/A - Pu <= 0.3 Ag f'c and f'c <= 70 MPa | N/A - rectangular hoops: 18.7.5(a) to (c) apply | N/A - rectangular hoops: 18.7.5(a) to (c) apply | N/A - rectangular hoops: 18.7.5(a) to (c) apply | 1 | 1.12 | 0.006 | 0.0072 | 0.006 | 0.0063 | PASS | PASS | PASS - 4 legs needed along the X edge | PASS - 4 legs needed along the Y edge | 0 | PASS | PASS | PASS | PASS | All applicable checks passed.
C2A | 3-C2A | 3F | Top (J) | ULS 107 (1.2 + Ev) DL + f LL + 1.0 RSA5 | CR_600X800_C04_G60 | Rectangular | 600 | 800 | N/A - rectangular column | 40 | 27.59 | 413.69 | 413.69 | 18 | 5 | 6 | 18 single bars | Own design | 64.50,64.50,1;182.25,64.50,1;300.00,64.50,1;417.75,64.50,1;535.50,64.50,1;535.50,198.70,1;535.50,332.90,1;535.50,467.10,1;535.50,601.30,1;535.50,735.50,1;417.75,735.50,1;300.00,735.50,1;182.25,735.50,1;64.50,735.50,1;64.50,601.30,1;64.50,467.10,1;64.50,332.90,1;64.50,198.70,1 | 0.0184 | 0.06 | 736.82 | -149.42 | 53.78 | 941.89 | 0.17 | PASS | PASS | 3000 | 1 | 12.5 | 22 | Not slender | Not slender | 1 | Not slender | 53.78 | 3000 | 1 | 16.67 | 22 | Not slender | Not slender | 1 | Not slender | -149.42 | 0.94 | dead load share of Pu | Not on a support (beams or a column below restrain the bottom) | PASS - not slender | 69.91 | 394.71 | 394.71 | 0 | YES | 751.64 | 0.53 | PASS | RD-C2A (I): 12 bars D25; 12 single bars; 3-C2A (J): 18 bars D25; 18 single bars | 3GY-2 (J): top 4D28, bottom 4D28; 3GY-2A (I): top 4D28, bottom 4D28 | 1545.25 | 800.92 | 1.93 | 3GX-2 (J): top 4D28, bottom 4D28; 3GX-2A (I): top 4D28, bottom 4D28 | 1919.54 | 800.92 | 2.4 | PASS | 2218.38 | 1897.51 | 1.17 | 2218.38 | 1897.51 | 1.17 | FAIL | Rectilinear hoops and crossties | 12 mm Rectilinear hoops and crossties @ 150 mm; X: 5 legs, Y: 6 legs | 12 | 150 | 5 | 6 | 18.7.5(b) | NOT APPLIED | 0.0056 | 0.006 | N/A - Pu <= 0.3 Ag f'c and f'c <= 70 MPa | N/A - rectangular hoops: 18.7.5(a) to (c) apply | N/A - rectangular hoops: 18.7.5(a) to (c) apply | N/A - rectangular hoops: 18.7.5(a) to (c) apply | 1 | 1.12 | 0.006 | 0.0072 | 0.006 | 0.0063 | PASS | PASS | PASS - 4 legs needed along the X edge | PASS - 4 legs needed along the Y edge | 0 | PASS | PASS | PASS | FAIL | FAIL
C2A | 3-C2A | 3F | Top (J) | ULS 107 (1.2 + Ev) DL + f LL + 1.0 RSA6 | CR_600X800_C04_G60 | Rectangular | 600 | 800 | N/A - rectangular column | 40 | 27.59 | 413.69 | 413.69 | 18 | 5 | 6 | 18 single bars | Own design | 64.50,64.50,1;182.25,64.50,1;300.00,64.50,1;417.75,64.50,1;535.50,64.50,1;535.50,198.70,1;535.50,332.90,1;535.50,467.10,1;535.50,601.30,1;535.50,735.50,1;417.75,735.50,1;300.00,735.50,1;182.25,735.50,1;64.50,735.50,1;64.50,601.30,1;64.50,467.10,1;64.50,332.90,1;64.50,198.70,1 | 0.0184 | 0.06 | 736.82 | -149.42 | 53.78 | 941.89 | 0.17 | PASS | PASS | 3000 | 1 | 12.5 | 22 | Not slender | Not slender | 1 | Not slender | 53.78 | 3000 | 1 | 16.67 | 22 | Not slender | Not slender | 1 | Not slender | -149.42 | 0.94 | dead load share of Pu | Not on a support (beams or a column below restrain the bottom) | PASS - not slender | 69.91 | 394.71 | 394.71 | 0 | YES | 751.64 | 0.53 | PASS | N/A - the joint is checked in the combinations that govern it (see the other rows of this end) | N/A - the joint is checked in the combinations that govern it (see the other rows of this end) | N/A - the joint is checked in the combinations that govern it (see the other rows of this end) | N/A - the joint is checked in the combinations that govern it (see the other rows of this end) | N/A - the joint is checked in the combinations that govern it (see the other rows of this end) | N/A - the joint is checked in the combinations that govern it (see the other rows of this end) | N/A - the joint is checked in the combinations that govern it (see the other rows of this end) | N/A - the joint is checked in the combinations that govern it (see the other rows of this end) | N/A - the joint is checked in the combinations that govern it (see the other rows of this end) | N/A - the joint is checked in the combinations that govern it (see the other rows of this end) | N/A - the joint is checked in the combinations that govern it (see the other rows of this end) | N/A - the joint is checked in the combinations that govern it (see the other rows of this end) | N/A - the joint is checked in the combinations that govern it (see the other rows of this end) | N/A - the joint is checked in the combinations that govern it (see the other rows of this end) | N/A - the joint is checked in the combinations that govern it (see the other rows of this end) | N/A - the joint is checked in the combinations that govern it (see the other rows of this end) | N/A - the joint is checked in the combinations that govern it (see the other rows of this end) | Rectilinear hoops and crossties | 12 mm Rectilinear hoops and crossties @ 150 mm; X: 5 legs, Y: 6 legs | 12 | 150 | 5 | 6 | 18.7.5(b) | NOT APPLIED | 0.0056 | 0.006 | N/A - Pu <= 0.3 Ag f'c and f'c <= 70 MPa | N/A - rectangular hoops: 18.7.5(a) to (c) apply | N/A - rectangular hoops: 18.7.5(a) to (c) apply | N/A - rectangular hoops: 18.7.5(a) to (c) apply | 1 | 1.12 | 0.006 | 0.0072 | 0.006 | 0.0063 | PASS | PASS | PASS - 4 legs needed along the X edge | PASS - 4 legs needed along the Y edge | 0 | PASS | PASS | PASS | PASS | All applicable checks passed.
C2A | 3-C2A | 3F | Top (J) | ULS 107 (1.2 + Ev) DL + f LL + 1.0 RSA7 | CR_600X800_C04_G60 | Rectangular | 600 | 800 | N/A - rectangular column | 40 | 27.59 | 413.69 | 413.69 | 18 | 5 | 6 | 18 single bars | Own design | 64.50,64.50,1;182.25,64.50,1;300.00,64.50,1;417.75,64.50,1;535.50,64.50,1;535.50,198.70,1;535.50,332.90,1;535.50,467.10,1;535.50,601.30,1;535.50,735.50,1;417.75,735.50,1;300.00,735.50,1;182.25,735.50,1;64.50,735.50,1;64.50,601.30,1;64.50,467.10,1;64.50,332.90,1;64.50,198.70,1 | 0.0184 | 0.06 | 736.82 | -149.42 | 53.78 | 941.89 | 0.17 | PASS | PASS | 3000 | 1 | 12.5 | 22 | Not slender | Not slender | 1 | Not slender | 53.78 | 3000 | 1 | 16.67 | 22 | Not slender | Not slender | 1 | Not slender | -149.42 | 0.94 | dead load share of Pu | Not on a support (beams or a column below restrain the bottom) | PASS - not slender | 69.91 | 394.71 | 394.71 | 0 | YES | 751.64 | 0.53 | PASS | N/A - the joint is checked in the combinations that govern it (see the other rows of this end) | N/A - the joint is checked in the combinations that govern it (see the other rows of this end) | N/A - the joint is checked in the combinations that govern it (see the other rows of this end) | N/A - the joint is checked in the combinations that govern it (see the other rows of this end) | N/A - the joint is checked in the combinations that govern it (see the other rows of this end) | N/A - the joint is checked in the combinations that govern it (see the other rows of this end) | N/A - the joint is checked in the combinations that govern it (see the other rows of this end) | N/A - the joint is checked in the combinations that govern it (see the other rows of this end) | N/A - the joint is checked in the combinations that govern it (see the other rows of this end) | N/A - the joint is checked in the combinations that govern it (see the other rows of this end) | N/A - the joint is checked in the combinations that govern it (see the other rows of this end) | N/A - the joint is checked in the combinations that govern it (see the other rows of this end) | N/A - the joint is checked in the combinations that govern it (see the other rows of this end) | N/A - the joint is checked in the combinations that govern it (see the other rows of this end) | N/A - the joint is checked in the combinations that govern it (see the other rows of this end) | N/A - the joint is checked in the combinations that govern it (see the other rows of this end) | N/A - the joint is checked in the combinations that govern it (see the other rows of this end) | Rectilinear hoops and crossties | 12 mm Rectilinear hoops and crossties @ 150 mm; X: 5 legs, Y: 6 legs | 12 | 150 | 5 | 6 | 18.7.5(b) | NOT APPLIED | 0.0056 | 0.006 | N/A - Pu <= 0.3 Ag f'c and f'c <= 70 MPa | N/A - rectangular hoops: 18.7.5(a) to (c) apply | N/A - rectangular hoops: 18.7.5(a) to (c) apply | N/A - rectangular hoops: 18.7.5(a) to (c) apply | 1 | 1.12 | 0.006 | 0.0072 | 0.006 | 0.0063 | PASS | PASS | PASS - 4 legs needed along the X edge | PASS - 4 legs needed along the Y edge | 0 | PASS | PASS | PASS | PASS | All applicable checks passed.
C2A | 3-C2A | 3F | Top (J) | ULS 107 (1.2 + Ev) DL + f LL + 1.0 RSA8 | CR_600X800_C04_G60 | Rectangular | 600 | 800 | N/A - rectangular column | 40 | 27.59 | 413.69 | 413.69 | 18 | 5 | 6 | 18 single bars | Own design | 64.50,64.50,1;182.25,64.50,1;300.00,64.50,1;417.75,64.50,1;535.50,64.50,1;535.50,198.70,1;535.50,332.90,1;535.50,467.10,1;535.50,601.30,1;535.50,735.50,1;417.75,735.50,1;300.00,735.50,1;182.25,735.50,1;64.50,735.50,1;64.50,601.30,1;64.50,467.10,1;64.50,332.90,1;64.50,198.70,1 | 0.0184 | 0.06 | 736.82 | -149.42 | 53.78 | 941.89 | 0.17 | PASS | PASS | 3000 | 1 | 12.5 | 22 | Not slender | Not slender | 1 | Not slender | 53.78 | 3000 | 1 | 16.67 | 22 | Not slender | Not slender | 1 | Not slender | -149.42 | 0.94 | dead load share of Pu | Not on a support (beams or a column below restrain the bottom) | PASS - not slender | 69.91 | 394.71 | 394.71 | 0 | YES | 751.64 | 0.53 | PASS | N/A - the joint is checked in the combinations that govern it (see the other rows of this end) | N/A - the joint is checked in the combinations that govern it (see the other rows of this end) | N/A - the joint is checked in the combinations that govern it (see the other rows of this end) | N/A - the joint is checked in the combinations that govern it (see the other rows of this end) | N/A - the joint is checked in the combinations that govern it (see the other rows of this end) | N/A - the joint is checked in the combinations that govern it (see the other rows of this end) | N/A - the joint is checked in the combinations that govern it (see the other rows of this end) | N/A - the joint is checked in the combinations that govern it (see the other rows of this end) | N/A - the joint is checked in the combinations that govern it (see the other rows of this end) | N/A - the joint is checked in the combinations that govern it (see the other rows of this end) | N/A - the joint is checked in the combinations that govern it (see the other rows of this end) | N/A - the joint is checked in the combinations that govern it (see the other rows of this end) | N/A - the joint is checked in the combinations that govern it (see the other rows of this end) | N/A - the joint is checked in the combinations that govern it (see the other rows of this end) | N/A - the joint is checked in the combinations that govern it (see the other rows of this end) | N/A - the joint is checked in the combinations that govern it (see the other rows of this end) | N/A - the joint is checked in the combinations that govern it (see the other rows of this end) | Rectilinear hoops and crossties | 12 mm Rectilinear hoops and crossties @ 150 mm; X: 5 legs, Y: 6 legs | 12 | 150 | 5 | 6 | 18.7.5(b) | NOT APPLIED | 0.0056 | 0.006 | N/A - Pu <= 0.3 Ag f'c and f'c <= 70 MPa | N/A - rectangular hoops: 18.7.5(a) to (c) apply | N/A - rectangular hoops: 18.7.5(a) to (c) apply | N/A - rectangular hoops: 18.7.5(a) to (c) apply | 1 | 1.12 | 0.006 | 0.0072 | 0.006 | 0.0063 | PASS | PASS | PASS - 4 legs needed along the X edge | PASS - 4 legs needed along the Y edge | 0 | PASS | PASS | PASS | PASS | All applicable checks passed.
C2A | 3-C2A | 3F | Top (J) | ULS 108 0.9 DL + 1.0 WX | CR_600X800_C04_G60 | Rectangular | 600 | 800 | N/A - rectangular column | 40 | 27.59 | 413.69 | 413.69 | 18 | 5 | 6 | 18 single bars | Own design | 64.50,64.50,1;182.25,64.50,1;300.00,64.50,1;417.75,64.50,1;535.50,64.50,1;535.50,198.70,1;535.50,332.90,1;535.50,467.10,1;535.50,601.30,1;535.50,735.50,1;417.75,735.50,1;300.00,735.50,1;182.25,735.50,1;64.50,735.50,1;64.50,601.30,1;64.50,467.10,1;64.50,332.90,1;64.50,198.70,1 | 0.0184 | 0.06 | 439.33 | -57.16 | 2.88 | 880.3 | 0.07 | PASS | PASS | 3000 | 1 | 12.5 | 36.2 | Not slender | Not slender | 1 | Not slender | 2.88 | 3000 | 1 | 16.67 | 37.16 | Not slender | Not slender | 1 | Not slender | -57.16 | 1 | dead load share of Pu | Not on a support (beams or a column below restrain the bottom) | PASS - not slender | 23.59 | 394.71 | 394.71 | 0 | YES | 751.64 | 0.53 | PASS | N/A - the joint is checked in the combinations that govern it (see the other rows of this end) | N/A - the joint is checked in the combinations that govern it (see the other rows of this end) | N/A - the joint is checked in the combinations that govern it (see the other rows of this end) | N/A - the joint is checked in the combinations that govern it (see the other rows of this end) | N/A - the joint is checked in the combinations that govern it (see the other rows of this end) | N/A - the joint is checked in the combinations that govern it (see the other rows of this end) | N/A - the joint is checked in the combinations that govern it (see the other rows of this end) | N/A - the joint is checked in the combinations that govern it (see the other rows of this end) | N/A - the joint is checked in the combinations that govern it (see the other rows of this end) | N/A - the joint is checked in the combinations that govern it (see the other rows of this end) | N/A - the joint is checked in the combinations that govern it (see the other rows of this end) | N/A - the joint is checked in the combinations that govern it (see the other rows of this end) | N/A - the joint is checked in the combinations that govern it (see the other rows of this end) | N/A - the joint is checked in the combinations that govern it (see the other rows of this end) | N/A - the joint is checked in the combinations that govern it (see the other rows of this end) | N/A - the joint is checked in the combinations that govern it (see the other rows of this end) | N/A - the joint is checked in the combinations that govern it (see the other rows of this end) | Rectilinear hoops and crossties | 12 mm Rectilinear hoops and crossties @ 150 mm; X: 5 legs, Y: 6 legs | 12 | 150 | 5 | 6 | 18.7.5(b) | NOT APPLIED | 0.0056 | 0.006 | N/A - Pu <= 0.3 Ag f'c and f'c <= 70 MPa | N/A - rectangular hoops: 18.7.5(a) to (c) apply | N/A - rectangular hoops: 18.7.5(a) to (c) apply | N/A - rectangular hoops: 18.7.5(a) to (c) apply | 1 | 1.12 | 0.006 | 0.0072 | 0.006 | 0.0063 | PASS | PASS | PASS - 4 legs needed along the X edge | PASS - 4 legs needed along the Y edge | 0 | PASS | PASS | PASS | PASS | All applicable checks passed.
C2A | 3-C2A | 3F | Top (J) | ULS 109 0.9 DL + 1.0 WY | CR_600X800_C04_G60 | Rectangular | 600 | 800 | N/A - rectangular column | 40 | 27.59 | 413.69 | 413.69 | 18 | 5 | 6 | 18 single bars | Own design | 64.50,64.50,1;182.25,64.50,1;300.00,64.50,1;417.75,64.50,1;535.50,64.50,1;535.50,198.70,1;535.50,332.90,1;535.50,467.10,1;535.50,601.30,1;535.50,735.50,1;417.75,735.50,1;300.00,735.50,1;182.25,735.50,1;64.50,735.50,1;64.50,601.30,1;64.50,467.10,1;64.50,332.90,1;64.50,198.70,1 | 0.0184 | 0.06 | 439.33 | -57.16 | 2.88 | 880.3 | 0.07 | PASS | PASS | 3000 | 1 | 12.5 | 36.2 | Not slender | Not slender | 1 | Not slender | 2.88 | 3000 | 1 | 16.67 | 37.16 | Not slender | Not slender | 1 | Not slender | -57.16 | 1 | dead load share of Pu | Not on a support (beams or a column below restrain the bottom) | PASS - not slender | 23.59 | 394.71 | 394.71 | 0 | YES | 751.64 | 0.53 | PASS | N/A - the joint is checked in the combinations that govern it (see the other rows of this end) | N/A - the joint is checked in the combinations that govern it (see the other rows of this end) | N/A - the joint is checked in the combinations that govern it (see the other rows of this end) | N/A - the joint is checked in the combinations that govern it (see the other rows of this end) | N/A - the joint is checked in the combinations that govern it (see the other rows of this end) | N/A - the joint is checked in the combinations that govern it (see the other rows of this end) | N/A - the joint is checked in the combinations that govern it (see the other rows of this end) | N/A - the joint is checked in the combinations that govern it (see the other rows of this end) | N/A - the joint is checked in the combinations that govern it (see the other rows of this end) | N/A - the joint is checked in the combinations that govern it (see the other rows of this end) | N/A - the joint is checked in the combinations that govern it (see the other rows of this end) | N/A - the joint is checked in the combinations that govern it (see the other rows of this end) | N/A - the joint is checked in the combinations that govern it (see the other rows of this end) | N/A - the joint is checked in the combinations that govern it (see the other rows of this end) | N/A - the joint is checked in the combinations that govern it (see the other rows of this end) | N/A - the joint is checked in the combinations that govern it (see the other rows of this end) | N/A - the joint is checked in the combinations that govern it (see the other rows of this end) | Rectilinear hoops and crossties | 12 mm Rectilinear hoops and crossties @ 150 mm; X: 5 legs, Y: 6 legs | 12 | 150 | 5 | 6 | 18.7.5(b) | NOT APPLIED | 0.0056 | 0.006 | N/A - Pu <= 0.3 Ag f'c and f'c <= 70 MPa | N/A - rectangular hoops: 18.7.5(a) to (c) apply | N/A - rectangular hoops: 18.7.5(a) to (c) apply | N/A - rectangular hoops: 18.7.5(a) to (c) apply | 1 | 1.12 | 0.006 | 0.0072 | 0.006 | 0.0063 | PASS | PASS | PASS - 4 legs needed along the X edge | PASS - 4 legs needed along the Y edge | 0 | PASS | PASS | PASS | PASS | All applicable checks passed.
C2A | 3-C2A | 3F | Top (J) | ULS 110 (0.9 - Ev) DL + 1.0 RSA1 | CR_600X800_C04_G60 | Rectangular | 600 | 800 | N/A - rectangular column | 40 | 27.59 | 413.69 | 413.69 | 18 | 5 | 6 | 18 single bars | Own design | 64.50,64.50,1;182.25,64.50,1;300.00,64.50,1;417.75,64.50,1;535.50,64.50,1;535.50,198.70,1;535.50,332.90,1;535.50,467.10,1;535.50,601.30,1;535.50,735.50,1;417.75,735.50,1;300.00,735.50,1;182.25,735.50,1;64.50,735.50,1;64.50,601.30,1;64.50,467.10,1;64.50,332.90,1;64.50,198.70,1 | 0.0184 | 0.06 | 329.94 | -49.62 | 161.32 | 1104.02 | 0.15 | PASS | PASS | 3000 | 1 | 12.5 | 22 | Not slender | Not slender | 1 | Not slender | 161.32 | 3000 | 1 | 16.67 | 22 | Not slender | Not slender | 1 | Not slender | -49.62 | 1 | dead load share of Pu | Not on a support (beams or a column below restrain the bottom) | PASS - not slender | 47.1 | 394.71 | 394.71 | 0 | YES | 751.64 | 0.53 | PASS | RD-C2A (I): 12 bars D25; 12 single bars; 3-C2A (J): 18 bars D25; 18 single bars | 3GY-2 (J): top 4D28, bottom 4D28; 3GY-2A (I): top 4D28, bottom 4D28 | 1441.64 | 800.92 | 1.8 | 3GX-2 (J): top 4D28, bottom 4D28; 3GX-2A (I): top 4D28, bottom 4D28 | 1786.24 | 800.92 | 2.23 | PASS | 2218.38 | 1897.51 | 1.17 | 2218.38 | 1897.51 | 1.17 | FAIL | Rectilinear hoops and crossties | 12 mm Rectilinear hoops and crossties @ 150 mm; X: 5 legs, Y: 6 legs | 12 | 150 | 5 | 6 | 18.7.5(b) | NOT APPLIED | 0.0056 | 0.006 | N/A - Pu <= 0.3 Ag f'c and f'c <= 70 MPa | N/A - rectangular hoops: 18.7.5(a) to (c) apply | N/A - rectangular hoops: 18.7.5(a) to (c) apply | N/A - rectangular hoops: 18.7.5(a) to (c) apply | 1 | 1.12 | 0.006 | 0.0072 | 0.006 | 0.0063 | PASS | PASS | PASS - 4 legs needed along the X edge | PASS - 4 legs needed along the Y edge | 0 | PASS | PASS | PASS | FAIL | FAIL
C2A | 3-C2A | 3F | Top (J) | ULS 110 (0.9 - Ev) DL + 1.0 RSA2 | CR_600X800_C04_G60 | Rectangular | 600 | 800 | N/A - rectangular column | 40 | 27.59 | 413.69 | 413.69 | 18 | 5 | 6 | 18 single bars | Own design | 64.50,64.50,1;182.25,64.50,1;300.00,64.50,1;417.75,64.50,1;535.50,64.50,1;535.50,198.70,1;535.50,332.90,1;535.50,467.10,1;535.50,601.30,1;535.50,735.50,1;417.75,735.50,1;300.00,735.50,1;182.25,735.50,1;64.50,735.50,1;64.50,601.30,1;64.50,467.10,1;64.50,332.90,1;64.50,198.70,1 | 0.0184 | 0.06 | 329.94 | -49.62 | 161.32 | 1104.02 | 0.15 | PASS | PASS | 3000 | 1 | 12.5 | 22 | Not slender | Not slender | 1 | Not slender | 161.32 | 3000 | 1 | 16.67 | 22 | Not slender | Not slender | 1 | Not slender | -49.62 | 1 | dead load share of Pu | Not on a support (beams or a column below restrain the bottom) | PASS - not slender | 47.1 | 394.71 | 394.71 | 0 | YES | 751.64 | 0.53 | PASS | N/A - the joint is checked in the combinations that govern it (see the other rows of this end) | N/A - the joint is checked in the combinations that govern it (see the other rows of this end) | N/A - the joint is checked in the combinations that govern it (see the other rows of this end) | N/A - the joint is checked in the combinations that govern it (see the other rows of this end) | N/A - the joint is checked in the combinations that govern it (see the other rows of this end) | N/A - the joint is checked in the combinations that govern it (see the other rows of this end) | N/A - the joint is checked in the combinations that govern it (see the other rows of this end) | N/A - the joint is checked in the combinations that govern it (see the other rows of this end) | N/A - the joint is checked in the combinations that govern it (see the other rows of this end) | N/A - the joint is checked in the combinations that govern it (see the other rows of this end) | N/A - the joint is checked in the combinations that govern it (see the other rows of this end) | N/A - the joint is checked in the combinations that govern it (see the other rows of this end) | N/A - the joint is checked in the combinations that govern it (see the other rows of this end) | N/A - the joint is checked in the combinations that govern it (see the other rows of this end) | N/A - the joint is checked in the combinations that govern it (see the other rows of this end) | N/A - the joint is checked in the combinations that govern it (see the other rows of this end) | N/A - the joint is checked in the combinations that govern it (see the other rows of this end) | Rectilinear hoops and crossties | 12 mm Rectilinear hoops and crossties @ 150 mm; X: 5 legs, Y: 6 legs | 12 | 150 | 5 | 6 | 18.7.5(b) | NOT APPLIED | 0.0056 | 0.006 | N/A - Pu <= 0.3 Ag f'c and f'c <= 70 MPa | N/A - rectangular hoops: 18.7.5(a) to (c) apply | N/A - rectangular hoops: 18.7.5(a) to (c) apply | N/A - rectangular hoops: 18.7.5(a) to (c) apply | 1 | 1.12 | 0.006 | 0.0072 | 0.006 | 0.0063 | PASS | PASS | PASS - 4 legs needed along the X edge | PASS - 4 legs needed along the Y edge | 0 | PASS | PASS | PASS | PASS | All applicable checks passed.
C2A | 3-C2A | 3F | Top (J) | ULS 110 (0.9 - Ev) DL + 1.0 RSA3 | CR_600X800_C04_G60 | Rectangular | 600 | 800 | N/A - rectangular column | 40 | 27.59 | 413.69 | 413.69 | 18 | 5 | 6 | 18 single bars | Own design | 64.50,64.50,1;182.25,64.50,1;300.00,64.50,1;417.75,64.50,1;535.50,64.50,1;535.50,198.70,1;535.50,332.90,1;535.50,467.10,1;535.50,601.30,1;535.50,735.50,1;417.75,735.50,1;300.00,735.50,1;182.25,735.50,1;64.50,735.50,1;64.50,601.30,1;64.50,467.10,1;64.50,332.90,1;64.50,198.70,1 | 0.0184 | 0.06 | 329.94 | -49.62 | 161.32 | 1104.02 | 0.15 | PASS | PASS | 3000 | 1 | 12.5 | 22 | Not slender | Not slender | 1 | Not slender | 161.32 | 3000 | 1 | 16.67 | 22 | Not slender | Not slender | 1 | Not slender | -49.62 | 1 | dead load share of Pu | Not on a support (beams or a column below restrain the bottom) | PASS - not slender | 47.1 | 394.71 | 394.71 | 0 | YES | 751.64 | 0.53 | PASS | N/A - the joint is checked in the combinations that govern it (see the other rows of this end) | N/A - the joint is checked in the combinations that govern it (see the other rows of this end) | N/A - the joint is checked in the combinations that govern it (see the other rows of this end) | N/A - the joint is checked in the combinations that govern it (see the other rows of this end) | N/A - the joint is checked in the combinations that govern it (see the other rows of this end) | N/A - the joint is checked in the combinations that govern it (see the other rows of this end) | N/A - the joint is checked in the combinations that govern it (see the other rows of this end) | N/A - the joint is checked in the combinations that govern it (see the other rows of this end) | N/A - the joint is checked in the combinations that govern it (see the other rows of this end) | N/A - the joint is checked in the combinations that govern it (see the other rows of this end) | N/A - the joint is checked in the combinations that govern it (see the other rows of this end) | N/A - the joint is checked in the combinations that govern it (see the other rows of this end) | N/A - the joint is checked in the combinations that govern it (see the other rows of this end) | N/A - the joint is checked in the combinations that govern it (see the other rows of this end) | N/A - the joint is checked in the combinations that govern it (see the other rows of this end) | N/A - the joint is checked in the combinations that govern it (see the other rows of this end) | N/A - the joint is checked in the combinations that govern it (see the other rows of this end) | Rectilinear hoops and crossties | 12 mm Rectilinear hoops and crossties @ 150 mm; X: 5 legs, Y: 6 legs | 12 | 150 | 5 | 6 | 18.7.5(b) | NOT APPLIED | 0.0056 | 0.006 | N/A - Pu <= 0.3 Ag f'c and f'c <= 70 MPa | N/A - rectangular hoops: 18.7.5(a) to (c) apply | N/A - rectangular hoops: 18.7.5(a) to (c) apply | N/A - rectangular hoops: 18.7.5(a) to (c) apply | 1 | 1.12 | 0.006 | 0.0072 | 0.006 | 0.0063 | PASS | PASS | PASS - 4 legs needed along the X edge | PASS - 4 legs needed along the Y edge | 0 | PASS | PASS | PASS | PASS | All applicable checks passed.
C2A | 3-C2A | 3F | Top (J) | ULS 110 (0.9 - Ev) DL + 1.0 RSA4 | CR_600X800_C04_G60 | Rectangular | 600 | 800 | N/A - rectangular column | 40 | 27.59 | 413.69 | 413.69 | 18 | 5 | 6 | 18 single bars | Own design | 64.50,64.50,1;182.25,64.50,1;300.00,64.50,1;417.75,64.50,1;535.50,64.50,1;535.50,198.70,1;535.50,332.90,1;535.50,467.10,1;535.50,601.30,1;535.50,735.50,1;417.75,735.50,1;300.00,735.50,1;182.25,735.50,1;64.50,735.50,1;64.50,601.30,1;64.50,467.10,1;64.50,332.90,1;64.50,198.70,1 | 0.0184 | 0.06 | 329.94 | -49.62 | 161.32 | 1104.02 | 0.15 | PASS | PASS | 3000 | 1 | 12.5 | 22 | Not slender | Not slender | 1 | Not slender | 161.32 | 3000 | 1 | 16.67 | 22 | Not slender | Not slender | 1 | Not slender | -49.62 | 1 | dead load share of Pu | Not on a support (beams or a column below restrain the bottom) | PASS - not slender | 47.1 | 394.71 | 394.71 | 0 | YES | 751.64 | 0.53 | PASS | N/A - the joint is checked in the combinations that govern it (see the other rows of this end) | N/A - the joint is checked in the combinations that govern it (see the other rows of this end) | N/A - the joint is checked in the combinations that govern it (see the other rows of this end) | N/A - the joint is checked in the combinations that govern it (see the other rows of this end) | N/A - the joint is checked in the combinations that govern it (see the other rows of this end) | N/A - the joint is checked in the combinations that govern it (see the other rows of this end) | N/A - the joint is checked in the combinations that govern it (see the other rows of this end) | N/A - the joint is checked in the combinations that govern it (see the other rows of this end) | N/A - the joint is checked in the combinations that govern it (see the other rows of this end) | N/A - the joint is checked in the combinations that govern it (see the other rows of this end) | N/A - the joint is checked in the combinations that govern it (see the other rows of this end) | N/A - the joint is checked in the combinations that govern it (see the other rows of this end) | N/A - the joint is checked in the combinations that govern it (see the other rows of this end) | N/A - the joint is checked in the combinations that govern it (see the other rows of this end) | N/A - the joint is checked in the combinations that govern it (see the other rows of this end) | N/A - the joint is checked in the combinations that govern it (see the other rows of this end) | N/A - the joint is checked in the combinations that govern it (see the other rows of this end) | Rectilinear hoops and crossties | 12 mm Rectilinear hoops and crossties @ 150 mm; X: 5 legs, Y: 6 legs | 12 | 150 | 5 | 6 | 18.7.5(b) | NOT APPLIED | 0.0056 | 0.006 | N/A - Pu <= 0.3 Ag f'c and f'c <= 70 MPa | N/A - rectangular hoops: 18.7.5(a) to (c) apply | N/A - rectangular hoops: 18.7.5(a) to (c) apply | N/A - rectangular hoops: 18.7.5(a) to (c) apply | 1 | 1.12 | 0.006 | 0.0072 | 0.006 | 0.0063 | PASS | PASS | PASS - 4 legs needed along the X edge | PASS - 4 legs needed along the Y edge | 0 | PASS | PASS | PASS | PASS | All applicable checks passed.
C2A | 3-C2A | 3F | Top (J) | ULS 110 (0.9 - Ev) DL + 1.0 RSA5 | CR_600X800_C04_G60 | Rectangular | 600 | 800 | N/A - rectangular column | 40 | 27.59 | 413.69 | 413.69 | 18 | 5 | 6 | 18 single bars | Own design | 64.50,64.50,1;182.25,64.50,1;300.00,64.50,1;417.75,64.50,1;535.50,64.50,1;535.50,198.70,1;535.50,332.90,1;535.50,467.10,1;535.50,601.30,1;535.50,735.50,1;417.75,735.50,1;300.00,735.50,1;182.25,735.50,1;64.50,735.50,1;64.50,601.30,1;64.50,467.10,1;64.50,332.90,1;64.50,198.70,1 | 0.0184 | 0.06 | 331.29 | -149.19 | 50.93 | 870.94 | 0.18 | PASS | PASS | 3000 | 1 | 12.5 | 22 | Not slender | Not slender | 1 | Not slender | 50.93 | 3000 | 1 | 16.67 | 22 | Not slender | Not slender | 1 | Not slender | -149.19 | 1 | dead load share of Pu | Not on a support (beams or a column below restrain the bottom) | PASS - not slender | 69.76 | 394.71 | 394.71 | 0 | YES | 751.64 | 0.53 | PASS | RD-C2A (I): 12 bars D25; 12 single bars; 3-C2A (J): 18 bars D25; 18 single bars | 3GY-2 (J): top 4D28, bottom 4D28; 3GY-2A (I): top 4D28, bottom 4D28 | 1442.45 | 800.92 | 1.8 | 3GX-2 (J): top 4D28, bottom 4D28; 3GX-2A (I): top 4D28, bottom 4D28 | 1787.25 | 800.92 | 2.23 | PASS | 2218.38 | 1897.51 | 1.17 | 2218.38 | 1897.51 | 1.17 | FAIL | Rectilinear hoops and crossties | 12 mm Rectilinear hoops and crossties @ 150 mm; X: 5 legs, Y: 6 legs | 12 | 150 | 5 | 6 | 18.7.5(b) | NOT APPLIED | 0.0056 | 0.006 | N/A - Pu <= 0.3 Ag f'c and f'c <= 70 MPa | N/A - rectangular hoops: 18.7.5(a) to (c) apply | N/A - rectangular hoops: 18.7.5(a) to (c) apply | N/A - rectangular hoops: 18.7.5(a) to (c) apply | 1 | 1.12 | 0.006 | 0.0072 | 0.006 | 0.0063 | PASS | PASS | PASS - 4 legs needed along the X edge | PASS - 4 legs needed along the Y edge | 0 | PASS | PASS | PASS | FAIL | FAIL
C2A | 3-C2A | 3F | Top (J) | ULS 110 (0.9 - Ev) DL + 1.0 RSA6 | CR_600X800_C04_G60 | Rectangular | 600 | 800 | N/A - rectangular column | 40 | 27.59 | 413.69 | 413.69 | 18 | 5 | 6 | 18 single bars | Own design | 64.50,64.50,1;182.25,64.50,1;300.00,64.50,1;417.75,64.50,1;535.50,64.50,1;535.50,198.70,1;535.50,332.90,1;535.50,467.10,1;535.50,601.30,1;535.50,735.50,1;417.75,735.50,1;300.00,735.50,1;182.25,735.50,1;64.50,735.50,1;64.50,601.30,1;64.50,467.10,1;64.50,332.90,1;64.50,198.70,1 | 0.0184 | 0.06 | 331.29 | -149.19 | 50.93 | 870.94 | 0.18 | PASS | PASS | 3000 | 1 | 12.5 | 22 | Not slender | Not slender | 1 | Not slender | 50.93 | 3000 | 1 | 16.67 | 22 | Not slender | Not slender | 1 | Not slender | -149.19 | 1 | dead load share of Pu | Not on a support (beams or a column below restrain the bottom) | PASS - not slender | 69.76 | 394.71 | 394.71 | 0 | YES | 751.64 | 0.53 | PASS | N/A - the joint is checked in the combinations that govern it (see the other rows of this end) | N/A - the joint is checked in the combinations that govern it (see the other rows of this end) | N/A - the joint is checked in the combinations that govern it (see the other rows of this end) | N/A - the joint is checked in the combinations that govern it (see the other rows of this end) | N/A - the joint is checked in the combinations that govern it (see the other rows of this end) | N/A - the joint is checked in the combinations that govern it (see the other rows of this end) | N/A - the joint is checked in the combinations that govern it (see the other rows of this end) | N/A - the joint is checked in the combinations that govern it (see the other rows of this end) | N/A - the joint is checked in the combinations that govern it (see the other rows of this end) | N/A - the joint is checked in the combinations that govern it (see the other rows of this end) | N/A - the joint is checked in the combinations that govern it (see the other rows of this end) | N/A - the joint is checked in the combinations that govern it (see the other rows of this end) | N/A - the joint is checked in the combinations that govern it (see the other rows of this end) | N/A - the joint is checked in the combinations that govern it (see the other rows of this end) | N/A - the joint is checked in the combinations that govern it (see the other rows of this end) | N/A - the joint is checked in the combinations that govern it (see the other rows of this end) | N/A - the joint is checked in the combinations that govern it (see the other rows of this end) | Rectilinear hoops and crossties | 12 mm Rectilinear hoops and crossties @ 150 mm; X: 5 legs, Y: 6 legs | 12 | 150 | 5 | 6 | 18.7.5(b) | NOT APPLIED | 0.0056 | 0.006 | N/A - Pu <= 0.3 Ag f'c and f'c <= 70 MPa | N/A - rectangular hoops: 18.7.5(a) to (c) apply | N/A - rectangular hoops: 18.7.5(a) to (c) apply | N/A - rectangular hoops: 18.7.5(a) to (c) apply | 1 | 1.12 | 0.006 | 0.0072 | 0.006 | 0.0063 | PASS | PASS | PASS - 4 legs needed along the X edge | PASS - 4 legs needed along the Y edge | 0 | PASS | PASS | PASS | PASS | All applicable checks passed.
C2A | 3-C2A | 3F | Top (J) | ULS 110 (0.9 - Ev) DL + 1.0 RSA7 | CR_600X800_C04_G60 | Rectangular | 600 | 800 | N/A - rectangular column | 40 | 27.59 | 413.69 | 413.69 | 18 | 5 | 6 | 18 single bars | Own design | 64.50,64.50,1;182.25,64.50,1;300.00,64.50,1;417.75,64.50,1;535.50,64.50,1;535.50,198.70,1;535.50,332.90,1;535.50,467.10,1;535.50,601.30,1;535.50,735.50,1;417.75,735.50,1;300.00,735.50,1;182.25,735.50,1;64.50,735.50,1;64.50,601.30,1;64.50,467.10,1;64.50,332.90,1;64.50,198.70,1 | 0.0184 | 0.06 | 331.29 | -149.19 | 50.93 | 870.94 | 0.18 | PASS | PASS | 3000 | 1 | 12.5 | 22 | Not slender | Not slender | 1 | Not slender | 50.93 | 3000 | 1 | 16.67 | 22 | Not slender | Not slender | 1 | Not slender | -149.19 | 1 | dead load share of Pu | Not on a support (beams or a column below restrain the bottom) | PASS - not slender | 69.76 | 394.71 | 394.71 | 0 | YES | 751.64 | 0.53 | PASS | N/A - the joint is checked in the combinations that govern it (see the other rows of this end) | N/A - the joint is checked in the combinations that govern it (see the other rows of this end) | N/A - the joint is checked in the combinations that govern it (see the other rows of this end) | N/A - the joint is checked in the combinations that govern it (see the other rows of this end) | N/A - the joint is checked in the combinations that govern it (see the other rows of this end) | N/A - the joint is checked in the combinations that govern it (see the other rows of this end) | N/A - the joint is checked in the combinations that govern it (see the other rows of this end) | N/A - the joint is checked in the combinations that govern it (see the other rows of this end) | N/A - the joint is checked in the combinations that govern it (see the other rows of this end) | N/A - the joint is checked in the combinations that govern it (see the other rows of this end) | N/A - the joint is checked in the combinations that govern it (see the other rows of this end) | N/A - the joint is checked in the combinations that govern it (see the other rows of this end) | N/A - the joint is checked in the combinations that govern it (see the other rows of this end) | N/A - the joint is checked in the combinations that govern it (see the other rows of this end) | N/A - the joint is checked in the combinations that govern it (see the other rows of this end) | N/A - the joint is checked in the combinations that govern it (see the other rows of this end) | N/A - the joint is checked in the combinations that govern it (see the other rows of this end) | Rectilinear hoops and crossties | 12 mm Rectilinear hoops and crossties @ 150 mm; X: 5 legs, Y: 6 legs | 12 | 150 | 5 | 6 | 18.7.5(b) | NOT APPLIED | 0.0056 | 0.006 | N/A - Pu <= 0.3 Ag f'c and f'c <= 70 MPa | N/A - rectangular hoops: 18.7.5(a) to (c) apply | N/A - rectangular hoops: 18.7.5(a) to (c) apply | N/A - rectangular hoops: 18.7.5(a) to (c) apply | 1 | 1.12 | 0.006 | 0.0072 | 0.006 | 0.0063 | PASS | PASS | PASS - 4 legs needed along the X edge | PASS - 4 legs needed along the Y edge | 0 | PASS | PASS | PASS | PASS | All applicable checks passed.
C2A | 3-C2A | 3F | Top (J) | ULS 110 (0.9 - Ev) DL + 1.0 RSA8 | CR_600X800_C04_G60 | Rectangular | 600 | 800 | N/A - rectangular column | 40 | 27.59 | 413.69 | 413.69 | 18 | 5 | 6 | 18 single bars | Own design | 64.50,64.50,1;182.25,64.50,1;300.00,64.50,1;417.75,64.50,1;535.50,64.50,1;535.50,198.70,1;535.50,332.90,1;535.50,467.10,1;535.50,601.30,1;535.50,735.50,1;417.75,735.50,1;300.00,735.50,1;182.25,735.50,1;64.50,735.50,1;64.50,601.30,1;64.50,467.10,1;64.50,332.90,1;64.50,198.70,1 | 0.0184 | 0.06 | 331.29 | -149.19 | 50.93 | 870.94 | 0.18 | PASS | PASS | 3000 | 1 | 12.5 | 22 | Not slender | Not slender | 1 | Not slender | 50.93 | 3000 | 1 | 16.67 | 22 | Not slender | Not slender | 1 | Not slender | -149.19 | 1 | dead load share of Pu | Not on a support (beams or a column below restrain the bottom) | PASS - not slender | 69.76 | 394.71 | 394.71 | 0 | YES | 751.64 | 0.53 | PASS | N/A - the joint is checked in the combinations that govern it (see the other rows of this end) | N/A - the joint is checked in the combinations that govern it (see the other rows of this end) | N/A - the joint is checked in the combinations that govern it (see the other rows of this end) | N/A - the joint is checked in the combinations that govern it (see the other rows of this end) | N/A - the joint is checked in the combinations that govern it (see the other rows of this end) | N/A - the joint is checked in the combinations that govern it (see the other rows of this end) | N/A - the joint is checked in the combinations that govern it (see the other rows of this end) | N/A - the joint is checked in the combinations that govern it (see the other rows of this end) | N/A - the joint is checked in the combinations that govern it (see the other rows of this end) | N/A - the joint is checked in the combinations that govern it (see the other rows of this end) | N/A - the joint is checked in the combinations that govern it (see the other rows of this end) | N/A - the joint is checked in the combinations that govern it (see the other rows of this end) | N/A - the joint is checked in the combinations that govern it (see the other rows of this end) | N/A - the joint is checked in the combinations that govern it (see the other rows of this end) | N/A - the joint is checked in the combinations that govern it (see the other rows of this end) | N/A - the joint is checked in the combinations that govern it (see the other rows of this end) | N/A - the joint is checked in the combinations that govern it (see the other rows of this end) | Rectilinear hoops and crossties | 12 mm Rectilinear hoops and crossties @ 150 mm; X: 5 legs, Y: 6 legs | 12 | 150 | 5 | 6 | 18.7.5(b) | NOT APPLIED | 0.0056 | 0.006 | N/A - Pu <= 0.3 Ag f'c and f'c <= 70 MPa | N/A - rectangular hoops: 18.7.5(a) to (c) apply | N/A - rectangular hoops: 18.7.5(a) to (c) apply | N/A - rectangular hoops: 18.7.5(a) to (c) apply | 1 | 1.12 | 0.006 | 0.0072 | 0.006 | 0.0063 | PASS | PASS | PASS - 4 legs needed along the X edge | PASS - 4 legs needed along the Y edge | 0 | PASS | PASS | PASS | PASS | All applicable checks passed.
C2A | 3-C2A | 3F | Bottom (I) | ULS 100 1.4 DL | CR_600X800_C04_G60 | Rectangular | 600 | 800 | N/A - rectangular column | 40 | 27.59 | 413.69 | 413.69 | 18 | 5 | 6 | 18 single bars | Own design | 64.50,64.50,1;182.25,64.50,1;300.00,64.50,1;417.75,64.50,1;535.50,64.50,1;535.50,198.70,1;535.50,332.90,1;535.50,467.10,1;535.50,601.30,1;535.50,735.50,1;417.75,735.50,1;300.00,735.50,1;182.25,735.50,1;64.50,735.50,1;64.50,601.30,1;64.50,467.10,1;64.50,332.90,1;64.50,198.70,1 | 0.0184 | 0.06 | 730.93 | 0.41 | -0.66 | 1042.48 | 0 | PASS | PASS | 3000 | 1 | 12.5 | 35.65 | Not slender | Not slender | 1 | Not slender | -0.66 | 3000 | 1 | 16.67 | 40 | Not slender | Not slender | 1 | Not slender | 0.41 | 1 | dead load share of Pu | Not on a support (beams or a column below restrain the bottom) | PASS - not slender | 1.81 | 394.71 | 394.71 | 0 | YES | 751.64 | 0.53 | PASS | 3-C2A (I): 18 bars D25; 18 single bars; 2-C2A (J): 18 bars D25; 18 single bars | 2GY-2 (J): top 4D28, bottom 4D28; 2GY-2A (I): top 4D28, bottom 4D28 | 2112.44 | 800.92 | 2.64 | 2GX-2 (J): top 4D28, bottom 4D28; 2GX-2A (I): top 4D28, bottom 4D28 | 2880.03 | 800.92 | 3.6 | PASS | 2265.37 | 2571.68 | 0.88 | 2265.37 | 3643.22 | 0.62 | PASS | Rectilinear hoops and crossties | 12 mm Rectilinear hoops and crossties @ 150 mm; X: 5 legs, Y: 6 legs | 12 | 150 | 5 | 6 | 18.7.5(b) | NOT APPLIED | 0.0056 | 0.006 | N/A - Pu <= 0.3 Ag f'c and f'c <= 70 MPa | N/A - rectangular hoops: 18.7.5(a) to (c) apply | N/A - rectangular hoops: 18.7.5(a) to (c) apply | N/A - rectangular hoops: 18.7.5(a) to (c) apply | 1 | 1.12 | 0.006 | 0.0072 | 0.006 | 0.0063 | PASS | PASS | PASS - 4 legs needed along the X edge | PASS - 4 legs needed along the Y edge | 0 | PASS | PASS | PASS | PASS | All applicable checks passed.
C2A | 3-C2A | 3F | Bottom (I) | ULS 101 1.2 DL + 1.6 LL + 0.5 Lr | CR_600X800_C04_G60 | Rectangular | 600 | 800 | N/A - rectangular column | 40 | 27.59 | 413.69 | 413.69 | 18 | 5 | 6 | 18 single bars | Own design | 64.50,64.50,1;182.25,64.50,1;300.00,64.50,1;417.75,64.50,1;535.50,64.50,1;535.50,198.70,1;535.50,332.90,1;535.50,467.10,1;535.50,601.30,1;535.50,735.50,1;417.75,735.50,1;300.00,735.50,1;182.25,735.50,1;64.50,735.50,1;64.50,601.30,1;64.50,467.10,1;64.50,332.90,1;64.50,198.70,1 | 0.0184 | 0.06 | 768.27 | 0.43 | -0.83 | 1085.13 | 0 | PASS | PASS | 3000 | 1 | 12.5 | 35.95 | Not slender | Not slender | 1 | Not slender | -0.83 | 3000 | 1 | 16.67 | 40 | Not slender | Not slender | 1 | Not slender | 0.43 | 0.82 | dead load share of Pu | Not on a support (beams or a column below restrain the bottom) | PASS - not slender | 1.99 | 394.71 | 394.71 | 0 | YES | 751.64 | 0.53 | PASS | 3-C2A (I): 18 bars D25; 18 single bars; 2-C2A (J): 18 bars D25; 18 single bars | 2GY-2 (J): top 4D28, bottom 4D28; 2GY-2A (I): top 4D28, bottom 4D28 | 2117.4 | 800.92 | 2.64 | 2GX-2 (J): top 4D28, bottom 4D28; 2GX-2A (I): top 4D28, bottom 4D28 | 2886.55 | 800.92 | 3.6 | PASS | 2265.37 | 2571.68 | 0.88 | 2265.37 | 3643.22 | 0.62 | PASS | Rectilinear hoops and crossties | 12 mm Rectilinear hoops and crossties @ 150 mm; X: 5 legs, Y: 6 legs | 12 | 150 | 5 | 6 | 18.7.5(b) | NOT APPLIED | 0.0056 | 0.006 | N/A - Pu <= 0.3 Ag f'c and f'c <= 70 MPa | N/A - rectangular hoops: 18.7.5(a) to (c) apply | N/A - rectangular hoops: 18.7.5(a) to (c) apply | N/A - rectangular hoops: 18.7.5(a) to (c) apply | 1 | 1.12 | 0.006 | 0.0072 | 0.006 | 0.0063 | PASS | PASS | PASS - 4 legs needed along the X edge | PASS - 4 legs needed along the Y edge | 0 | PASS | PASS | PASS | PASS | All applicable checks passed.
C2A | 3-C2A | 3F | Bottom (I) | ULS 102 1.2 DL + 1.6 Lr + f LL | CR_600X800_C04_G60 | Rectangular | 600 | 800 | N/A - rectangular column | 40 | 27.59 | 413.69 | 413.69 | 18 | 5 | 6 | 18 single bars | Own design | 64.50,64.50,1;182.25,64.50,1;300.00,64.50,1;417.75,64.50,1;535.50,64.50,1;535.50,198.70,1;535.50,332.90,1;535.50,467.10,1;535.50,601.30,1;535.50,735.50,1;417.75,735.50,1;300.00,735.50,1;182.25,735.50,1;64.50,735.50,1;64.50,601.30,1;64.50,467.10,1;64.50,332.90,1;64.50,198.70,1 | 0.0184 | 0.06 | 670.81 | 0.38 | -0.65 | 1055.41 | 0 | PASS | PASS | 3000 | 1 | 12.5 | 35.76 | Not slender | Not slender | 1 | Not slender | -0.65 | 3000 | 1 | 16.67 | 40 | Not slender | Not slender | 1 | Not slender | 0.38 | 0.93 | dead load share of Pu | Not on a support (beams or a column below restrain the bottom) | PASS - not slender | 1.69 | 394.71 | 394.71 | 0 | YES | 751.64 | 0.53 | PASS | N/A - the joint is checked in the combinations that govern it (see the other rows of this end) | N/A - the joint is checked in the combinations that govern it (see the other rows of this end) | N/A - the joint is checked in the combinations that govern it (see the other rows of this end) | N/A - the joint is checked in the combinations that govern it (see the other rows of this end) | N/A - the joint is checked in the combinations that govern it (see the other rows of this end) | N/A - the joint is checked in the combinations that govern it (see the other rows of this end) | N/A - the joint is checked in the combinations that govern it (see the other rows of this end) | N/A - the joint is checked in the combinations that govern it (see the other rows of this end) | N/A - the joint is checked in the combinations that govern it (see the other rows of this end) | N/A - the joint is checked in the combinations that govern it (see the other rows of this end) | N/A - the joint is checked in the combinations that govern it (see the other rows of this end) | N/A - the joint is checked in the combinations that govern it (see the other rows of this end) | N/A - the joint is checked in the combinations that govern it (see the other rows of this end) | N/A - the joint is checked in the combinations that govern it (see the other rows of this end) | N/A - the joint is checked in the combinations that govern it (see the other rows of this end) | N/A - the joint is checked in the combinations that govern it (see the other rows of this end) | N/A - the joint is checked in the combinations that govern it (see the other rows of this end) | Rectilinear hoops and crossties | 12 mm Rectilinear hoops and crossties @ 150 mm; X: 5 legs, Y: 6 legs | 12 | 150 | 5 | 6 | 18.7.5(b) | NOT APPLIED | 0.0056 | 0.006 | N/A - Pu <= 0.3 Ag f'c and f'c <= 70 MPa | N/A - rectangular hoops: 18.7.5(a) to (c) apply | N/A - rectangular hoops: 18.7.5(a) to (c) apply | N/A - rectangular hoops: 18.7.5(a) to (c) apply | 1 | 1.12 | 0.006 | 0.0072 | 0.006 | 0.0063 | PASS | PASS | PASS - 4 legs needed along the X edge | PASS - 4 legs needed along the Y edge | 0 | PASS | PASS | PASS | PASS | All applicable checks passed.
C2A | 3-C2A | 3F | Bottom (I) | ULS 103 1.2 DL + 1.6 Lr + 0.5 WX | CR_600X800_C04_G60 | Rectangular | 600 | 800 | N/A - rectangular column | 40 | 27.59 | 413.69 | 413.69 | 18 | 5 | 6 | 18 single bars | Own design | 64.50,64.50,1;182.25,64.50,1;300.00,64.50,1;417.75,64.50,1;535.50,64.50,1;535.50,198.70,1;535.50,332.90,1;535.50,467.10,1;535.50,601.30,1;535.50,735.50,1;417.75,735.50,1;300.00,735.50,1;182.25,735.50,1;64.50,735.50,1;64.50,601.30,1;64.50,467.10,1;64.50,332.90,1;64.50,198.70,1 | 0.0184 | 0.06 | 626.5 | 7.75 | -0.62 | 914.01 | 0.01 | PASS | PASS | 3000 | 1 | 12.5 | 35.85 | Not slender | Not slender | 1 | Not slender | -0.62 | 3000 | 1 | 16.67 | 37.23 | Not slender | Not slender | 1 | Not slender | 7.75 | 1 | dead load share of Pu | Not on a support (beams or a column below restrain the bottom) | PASS - not slender | 11.94 | 394.71 | 394.71 | 0 | YES | 751.64 | 0.53 | PASS | N/A - the joint is checked in the combinations that govern it (see the other rows of this end) | N/A - the joint is checked in the combinations that govern it (see the other rows of this end) | N/A - the joint is checked in the combinations that govern it (see the other rows of this end) | N/A - the joint is checked in the combinations that govern it (see the other rows of this end) | N/A - the joint is checked in the combinations that govern it (see the other rows of this end) | N/A - the joint is checked in the combinations that govern it (see the other rows of this end) | N/A - the joint is checked in the combinations that govern it (see the other rows of this end) | N/A - the joint is checked in the combinations that govern it (see the other rows of this end) | N/A - the joint is checked in the combinations that govern it (see the other rows of this end) | N/A - the joint is checked in the combinations that govern it (see the other rows of this end) | N/A - the joint is checked in the combinations that govern it (see the other rows of this end) | N/A - the joint is checked in the combinations that govern it (see the other rows of this end) | N/A - the joint is checked in the combinations that govern it (see the other rows of this end) | N/A - the joint is checked in the combinations that govern it (see the other rows of this end) | N/A - the joint is checked in the combinations that govern it (see the other rows of this end) | N/A - the joint is checked in the combinations that govern it (see the other rows of this end) | N/A - the joint is checked in the combinations that govern it (see the other rows of this end) | Rectilinear hoops and crossties | 12 mm Rectilinear hoops and crossties @ 150 mm; X: 5 legs, Y: 6 legs | 12 | 150 | 5 | 6 | 18.7.5(b) | NOT APPLIED | 0.0056 | 0.006 | N/A - Pu <= 0.3 Ag f'c and f'c <= 70 MPa | N/A - rectangular hoops: 18.7.5(a) to (c) apply | N/A - rectangular hoops: 18.7.5(a) to (c) apply | N/A - rectangular hoops: 18.7.5(a) to (c) apply | 1 | 1.12 | 0.006 | 0.0072 | 0.006 | 0.0063 | PASS | PASS | PASS - 4 legs needed along the X edge | PASS - 4 legs needed along the Y edge | 0 | PASS | PASS | PASS | PASS | All applicable checks passed.
C2A | 3-C2A | 3F | Bottom (I) | ULS 104 1.2 DL + 1.6 Lr + 0.5 WY | CR_600X800_C04_G60 | Rectangular | 600 | 800 | N/A - rectangular column | 40 | 27.59 | 413.69 | 413.69 | 18 | 5 | 6 | 18 single bars | Own design | 64.50,64.50,1;182.25,64.50,1;300.00,64.50,1;417.75,64.50,1;535.50,64.50,1;535.50,198.70,1;535.50,332.90,1;535.50,467.10,1;535.50,601.30,1;535.50,735.50,1;417.75,735.50,1;300.00,735.50,1;182.25,735.50,1;64.50,735.50,1;64.50,601.30,1;64.50,467.10,1;64.50,332.90,1;64.50,198.70,1 | 0.0184 | 0.06 | 626.5 | 7.75 | -0.62 | 914.01 | 0.01 | PASS | PASS | 3000 | 1 | 12.5 | 35.85 | Not slender | Not slender | 1 | Not slender | -0.62 | 3000 | 1 | 16.67 | 37.23 | Not slender | Not slender | 1 | Not slender | 7.75 | 1 | dead load share of Pu | Not on a support (beams or a column below restrain the bottom) | PASS - not slender | 11.94 | 394.71 | 394.71 | 0 | YES | 751.64 | 0.53 | PASS | N/A - the joint is checked in the combinations that govern it (see the other rows of this end) | N/A - the joint is checked in the combinations that govern it (see the other rows of this end) | N/A - the joint is checked in the combinations that govern it (see the other rows of this end) | N/A - the joint is checked in the combinations that govern it (see the other rows of this end) | N/A - the joint is checked in the combinations that govern it (see the other rows of this end) | N/A - the joint is checked in the combinations that govern it (see the other rows of this end) | N/A - the joint is checked in the combinations that govern it (see the other rows of this end) | N/A - the joint is checked in the combinations that govern it (see the other rows of this end) | N/A - the joint is checked in the combinations that govern it (see the other rows of this end) | N/A - the joint is checked in the combinations that govern it (see the other rows of this end) | N/A - the joint is checked in the combinations that govern it (see the other rows of this end) | N/A - the joint is checked in the combinations that govern it (see the other rows of this end) | N/A - the joint is checked in the combinations that govern it (see the other rows of this end) | N/A - the joint is checked in the combinations that govern it (see the other rows of this end) | N/A - the joint is checked in the combinations that govern it (see the other rows of this end) | N/A - the joint is checked in the combinations that govern it (see the other rows of this end) | N/A - the joint is checked in the combinations that govern it (see the other rows of this end) | Rectilinear hoops and crossties | 12 mm Rectilinear hoops and crossties @ 150 mm; X: 5 legs, Y: 6 legs | 12 | 150 | 5 | 6 | 18.7.5(b) | NOT APPLIED | 0.0056 | 0.006 | N/A - Pu <= 0.3 Ag f'c and f'c <= 70 MPa | N/A - rectangular hoops: 18.7.5(a) to (c) apply | N/A - rectangular hoops: 18.7.5(a) to (c) apply | N/A - rectangular hoops: 18.7.5(a) to (c) apply | 1 | 1.12 | 0.006 | 0.0072 | 0.006 | 0.0063 | PASS | PASS | PASS - 4 legs needed along the X edge | PASS - 4 legs needed along the Y edge | 0 | PASS | PASS | PASS | PASS | All applicable checks passed.
C2A | 3-C2A | 3F | Bottom (I) | ULS 105 1.2 DL + f LL + 0.5 Lr + 1.0 WX | CR_600X800_C04_G60 | Rectangular | 600 | 800 | N/A - rectangular column | 40 | 27.59 | 413.69 | 413.69 | 18 | 5 | 6 | 18 single bars | Own design | 64.50,64.50,1;182.25,64.50,1;300.00,64.50,1;417.75,64.50,1;535.50,64.50,1;535.50,198.70,1;535.50,332.90,1;535.50,467.10,1;535.50,601.30,1;535.50,735.50,1;417.75,735.50,1;300.00,735.50,1;182.25,735.50,1;64.50,735.50,1;64.50,601.30,1;64.50,467.10,1;64.50,332.90,1;64.50,198.70,1 | 0.0184 | 0.06 | 670.79 | 15.17 | -0.75 | 923.01 | 0.02 | PASS | PASS | 3000 | 1 | 12.5 | 36.14 | Not slender | Not slender | 1 | Not slender | -0.75 | 3000 | 1 | 16.67 | 37.18 | Not slender | Not slender | 1 | Not slender | 15.17 | 0.93 | dead load share of Pu | Not on a support (beams or a column below restrain the bottom) | PASS - not slender | 23.66 | 394.71 | 394.71 | 0 | YES | 751.64 | 0.53 | PASS | N/A - the joint is checked in the combinations that govern it (see the other rows of this end) | N/A - the joint is checked in the combinations that govern it (see the other rows of this end) | N/A - the joint is checked in the combinations that govern it (see the other rows of this end) | N/A - the joint is checked in the combinations that govern it (see the other rows of this end) | N/A - the joint is checked in the combinations that govern it (see the other rows of this end) | N/A - the joint is checked in the combinations that govern it (see the other rows of this end) | N/A - the joint is checked in the combinations that govern it (see the other rows of this end) | N/A - the joint is checked in the combinations that govern it (see the other rows of this end) | N/A - the joint is checked in the combinations that govern it (see the other rows of this end) | N/A - the joint is checked in the combinations that govern it (see the other rows of this end) | N/A - the joint is checked in the combinations that govern it (see the other rows of this end) | N/A - the joint is checked in the combinations that govern it (see the other rows of this end) | N/A - the joint is checked in the combinations that govern it (see the other rows of this end) | N/A - the joint is checked in the combinations that govern it (see the other rows of this end) | N/A - the joint is checked in the combinations that govern it (see the other rows of this end) | N/A - the joint is checked in the combinations that govern it (see the other rows of this end) | N/A - the joint is checked in the combinations that govern it (see the other rows of this end) | Rectilinear hoops and crossties | 12 mm Rectilinear hoops and crossties @ 150 mm; X: 5 legs, Y: 6 legs | 12 | 150 | 5 | 6 | 18.7.5(b) | NOT APPLIED | 0.0056 | 0.006 | N/A - Pu <= 0.3 Ag f'c and f'c <= 70 MPa | N/A - rectangular hoops: 18.7.5(a) to (c) apply | N/A - rectangular hoops: 18.7.5(a) to (c) apply | N/A - rectangular hoops: 18.7.5(a) to (c) apply | 1 | 1.12 | 0.006 | 0.0072 | 0.006 | 0.0063 | PASS | PASS | PASS - 4 legs needed along the X edge | PASS - 4 legs needed along the Y edge | 0 | PASS | PASS | PASS | PASS | All applicable checks passed.
C2A | 3-C2A | 3F | Bottom (I) | ULS 106 1.2 DL + f LL + 0.5 Lr + 1.0 WY | CR_600X800_C04_G60 | Rectangular | 600 | 800 | N/A - rectangular column | 40 | 27.59 | 413.69 | 413.69 | 18 | 5 | 6 | 18 single bars | Own design | 64.50,64.50,1;182.25,64.50,1;300.00,64.50,1;417.75,64.50,1;535.50,64.50,1;535.50,198.70,1;535.50,332.90,1;535.50,467.10,1;535.50,601.30,1;535.50,735.50,1;417.75,735.50,1;300.00,735.50,1;182.25,735.50,1;64.50,735.50,1;64.50,601.30,1;64.50,467.10,1;64.50,332.90,1;64.50,198.70,1 | 0.0184 | 0.06 | 670.79 | 15.17 | -0.75 | 923.01 | 0.02 | PASS | PASS | 3000 | 1 | 12.5 | 36.14 | Not slender | Not slender | 1 | Not slender | -0.75 | 3000 | 1 | 16.67 | 37.18 | Not slender | Not slender | 1 | Not slender | 15.17 | 0.93 | dead load share of Pu | Not on a support (beams or a column below restrain the bottom) | PASS - not slender | 23.66 | 394.71 | 394.71 | 0 | YES | 751.64 | 0.53 | PASS | N/A - the joint is checked in the combinations that govern it (see the other rows of this end) | N/A - the joint is checked in the combinations that govern it (see the other rows of this end) | N/A - the joint is checked in the combinations that govern it (see the other rows of this end) | N/A - the joint is checked in the combinations that govern it (see the other rows of this end) | N/A - the joint is checked in the combinations that govern it (see the other rows of this end) | N/A - the joint is checked in the combinations that govern it (see the other rows of this end) | N/A - the joint is checked in the combinations that govern it (see the other rows of this end) | N/A - the joint is checked in the combinations that govern it (see the other rows of this end) | N/A - the joint is checked in the combinations that govern it (see the other rows of this end) | N/A - the joint is checked in the combinations that govern it (see the other rows of this end) | N/A - the joint is checked in the combinations that govern it (see the other rows of this end) | N/A - the joint is checked in the combinations that govern it (see the other rows of this end) | N/A - the joint is checked in the combinations that govern it (see the other rows of this end) | N/A - the joint is checked in the combinations that govern it (see the other rows of this end) | N/A - the joint is checked in the combinations that govern it (see the other rows of this end) | N/A - the joint is checked in the combinations that govern it (see the other rows of this end) | N/A - the joint is checked in the combinations that govern it (see the other rows of this end) | Rectilinear hoops and crossties | 12 mm Rectilinear hoops and crossties @ 150 mm; X: 5 legs, Y: 6 legs | 12 | 150 | 5 | 6 | 18.7.5(b) | NOT APPLIED | 0.0056 | 0.006 | N/A - Pu <= 0.3 Ag f'c and f'c <= 70 MPa | N/A - rectangular hoops: 18.7.5(a) to (c) apply | N/A - rectangular hoops: 18.7.5(a) to (c) apply | N/A - rectangular hoops: 18.7.5(a) to (c) apply | 1 | 1.12 | 0.006 | 0.0072 | 0.006 | 0.0063 | PASS | PASS | PASS - 4 legs needed along the X edge | PASS - 4 legs needed along the Y edge | 0 | PASS | PASS | PASS | PASS | All applicable checks passed.
C2A | 3-C2A | 3F | Bottom (I) | ULS 107 (1.2 + Ev) DL + f LL + 1.0 RSA1 | CR_600X800_C04_G60 | Rectangular | 600 | 800 | N/A - rectangular column | 40 | 27.59 | 413.69 | 413.69 | 18 | 5 | 6 | 18 single bars | Own design | 64.50,64.50,1;182.25,64.50,1;300.00,64.50,1;417.75,64.50,1;535.50,64.50,1;535.50,198.70,1;535.50,332.90,1;535.50,467.10,1;535.50,601.30,1;535.50,735.50,1;417.75,735.50,1;300.00,735.50,1;182.25,735.50,1;64.50,735.50,1;64.50,601.30,1;64.50,467.10,1;64.50,332.90,1;64.50,198.70,1 | 0.0184 | 0.06 | 783.66 | 22.04 | -35.43 | 1045.11 | 0.04 | PASS | PASS | 3000 | 1 | 12.5 | 22 | Not slender | Not slender | 1 | Not slender | -35.43 | 3000 | 1 | 16.67 | 22 | Not slender | Not slender | 1 | Not slender | 22.04 | 0.95 | dead load share of Pu | Not on a support (beams or a column below restrain the bottom) | PASS - not slender | 48.19 | 394.71 | 394.71 | 0 | YES | 751.64 | 0.53 | PASS | 3-C2A (I): 18 bars D25; 18 single bars; 2-C2A (J): 18 bars D25; 18 single bars | 2GY-2 (J): top 4D28, bottom 4D28; 2GY-2A (I): top 4D28, bottom 4D28 | 2133.86 | 800.92 | 2.66 | 2GX-2 (J): top 4D28, bottom 4D28; 2GX-2A (I): top 4D28, bottom 4D28 | 2908.11 | 800.92 | 3.63 | PASS | 2265.37 | 2571.68 | 0.88 | 2265.37 | 3643.22 | 0.62 | PASS | Rectilinear hoops and crossties | 12 mm Rectilinear hoops and crossties @ 150 mm; X: 5 legs, Y: 6 legs | 12 | 150 | 5 | 6 | 18.7.5(b) | NOT APPLIED | 0.0056 | 0.006 | N/A - Pu <= 0.3 Ag f'c and f'c <= 70 MPa | N/A - rectangular hoops: 18.7.5(a) to (c) apply | N/A - rectangular hoops: 18.7.5(a) to (c) apply | N/A - rectangular hoops: 18.7.5(a) to (c) apply | 1 | 1.12 | 0.006 | 0.0072 | 0.006 | 0.0063 | PASS | PASS | PASS - 4 legs needed along the X edge | PASS - 4 legs needed along the Y edge | 0 | PASS | PASS | PASS | PASS | All applicable checks passed.
C2A | 3-C2A | 3F | Bottom (I) | ULS 107 (1.2 + Ev) DL + f LL + 1.0 RSA2 | CR_600X800_C04_G60 | Rectangular | 600 | 800 | N/A - rectangular column | 40 | 27.59 | 413.69 | 413.69 | 18 | 5 | 6 | 18 single bars | Own design | 64.50,64.50,1;182.25,64.50,1;300.00,64.50,1;417.75,64.50,1;535.50,64.50,1;535.50,198.70,1;535.50,332.90,1;535.50,467.10,1;535.50,601.30,1;535.50,735.50,1;417.75,735.50,1;300.00,735.50,1;182.25,735.50,1;64.50,735.50,1;64.50,601.30,1;64.50,467.10,1;64.50,332.90,1;64.50,198.70,1 | 0.0184 | 0.06 | 783.66 | 22.04 | -35.43 | 1045.11 | 0.04 | PASS | PASS | 3000 | 1 | 12.5 | 22 | Not slender | Not slender | 1 | Not slender | -35.43 | 3000 | 1 | 16.67 | 22 | Not slender | Not slender | 1 | Not slender | 22.04 | 0.95 | dead load share of Pu | Not on a support (beams or a column below restrain the bottom) | PASS - not slender | 48.19 | 394.71 | 394.71 | 0 | YES | 751.64 | 0.53 | PASS | N/A - the joint is checked in the combinations that govern it (see the other rows of this end) | N/A - the joint is checked in the combinations that govern it (see the other rows of this end) | N/A - the joint is checked in the combinations that govern it (see the other rows of this end) | N/A - the joint is checked in the combinations that govern it (see the other rows of this end) | N/A - the joint is checked in the combinations that govern it (see the other rows of this end) | N/A - the joint is checked in the combinations that govern it (see the other rows of this end) | N/A - the joint is checked in the combinations that govern it (see the other rows of this end) | N/A - the joint is checked in the combinations that govern it (see the other rows of this end) | N/A - the joint is checked in the combinations that govern it (see the other rows of this end) | N/A - the joint is checked in the combinations that govern it (see the other rows of this end) | N/A - the joint is checked in the combinations that govern it (see the other rows of this end) | N/A - the joint is checked in the combinations that govern it (see the other rows of this end) | N/A - the joint is checked in the combinations that govern it (see the other rows of this end) | N/A - the joint is checked in the combinations that govern it (see the other rows of this end) | N/A - the joint is checked in the combinations that govern it (see the other rows of this end) | N/A - the joint is checked in the combinations that govern it (see the other rows of this end) | N/A - the joint is checked in the combinations that govern it (see the other rows of this end) | Rectilinear hoops and crossties | 12 mm Rectilinear hoops and crossties @ 150 mm; X: 5 legs, Y: 6 legs | 12 | 150 | 5 | 6 | 18.7.5(b) | NOT APPLIED | 0.0056 | 0.006 | N/A - Pu <= 0.3 Ag f'c and f'c <= 70 MPa | N/A - rectangular hoops: 18.7.5(a) to (c) apply | N/A - rectangular hoops: 18.7.5(a) to (c) apply | N/A - rectangular hoops: 18.7.5(a) to (c) apply | 1 | 1.12 | 0.006 | 0.0072 | 0.006 | 0.0063 | PASS | PASS | PASS - 4 legs needed along the X edge | PASS - 4 legs needed along the Y edge | 0 | PASS | PASS | PASS | PASS | All applicable checks passed.
C2A | 3-C2A | 3F | Bottom (I) | ULS 107 (1.2 + Ev) DL + f LL + 1.0 RSA3 | CR_600X800_C04_G60 | Rectangular | 600 | 800 | N/A - rectangular column | 40 | 27.59 | 413.69 | 413.69 | 18 | 5 | 6 | 18 single bars | Own design | 64.50,64.50,1;182.25,64.50,1;300.00,64.50,1;417.75,64.50,1;535.50,64.50,1;535.50,198.70,1;535.50,332.90,1;535.50,467.10,1;535.50,601.30,1;535.50,735.50,1;417.75,735.50,1;300.00,735.50,1;182.25,735.50,1;64.50,735.50,1;64.50,601.30,1;64.50,467.10,1;64.50,332.90,1;64.50,198.70,1 | 0.0184 | 0.06 | 783.66 | 22.04 | -35.43 | 1045.11 | 0.04 | PASS | PASS | 3000 | 1 | 12.5 | 22 | Not slender | Not slender | 1 | Not slender | -35.43 | 3000 | 1 | 16.67 | 22 | Not slender | Not slender | 1 | Not slender | 22.04 | 0.95 | dead load share of Pu | Not on a support (beams or a column below restrain the bottom) | PASS - not slender | 48.19 | 394.71 | 394.71 | 0 | YES | 751.64 | 0.53 | PASS | N/A - the joint is checked in the combinations that govern it (see the other rows of this end) | N/A - the joint is checked in the combinations that govern it (see the other rows of this end) | N/A - the joint is checked in the combinations that govern it (see the other rows of this end) | N/A - the joint is checked in the combinations that govern it (see the other rows of this end) | N/A - the joint is checked in the combinations that govern it (see the other rows of this end) | N/A - the joint is checked in the combinations that govern it (see the other rows of this end) | N/A - the joint is checked in the combinations that govern it (see the other rows of this end) | N/A - the joint is checked in the combinations that govern it (see the other rows of this end) | N/A - the joint is checked in the combinations that govern it (see the other rows of this end) | N/A - the joint is checked in the combinations that govern it (see the other rows of this end) | N/A - the joint is checked in the combinations that govern it (see the other rows of this end) | N/A - the joint is checked in the combinations that govern it (see the other rows of this end) | N/A - the joint is checked in the combinations that govern it (see the other rows of this end) | N/A - the joint is checked in the combinations that govern it (see the other rows of this end) | N/A - the joint is checked in the combinations that govern it (see the other rows of this end) | N/A - the joint is checked in the combinations that govern it (see the other rows of this end) | N/A - the joint is checked in the combinations that govern it (see the other rows of this end) | Rectilinear hoops and crossties | 12 mm Rectilinear hoops and crossties @ 150 mm; X: 5 legs, Y: 6 legs | 12 | 150 | 5 | 6 | 18.7.5(b) | NOT APPLIED | 0.0056 | 0.006 | N/A - Pu <= 0.3 Ag f'c and f'c <= 70 MPa | N/A - rectangular hoops: 18.7.5(a) to (c) apply | N/A - rectangular hoops: 18.7.5(a) to (c) apply | N/A - rectangular hoops: 18.7.5(a) to (c) apply | 1 | 1.12 | 0.006 | 0.0072 | 0.006 | 0.0063 | PASS | PASS | PASS - 4 legs needed along the X edge | PASS - 4 legs needed along the Y edge | 0 | PASS | PASS | PASS | PASS | All applicable checks passed.
C2A | 3-C2A | 3F | Bottom (I) | ULS 107 (1.2 + Ev) DL + f LL + 1.0 RSA4 | CR_600X800_C04_G60 | Rectangular | 600 | 800 | N/A - rectangular column | 40 | 27.59 | 413.69 | 413.69 | 18 | 5 | 6 | 18 single bars | Own design | 64.50,64.50,1;182.25,64.50,1;300.00,64.50,1;417.75,64.50,1;535.50,64.50,1;535.50,198.70,1;535.50,332.90,1;535.50,467.10,1;535.50,601.30,1;535.50,735.50,1;417.75,735.50,1;300.00,735.50,1;182.25,735.50,1;64.50,735.50,1;64.50,601.30,1;64.50,467.10,1;64.50,332.90,1;64.50,198.70,1 | 0.0184 | 0.06 | 783.66 | 22.04 | -35.43 | 1045.11 | 0.04 | PASS | PASS | 3000 | 1 | 12.5 | 22 | Not slender | Not slender | 1 | Not slender | -35.43 | 3000 | 1 | 16.67 | 22 | Not slender | Not slender | 1 | Not slender | 22.04 | 0.95 | dead load share of Pu | Not on a support (beams or a column below restrain the bottom) | PASS - not slender | 48.19 | 394.71 | 394.71 | 0 | YES | 751.64 | 0.53 | PASS | N/A - the joint is checked in the combinations that govern it (see the other rows of this end) | N/A - the joint is checked in the combinations that govern it (see the other rows of this end) | N/A - the joint is checked in the combinations that govern it (see the other rows of this end) | N/A - the joint is checked in the combinations that govern it (see the other rows of this end) | N/A - the joint is checked in the combinations that govern it (see the other rows of this end) | N/A - the joint is checked in the combinations that govern it (see the other rows of this end) | N/A - the joint is checked in the combinations that govern it (see the other rows of this end) | N/A - the joint is checked in the combinations that govern it (see the other rows of this end) | N/A - the joint is checked in the combinations that govern it (see the other rows of this end) | N/A - the joint is checked in the combinations that govern it (see the other rows of this end) | N/A - the joint is checked in the combinations that govern it (see the other rows of this end) | N/A - the joint is checked in the combinations that govern it (see the other rows of this end) | N/A - the joint is checked in the combinations that govern it (see the other rows of this end) | N/A - the joint is checked in the combinations that govern it (see the other rows of this end) | N/A - the joint is checked in the combinations that govern it (see the other rows of this end) | N/A - the joint is checked in the combinations that govern it (see the other rows of this end) | N/A - the joint is checked in the combinations that govern it (see the other rows of this end) | Rectilinear hoops and crossties | 12 mm Rectilinear hoops and crossties @ 150 mm; X: 5 legs, Y: 6 legs | 12 | 150 | 5 | 6 | 18.7.5(b) | NOT APPLIED | 0.0056 | 0.006 | N/A - Pu <= 0.3 Ag f'c and f'c <= 70 MPa | N/A - rectangular hoops: 18.7.5(a) to (c) apply | N/A - rectangular hoops: 18.7.5(a) to (c) apply | N/A - rectangular hoops: 18.7.5(a) to (c) apply | 1 | 1.12 | 0.006 | 0.0072 | 0.006 | 0.0063 | PASS | PASS | PASS - 4 legs needed along the X edge | PASS - 4 legs needed along the Y edge | 0 | PASS | PASS | PASS | PASS | All applicable checks passed.
C2A | 3-C2A | 3F | Bottom (I) | ULS 107 (1.2 + Ev) DL + f LL + 1.0 RSA5 | CR_600X800_C04_G60 | Rectangular | 600 | 800 | N/A - rectangular column | 40 | 27.59 | 413.69 | 413.69 | 18 | 5 | 6 | 18 single bars | Own design | 64.50,64.50,1;182.25,64.50,1;300.00,64.50,1;417.75,64.50,1;535.50,64.50,1;535.50,198.70,1;535.50,332.90,1;535.50,467.10,1;535.50,601.30,1;535.50,735.50,1;417.75,735.50,1;300.00,735.50,1;182.25,735.50,1;64.50,735.50,1;64.50,601.30,1;64.50,467.10,1;64.50,332.90,1;64.50,198.70,1 | 0.0184 | 0.06 | 785.01 | 66.1 | -13.1 | 942.08 | 0.07 | PASS | PASS | 3000 | 1 | 12.5 | 22 | Not slender | Not slender | 1 | Not slender | -13.1 | 3000 | 1 | 16.67 | 22 | Not slender | Not slender | 1 | Not slender | 66.1 | 0.94 | dead load share of Pu | Not on a support (beams or a column below restrain the bottom) | PASS - not slender | 69.91 | 394.71 | 394.71 | 0 | YES | 751.64 | 0.53 | PASS | N/A - the joint is checked in the combinations that govern it (see the other rows of this end) | N/A - the joint is checked in the combinations that govern it (see the other rows of this end) | N/A - the joint is checked in the combinations that govern it (see the other rows of this end) | N/A - the joint is checked in the combinations that govern it (see the other rows of this end) | N/A - the joint is checked in the combinations that govern it (see the other rows of this end) | N/A - the joint is checked in the combinations that govern it (see the other rows of this end) | N/A - the joint is checked in the combinations that govern it (see the other rows of this end) | N/A - the joint is checked in the combinations that govern it (see the other rows of this end) | N/A - the joint is checked in the combinations that govern it (see the other rows of this end) | N/A - the joint is checked in the combinations that govern it (see the other rows of this end) | N/A - the joint is checked in the combinations that govern it (see the other rows of this end) | N/A - the joint is checked in the combinations that govern it (see the other rows of this end) | N/A - the joint is checked in the combinations that govern it (see the other rows of this end) | N/A - the joint is checked in the combinations that govern it (see the other rows of this end) | N/A - the joint is checked in the combinations that govern it (see the other rows of this end) | N/A - the joint is checked in the combinations that govern it (see the other rows of this end) | N/A - the joint is checked in the combinations that govern it (see the other rows of this end) | Rectilinear hoops and crossties | 12 mm Rectilinear hoops and crossties @ 150 mm; X: 5 legs, Y: 6 legs | 12 | 150 | 5 | 6 | 18.7.5(b) | NOT APPLIED | 0.0056 | 0.006 | N/A - Pu <= 0.3 Ag f'c and f'c <= 70 MPa | N/A - rectangular hoops: 18.7.5(a) to (c) apply | N/A - rectangular hoops: 18.7.5(a) to (c) apply | N/A - rectangular hoops: 18.7.5(a) to (c) apply | 1 | 1.12 | 0.006 | 0.0072 | 0.006 | 0.0063 | PASS | PASS | PASS - 4 legs needed along the X edge | PASS - 4 legs needed along the Y edge | 0 | PASS | PASS | PASS | PASS | All applicable checks passed.
C2A | 3-C2A | 3F | Bottom (I) | ULS 107 (1.2 + Ev) DL + f LL + 1.0 RSA6 | CR_600X800_C04_G60 | Rectangular | 600 | 800 | N/A - rectangular column | 40 | 27.59 | 413.69 | 413.69 | 18 | 5 | 6 | 18 single bars | Own design | 64.50,64.50,1;182.25,64.50,1;300.00,64.50,1;417.75,64.50,1;535.50,64.50,1;535.50,198.70,1;535.50,332.90,1;535.50,467.10,1;535.50,601.30,1;535.50,735.50,1;417.75,735.50,1;300.00,735.50,1;182.25,735.50,1;64.50,735.50,1;64.50,601.30,1;64.50,467.10,1;64.50,332.90,1;64.50,198.70,1 | 0.0184 | 0.06 | 785.01 | 66.1 | -13.1 | 942.08 | 0.07 | PASS | PASS | 3000 | 1 | 12.5 | 22 | Not slender | Not slender | 1 | Not slender | -13.1 | 3000 | 1 | 16.67 | 22 | Not slender | Not slender | 1 | Not slender | 66.1 | 0.94 | dead load share of Pu | Not on a support (beams or a column below restrain the bottom) | PASS - not slender | 69.91 | 394.71 | 394.71 | 0 | YES | 751.64 | 0.53 | PASS | N/A - the joint is checked in the combinations that govern it (see the other rows of this end) | N/A - the joint is checked in the combinations that govern it (see the other rows of this end) | N/A - the joint is checked in the combinations that govern it (see the other rows of this end) | N/A - the joint is checked in the combinations that govern it (see the other rows of this end) | N/A - the joint is checked in the combinations that govern it (see the other rows of this end) | N/A - the joint is checked in the combinations that govern it (see the other rows of this end) | N/A - the joint is checked in the combinations that govern it (see the other rows of this end) | N/A - the joint is checked in the combinations that govern it (see the other rows of this end) | N/A - the joint is checked in the combinations that govern it (see the other rows of this end) | N/A - the joint is checked in the combinations that govern it (see the other rows of this end) | N/A - the joint is checked in the combinations that govern it (see the other rows of this end) | N/A - the joint is checked in the combinations that govern it (see the other rows of this end) | N/A - the joint is checked in the combinations that govern it (see the other rows of this end) | N/A - the joint is checked in the combinations that govern it (see the other rows of this end) | N/A - the joint is checked in the combinations that govern it (see the other rows of this end) | N/A - the joint is checked in the combinations that govern it (see the other rows of this end) | N/A - the joint is checked in the combinations that govern it (see the other rows of this end) | Rectilinear hoops and crossties | 12 mm Rectilinear hoops and crossties @ 150 mm; X: 5 legs, Y: 6 legs | 12 | 150 | 5 | 6 | 18.7.5(b) | NOT APPLIED | 0.0056 | 0.006 | N/A - Pu <= 0.3 Ag f'c and f'c <= 70 MPa | N/A - rectangular hoops: 18.7.5(a) to (c) apply | N/A - rectangular hoops: 18.7.5(a) to (c) apply | N/A - rectangular hoops: 18.7.5(a) to (c) apply | 1 | 1.12 | 0.006 | 0.0072 | 0.006 | 0.0063 | PASS | PASS | PASS - 4 legs needed along the X edge | PASS - 4 legs needed along the Y edge | 0 | PASS | PASS | PASS | PASS | All applicable checks passed.
C2A | 3-C2A | 3F | Bottom (I) | ULS 107 (1.2 + Ev) DL + f LL + 1.0 RSA7 | CR_600X800_C04_G60 | Rectangular | 600 | 800 | N/A - rectangular column | 40 | 27.59 | 413.69 | 413.69 | 18 | 5 | 6 | 18 single bars | Own design | 64.50,64.50,1;182.25,64.50,1;300.00,64.50,1;417.75,64.50,1;535.50,64.50,1;535.50,198.70,1;535.50,332.90,1;535.50,467.10,1;535.50,601.30,1;535.50,735.50,1;417.75,735.50,1;300.00,735.50,1;182.25,735.50,1;64.50,735.50,1;64.50,601.30,1;64.50,467.10,1;64.50,332.90,1;64.50,198.70,1 | 0.0184 | 0.06 | 785.01 | 66.1 | -13.1 | 942.08 | 0.07 | PASS | PASS | 3000 | 1 | 12.5 | 22 | Not slender | Not slender | 1 | Not slender | -13.1 | 3000 | 1 | 16.67 | 22 | Not slender | Not slender | 1 | Not slender | 66.1 | 0.94 | dead load share of Pu | Not on a support (beams or a column below restrain the bottom) | PASS - not slender | 69.91 | 394.71 | 394.71 | 0 | YES | 751.64 | 0.53 | PASS | N/A - the joint is checked in the combinations that govern it (see the other rows of this end) | N/A - the joint is checked in the combinations that govern it (see the other rows of this end) | N/A - the joint is checked in the combinations that govern it (see the other rows of this end) | N/A - the joint is checked in the combinations that govern it (see the other rows of this end) | N/A - the joint is checked in the combinations that govern it (see the other rows of this end) | N/A - the joint is checked in the combinations that govern it (see the other rows of this end) | N/A - the joint is checked in the combinations that govern it (see the other rows of this end) | N/A - the joint is checked in the combinations that govern it (see the other rows of this end) | N/A - the joint is checked in the combinations that govern it (see the other rows of this end) | N/A - the joint is checked in the combinations that govern it (see the other rows of this end) | N/A - the joint is checked in the combinations that govern it (see the other rows of this end) | N/A - the joint is checked in the combinations that govern it (see the other rows of this end) | N/A - the joint is checked in the combinations that govern it (see the other rows of this end) | N/A - the joint is checked in the combinations that govern it (see the other rows of this end) | N/A - the joint is checked in the combinations that govern it (see the other rows of this end) | N/A - the joint is checked in the combinations that govern it (see the other rows of this end) | N/A - the joint is checked in the combinations that govern it (see the other rows of this end) | Rectilinear hoops and crossties | 12 mm Rectilinear hoops and crossties @ 150 mm; X: 5 legs, Y: 6 legs | 12 | 150 | 5 | 6 | 18.7.5(b) | NOT APPLIED | 0.0056 | 0.006 | N/A - Pu <= 0.3 Ag f'c and f'c <= 70 MPa | N/A - rectangular hoops: 18.7.5(a) to (c) apply | N/A - rectangular hoops: 18.7.5(a) to (c) apply | N/A - rectangular hoops: 18.7.5(a) to (c) apply | 1 | 1.12 | 0.006 | 0.0072 | 0.006 | 0.0063 | PASS | PASS | PASS - 4 legs needed along the X edge | PASS - 4 legs needed along the Y edge | 0 | PASS | PASS | PASS | PASS | All applicable checks passed.
C2A | 3-C2A | 3F | Bottom (I) | ULS 107 (1.2 + Ev) DL + f LL + 1.0 RSA8 | CR_600X800_C04_G60 | Rectangular | 600 | 800 | N/A - rectangular column | 40 | 27.59 | 413.69 | 413.69 | 18 | 5 | 6 | 18 single bars | Own design | 64.50,64.50,1;182.25,64.50,1;300.00,64.50,1;417.75,64.50,1;535.50,64.50,1;535.50,198.70,1;535.50,332.90,1;535.50,467.10,1;535.50,601.30,1;535.50,735.50,1;417.75,735.50,1;300.00,735.50,1;182.25,735.50,1;64.50,735.50,1;64.50,601.30,1;64.50,467.10,1;64.50,332.90,1;64.50,198.70,1 | 0.0184 | 0.06 | 785.01 | 66.1 | -13.1 | 942.08 | 0.07 | PASS | PASS | 3000 | 1 | 12.5 | 22 | Not slender | Not slender | 1 | Not slender | -13.1 | 3000 | 1 | 16.67 | 22 | Not slender | Not slender | 1 | Not slender | 66.1 | 0.94 | dead load share of Pu | Not on a support (beams or a column below restrain the bottom) | PASS - not slender | 69.91 | 394.71 | 394.71 | 0 | YES | 751.64 | 0.53 | PASS | N/A - the joint is checked in the combinations that govern it (see the other rows of this end) | N/A - the joint is checked in the combinations that govern it (see the other rows of this end) | N/A - the joint is checked in the combinations that govern it (see the other rows of this end) | N/A - the joint is checked in the combinations that govern it (see the other rows of this end) | N/A - the joint is checked in the combinations that govern it (see the other rows of this end) | N/A - the joint is checked in the combinations that govern it (see the other rows of this end) | N/A - the joint is checked in the combinations that govern it (see the other rows of this end) | N/A - the joint is checked in the combinations that govern it (see the other rows of this end) | N/A - the joint is checked in the combinations that govern it (see the other rows of this end) | N/A - the joint is checked in the combinations that govern it (see the other rows of this end) | N/A - the joint is checked in the combinations that govern it (see the other rows of this end) | N/A - the joint is checked in the combinations that govern it (see the other rows of this end) | N/A - the joint is checked in the combinations that govern it (see the other rows of this end) | N/A - the joint is checked in the combinations that govern it (see the other rows of this end) | N/A - the joint is checked in the combinations that govern it (see the other rows of this end) | N/A - the joint is checked in the combinations that govern it (see the other rows of this end) | N/A - the joint is checked in the combinations that govern it (see the other rows of this end) | Rectilinear hoops and crossties | 12 mm Rectilinear hoops and crossties @ 150 mm; X: 5 legs, Y: 6 legs | 12 | 150 | 5 | 6 | 18.7.5(b) | NOT APPLIED | 0.0056 | 0.006 | N/A - Pu <= 0.3 Ag f'c and f'c <= 70 MPa | N/A - rectangular hoops: 18.7.5(a) to (c) apply | N/A - rectangular hoops: 18.7.5(a) to (c) apply | N/A - rectangular hoops: 18.7.5(a) to (c) apply | 1 | 1.12 | 0.006 | 0.0072 | 0.006 | 0.0063 | PASS | PASS | PASS - 4 legs needed along the X edge | PASS - 4 legs needed along the Y edge | 0 | PASS | PASS | PASS | PASS | All applicable checks passed.
C2A | 3-C2A | 3F | Bottom (I) | ULS 108 0.9 DL + 1.0 WX | CR_600X800_C04_G60 | Rectangular | 600 | 800 | N/A - rectangular column | 40 | 27.59 | 413.69 | 413.69 | 18 | 5 | 6 | 18 single bars | Own design | 64.50,64.50,1;182.25,64.50,1;300.00,64.50,1;417.75,64.50,1;535.50,64.50,1;535.50,198.70,1;535.50,332.90,1;535.50,467.10,1;535.50,601.30,1;535.50,735.50,1;417.75,735.50,1;300.00,735.50,1;182.25,735.50,1;64.50,735.50,1;64.50,601.30,1;64.50,467.10,1;64.50,332.90,1;64.50,198.70,1 | 0.0184 | 0.06 | 469.87 | 15.05 | -0.53 | 886.69 | 0.02 | PASS | PASS | 3000 | 1 | 12.5 | 36.2 | Not slender | Not slender | 1 | Not slender | -0.53 | 3000 | 1 | 16.67 | 37.16 | Not slender | Not slender | 1 | Not slender | 15.05 | 1 | dead load share of Pu | Not on a support (beams or a column below restrain the bottom) | PASS - not slender | 23.59 | 394.71 | 394.71 | 0 | YES | 751.64 | 0.53 | PASS | N/A - the joint is checked in the combinations that govern it (see the other rows of this end) | N/A - the joint is checked in the combinations that govern it (see the other rows of this end) | N/A - the joint is checked in the combinations that govern it (see the other rows of this end) | N/A - the joint is checked in the combinations that govern it (see the other rows of this end) | N/A - the joint is checked in the combinations that govern it (see the other rows of this end) | N/A - the joint is checked in the combinations that govern it (see the other rows of this end) | N/A - the joint is checked in the combinations that govern it (see the other rows of this end) | N/A - the joint is checked in the combinations that govern it (see the other rows of this end) | N/A - the joint is checked in the combinations that govern it (see the other rows of this end) | N/A - the joint is checked in the combinations that govern it (see the other rows of this end) | N/A - the joint is checked in the combinations that govern it (see the other rows of this end) | N/A - the joint is checked in the combinations that govern it (see the other rows of this end) | N/A - the joint is checked in the combinations that govern it (see the other rows of this end) | N/A - the joint is checked in the combinations that govern it (see the other rows of this end) | N/A - the joint is checked in the combinations that govern it (see the other rows of this end) | N/A - the joint is checked in the combinations that govern it (see the other rows of this end) | N/A - the joint is checked in the combinations that govern it (see the other rows of this end) | Rectilinear hoops and crossties | 12 mm Rectilinear hoops and crossties @ 150 mm; X: 5 legs, Y: 6 legs | 12 | 150 | 5 | 6 | 18.7.5(b) | NOT APPLIED | 0.0056 | 0.006 | N/A - Pu <= 0.3 Ag f'c and f'c <= 70 MPa | N/A - rectangular hoops: 18.7.5(a) to (c) apply | N/A - rectangular hoops: 18.7.5(a) to (c) apply | N/A - rectangular hoops: 18.7.5(a) to (c) apply | 1 | 1.12 | 0.006 | 0.0072 | 0.006 | 0.0063 | PASS | PASS | PASS - 4 legs needed along the X edge | PASS - 4 legs needed along the Y edge | 0 | PASS | PASS | PASS | PASS | All applicable checks passed.
C2A | 3-C2A | 3F | Bottom (I) | ULS 109 0.9 DL + 1.0 WY | CR_600X800_C04_G60 | Rectangular | 600 | 800 | N/A - rectangular column | 40 | 27.59 | 413.69 | 413.69 | 18 | 5 | 6 | 18 single bars | Own design | 64.50,64.50,1;182.25,64.50,1;300.00,64.50,1;417.75,64.50,1;535.50,64.50,1;535.50,198.70,1;535.50,332.90,1;535.50,467.10,1;535.50,601.30,1;535.50,735.50,1;417.75,735.50,1;300.00,735.50,1;182.25,735.50,1;64.50,735.50,1;64.50,601.30,1;64.50,467.10,1;64.50,332.90,1;64.50,198.70,1 | 0.0184 | 0.06 | 469.87 | 15.05 | -0.53 | 886.69 | 0.02 | PASS | PASS | 3000 | 1 | 12.5 | 36.2 | Not slender | Not slender | 1 | Not slender | -0.53 | 3000 | 1 | 16.67 | 37.16 | Not slender | Not slender | 1 | Not slender | 15.05 | 1 | dead load share of Pu | Not on a support (beams or a column below restrain the bottom) | PASS - not slender | 23.59 | 394.71 | 394.71 | 0 | YES | 751.64 | 0.53 | PASS | N/A - the joint is checked in the combinations that govern it (see the other rows of this end) | N/A - the joint is checked in the combinations that govern it (see the other rows of this end) | N/A - the joint is checked in the combinations that govern it (see the other rows of this end) | N/A - the joint is checked in the combinations that govern it (see the other rows of this end) | N/A - the joint is checked in the combinations that govern it (see the other rows of this end) | N/A - the joint is checked in the combinations that govern it (see the other rows of this end) | N/A - the joint is checked in the combinations that govern it (see the other rows of this end) | N/A - the joint is checked in the combinations that govern it (see the other rows of this end) | N/A - the joint is checked in the combinations that govern it (see the other rows of this end) | N/A - the joint is checked in the combinations that govern it (see the other rows of this end) | N/A - the joint is checked in the combinations that govern it (see the other rows of this end) | N/A - the joint is checked in the combinations that govern it (see the other rows of this end) | N/A - the joint is checked in the combinations that govern it (see the other rows of this end) | N/A - the joint is checked in the combinations that govern it (see the other rows of this end) | N/A - the joint is checked in the combinations that govern it (see the other rows of this end) | N/A - the joint is checked in the combinations that govern it (see the other rows of this end) | N/A - the joint is checked in the combinations that govern it (see the other rows of this end) | Rectilinear hoops and crossties | 12 mm Rectilinear hoops and crossties @ 150 mm; X: 5 legs, Y: 6 legs | 12 | 150 | 5 | 6 | 18.7.5(b) | NOT APPLIED | 0.0056 | 0.006 | N/A - Pu <= 0.3 Ag f'c and f'c <= 70 MPa | N/A - rectangular hoops: 18.7.5(a) to (c) apply | N/A - rectangular hoops: 18.7.5(a) to (c) apply | N/A - rectangular hoops: 18.7.5(a) to (c) apply | 1 | 1.12 | 0.006 | 0.0072 | 0.006 | 0.0063 | PASS | PASS | PASS - 4 legs needed along the X edge | PASS - 4 legs needed along the Y edge | 0 | PASS | PASS | PASS | PASS | All applicable checks passed.
C2A | 3-C2A | 3F | Bottom (I) | ULS 110 (0.9 - Ev) DL + 1.0 RSA1 | CR_600X800_C04_G60 | Rectangular | 600 | 800 | N/A - rectangular column | 40 | 27.59 | 413.69 | 413.69 | 18 | 5 | 6 | 18 single bars | Own design | 64.50,64.50,1;182.25,64.50,1;300.00,64.50,1;417.75,64.50,1;535.50,64.50,1;535.50,198.70,1;535.50,332.90,1;535.50,467.10,1;535.50,601.30,1;535.50,735.50,1;417.75,735.50,1;300.00,735.50,1;182.25,735.50,1;64.50,735.50,1;64.50,601.30,1;64.50,467.10,1;64.50,332.90,1;64.50,198.70,1 | 0.0184 | 0.06 | 353.02 | 21.8 | -35 | 1024.04 | 0.04 | PASS | PASS | 3000 | 1 | 12.5 | 22 | Not slender | Not slender | 1 | Not slender | -35 | 3000 | 1 | 16.67 | 22 | Not slender | Not slender | 1 | Not slender | 21.8 | 1 | dead load share of Pu | Not on a support (beams or a column below restrain the bottom) | PASS - not slender | 47.1 | 394.71 | 394.71 | 0 | YES | 751.64 | 0.53 | PASS | 3-C2A (I): 18 bars D25; 18 single bars; 2-C2A (J): 18 bars D25; 18 single bars | 2GY-2 (J): top 4D28, bottom 4D28; 2GY-2A (I): top 4D28, bottom 4D28 | 1942.75 | 800.92 | 2.43 | 2GX-2 (J): top 4D28, bottom 4D28; 2GX-2A (I): top 4D28, bottom 4D28 | 2647.24 | 800.92 | 3.31 | PASS | 2265.37 | 2571.68 | 0.88 | 2265.37 | 3643.22 | 0.62 | PASS | Rectilinear hoops and crossties | 12 mm Rectilinear hoops and crossties @ 150 mm; X: 5 legs, Y: 6 legs | 12 | 150 | 5 | 6 | 18.7.5(b) | NOT APPLIED | 0.0056 | 0.006 | N/A - Pu <= 0.3 Ag f'c and f'c <= 70 MPa | N/A - rectangular hoops: 18.7.5(a) to (c) apply | N/A - rectangular hoops: 18.7.5(a) to (c) apply | N/A - rectangular hoops: 18.7.5(a) to (c) apply | 1 | 1.12 | 0.006 | 0.0072 | 0.006 | 0.0063 | PASS | PASS | PASS - 4 legs needed along the X edge | PASS - 4 legs needed along the Y edge | 0 | PASS | PASS | PASS | PASS | All applicable checks passed.
C2A | 3-C2A | 3F | Bottom (I) | ULS 110 (0.9 - Ev) DL + 1.0 RSA2 | CR_600X800_C04_G60 | Rectangular | 600 | 800 | N/A - rectangular column | 40 | 27.59 | 413.69 | 413.69 | 18 | 5 | 6 | 18 single bars | Own design | 64.50,64.50,1;182.25,64.50,1;300.00,64.50,1;417.75,64.50,1;535.50,64.50,1;535.50,198.70,1;535.50,332.90,1;535.50,467.10,1;535.50,601.30,1;535.50,735.50,1;417.75,735.50,1;300.00,735.50,1;182.25,735.50,1;64.50,735.50,1;64.50,601.30,1;64.50,467.10,1;64.50,332.90,1;64.50,198.70,1 | 0.0184 | 0.06 | 353.02 | 21.8 | -35 | 1024.04 | 0.04 | PASS | PASS | 3000 | 1 | 12.5 | 22 | Not slender | Not slender | 1 | Not slender | -35 | 3000 | 1 | 16.67 | 22 | Not slender | Not slender | 1 | Not slender | 21.8 | 1 | dead load share of Pu | Not on a support (beams or a column below restrain the bottom) | PASS - not slender | 47.1 | 394.71 | 394.71 | 0 | YES | 751.64 | 0.53 | PASS | N/A - the joint is checked in the combinations that govern it (see the other rows of this end) | N/A - the joint is checked in the combinations that govern it (see the other rows of this end) | N/A - the joint is checked in the combinations that govern it (see the other rows of this end) | N/A - the joint is checked in the combinations that govern it (see the other rows of this end) | N/A - the joint is checked in the combinations that govern it (see the other rows of this end) | N/A - the joint is checked in the combinations that govern it (see the other rows of this end) | N/A - the joint is checked in the combinations that govern it (see the other rows of this end) | N/A - the joint is checked in the combinations that govern it (see the other rows of this end) | N/A - the joint is checked in the combinations that govern it (see the other rows of this end) | N/A - the joint is checked in the combinations that govern it (see the other rows of this end) | N/A - the joint is checked in the combinations that govern it (see the other rows of this end) | N/A - the joint is checked in the combinations that govern it (see the other rows of this end) | N/A - the joint is checked in the combinations that govern it (see the other rows of this end) | N/A - the joint is checked in the combinations that govern it (see the other rows of this end) | N/A - the joint is checked in the combinations that govern it (see the other rows of this end) | N/A - the joint is checked in the combinations that govern it (see the other rows of this end) | N/A - the joint is checked in the combinations that govern it (see the other rows of this end) | Rectilinear hoops and crossties | 12 mm Rectilinear hoops and crossties @ 150 mm; X: 5 legs, Y: 6 legs | 12 | 150 | 5 | 6 | 18.7.5(b) | NOT APPLIED | 0.0056 | 0.006 | N/A - Pu <= 0.3 Ag f'c and f'c <= 70 MPa | N/A - rectangular hoops: 18.7.5(a) to (c) apply | N/A - rectangular hoops: 18.7.5(a) to (c) apply | N/A - rectangular hoops: 18.7.5(a) to (c) apply | 1 | 1.12 | 0.006 | 0.0072 | 0.006 | 0.0063 | PASS | PASS | PASS - 4 legs needed along the X edge | PASS - 4 legs needed along the Y edge | 0 | PASS | PASS | PASS | PASS | All applicable checks passed.
C2A | 3-C2A | 3F | Bottom (I) | ULS 110 (0.9 - Ev) DL + 1.0 RSA3 | CR_600X800_C04_G60 | Rectangular | 600 | 800 | N/A - rectangular column | 40 | 27.59 | 413.69 | 413.69 | 18 | 5 | 6 | 18 single bars | Own design | 64.50,64.50,1;182.25,64.50,1;300.00,64.50,1;417.75,64.50,1;535.50,64.50,1;535.50,198.70,1;535.50,332.90,1;535.50,467.10,1;535.50,601.30,1;535.50,735.50,1;417.75,735.50,1;300.00,735.50,1;182.25,735.50,1;64.50,735.50,1;64.50,601.30,1;64.50,467.10,1;64.50,332.90,1;64.50,198.70,1 | 0.0184 | 0.06 | 353.02 | 21.8 | -35 | 1024.04 | 0.04 | PASS | PASS | 3000 | 1 | 12.5 | 22 | Not slender | Not slender | 1 | Not slender | -35 | 3000 | 1 | 16.67 | 22 | Not slender | Not slender | 1 | Not slender | 21.8 | 1 | dead load share of Pu | Not on a support (beams or a column below restrain the bottom) | PASS - not slender | 47.1 | 394.71 | 394.71 | 0 | YES | 751.64 | 0.53 | PASS | N/A - the joint is checked in the combinations that govern it (see the other rows of this end) | N/A - the joint is checked in the combinations that govern it (see the other rows of this end) | N/A - the joint is checked in the combinations that govern it (see the other rows of this end) | N/A - the joint is checked in the combinations that govern it (see the other rows of this end) | N/A - the joint is checked in the combinations that govern it (see the other rows of this end) | N/A - the joint is checked in the combinations that govern it (see the other rows of this end) | N/A - the joint is checked in the combinations that govern it (see the other rows of this end) | N/A - the joint is checked in the combinations that govern it (see the other rows of this end) | N/A - the joint is checked in the combinations that govern it (see the other rows of this end) | N/A - the joint is checked in the combinations that govern it (see the other rows of this end) | N/A - the joint is checked in the combinations that govern it (see the other rows of this end) | N/A - the joint is checked in the combinations that govern it (see the other rows of this end) | N/A - the joint is checked in the combinations that govern it (see the other rows of this end) | N/A - the joint is checked in the combinations that govern it (see the other rows of this end) | N/A - the joint is checked in the combinations that govern it (see the other rows of this end) | N/A - the joint is checked in the combinations that govern it (see the other rows of this end) | N/A - the joint is checked in the combinations that govern it (see the other rows of this end) | Rectilinear hoops and crossties | 12 mm Rectilinear hoops and crossties @ 150 mm; X: 5 legs, Y: 6 legs | 12 | 150 | 5 | 6 | 18.7.5(b) | NOT APPLIED | 0.0056 | 0.006 | N/A - Pu <= 0.3 Ag f'c and f'c <= 70 MPa | N/A - rectangular hoops: 18.7.5(a) to (c) apply | N/A - rectangular hoops: 18.7.5(a) to (c) apply | N/A - rectangular hoops: 18.7.5(a) to (c) apply | 1 | 1.12 | 0.006 | 0.0072 | 0.006 | 0.0063 | PASS | PASS | PASS - 4 legs needed along the X edge | PASS - 4 legs needed along the Y edge | 0 | PASS | PASS | PASS | PASS | All applicable checks passed.
C2A | 3-C2A | 3F | Bottom (I) | ULS 110 (0.9 - Ev) DL + 1.0 RSA4 | CR_600X800_C04_G60 | Rectangular | 600 | 800 | N/A - rectangular column | 40 | 27.59 | 413.69 | 413.69 | 18 | 5 | 6 | 18 single bars | Own design | 64.50,64.50,1;182.25,64.50,1;300.00,64.50,1;417.75,64.50,1;535.50,64.50,1;535.50,198.70,1;535.50,332.90,1;535.50,467.10,1;535.50,601.30,1;535.50,735.50,1;417.75,735.50,1;300.00,735.50,1;182.25,735.50,1;64.50,735.50,1;64.50,601.30,1;64.50,467.10,1;64.50,332.90,1;64.50,198.70,1 | 0.0184 | 0.06 | 353.02 | 21.8 | -35 | 1024.04 | 0.04 | PASS | PASS | 3000 | 1 | 12.5 | 22 | Not slender | Not slender | 1 | Not slender | -35 | 3000 | 1 | 16.67 | 22 | Not slender | Not slender | 1 | Not slender | 21.8 | 1 | dead load share of Pu | Not on a support (beams or a column below restrain the bottom) | PASS - not slender | 47.1 | 394.71 | 394.71 | 0 | YES | 751.64 | 0.53 | PASS | N/A - the joint is checked in the combinations that govern it (see the other rows of this end) | N/A - the joint is checked in the combinations that govern it (see the other rows of this end) | N/A - the joint is checked in the combinations that govern it (see the other rows of this end) | N/A - the joint is checked in the combinations that govern it (see the other rows of this end) | N/A - the joint is checked in the combinations that govern it (see the other rows of this end) | N/A - the joint is checked in the combinations that govern it (see the other rows of this end) | N/A - the joint is checked in the combinations that govern it (see the other rows of this end) | N/A - the joint is checked in the combinations that govern it (see the other rows of this end) | N/A - the joint is checked in the combinations that govern it (see the other rows of this end) | N/A - the joint is checked in the combinations that govern it (see the other rows of this end) | N/A - the joint is checked in the combinations that govern it (see the other rows of this end) | N/A - the joint is checked in the combinations that govern it (see the other rows of this end) | N/A - the joint is checked in the combinations that govern it (see the other rows of this end) | N/A - the joint is checked in the combinations that govern it (see the other rows of this end) | N/A - the joint is checked in the combinations that govern it (see the other rows of this end) | N/A - the joint is checked in the combinations that govern it (see the other rows of this end) | N/A - the joint is checked in the combinations that govern it (see the other rows of this end) | Rectilinear hoops and crossties | 12 mm Rectilinear hoops and crossties @ 150 mm; X: 5 legs, Y: 6 legs | 12 | 150 | 5 | 6 | 18.7.5(b) | NOT APPLIED | 0.0056 | 0.006 | N/A - Pu <= 0.3 Ag f'c and f'c <= 70 MPa | N/A - rectangular hoops: 18.7.5(a) to (c) apply | N/A - rectangular hoops: 18.7.5(a) to (c) apply | N/A - rectangular hoops: 18.7.5(a) to (c) apply | 1 | 1.12 | 0.006 | 0.0072 | 0.006 | 0.0063 | PASS | PASS | PASS - 4 legs needed along the X edge | PASS - 4 legs needed along the Y edge | 0 | PASS | PASS | PASS | PASS | All applicable checks passed.
C2A | 3-C2A | 3F | Bottom (I) | ULS 110 (0.9 - Ev) DL + 1.0 RSA5 | CR_600X800_C04_G60 | Rectangular | 600 | 800 | N/A - rectangular column | 40 | 27.59 | 413.69 | 413.69 | 18 | 5 | 6 | 18 single bars | Own design | 64.50,64.50,1;182.25,64.50,1;300.00,64.50,1;417.75,64.50,1;535.50,64.50,1;535.50,198.70,1;535.50,332.90,1;535.50,467.10,1;535.50,601.30,1;535.50,735.50,1;417.75,735.50,1;300.00,735.50,1;182.25,735.50,1;64.50,735.50,1;64.50,601.30,1;64.50,467.10,1;64.50,332.90,1;64.50,198.70,1 | 0.0184 | 0.06 | 354.36 | 65.86 | -12.67 | 866.12 | 0.08 | PASS | PASS | 3000 | 1 | 12.5 | 22 | Not slender | Not slender | 1 | Not slender | -12.67 | 3000 | 1 | 16.67 | 22 | Not slender | Not slender | 1 | Not slender | 65.86 | 1 | dead load share of Pu | Not on a support (beams or a column below restrain the bottom) | PASS - not slender | 69.76 | 394.71 | 394.71 | 0 | YES | 751.64 | 0.53 | PASS | N/A - the joint is checked in the combinations that govern it (see the other rows of this end) | N/A - the joint is checked in the combinations that govern it (see the other rows of this end) | N/A - the joint is checked in the combinations that govern it (see the other rows of this end) | N/A - the joint is checked in the combinations that govern it (see the other rows of this end) | N/A - the joint is checked in the combinations that govern it (see the other rows of this end) | N/A - the joint is checked in the combinations that govern it (see the other rows of this end) | N/A - the joint is checked in the combinations that govern it (see the other rows of this end) | N/A - the joint is checked in the combinations that govern it (see the other rows of this end) | N/A - the joint is checked in the combinations that govern it (see the other rows of this end) | N/A - the joint is checked in the combinations that govern it (see the other rows of this end) | N/A - the joint is checked in the combinations that govern it (see the other rows of this end) | N/A - the joint is checked in the combinations that govern it (see the other rows of this end) | N/A - the joint is checked in the combinations that govern it (see the other rows of this end) | N/A - the joint is checked in the combinations that govern it (see the other rows of this end) | N/A - the joint is checked in the combinations that govern it (see the other rows of this end) | N/A - the joint is checked in the combinations that govern it (see the other rows of this end) | N/A - the joint is checked in the combinations that govern it (see the other rows of this end) | Rectilinear hoops and crossties | 12 mm Rectilinear hoops and crossties @ 150 mm; X: 5 legs, Y: 6 legs | 12 | 150 | 5 | 6 | 18.7.5(b) | NOT APPLIED | 0.0056 | 0.006 | N/A - Pu <= 0.3 Ag f'c and f'c <= 70 MPa | N/A - rectangular hoops: 18.7.5(a) to (c) apply | N/A - rectangular hoops: 18.7.5(a) to (c) apply | N/A - rectangular hoops: 18.7.5(a) to (c) apply | 1 | 1.12 | 0.006 | 0.0072 | 0.006 | 0.0063 | PASS | PASS | PASS - 4 legs needed along the X edge | PASS - 4 legs needed along the Y edge | 0 | PASS | PASS | PASS | PASS | All applicable checks passed.
C2A | 3-C2A | 3F | Bottom (I) | ULS 110 (0.9 - Ev) DL + 1.0 RSA6 | CR_600X800_C04_G60 | Rectangular | 600 | 800 | N/A - rectangular column | 40 | 27.59 | 413.69 | 413.69 | 18 | 5 | 6 | 18 single bars | Own design | 64.50,64.50,1;182.25,64.50,1;300.00,64.50,1;417.75,64.50,1;535.50,64.50,1;535.50,198.70,1;535.50,332.90,1;535.50,467.10,1;535.50,601.30,1;535.50,735.50,1;417.75,735.50,1;300.00,735.50,1;182.25,735.50,1;64.50,735.50,1;64.50,601.30,1;64.50,467.10,1;64.50,332.90,1;64.50,198.70,1 | 0.0184 | 0.06 | 354.36 | 65.86 | -12.67 | 866.12 | 0.08 | PASS | PASS | 3000 | 1 | 12.5 | 22 | Not slender | Not slender | 1 | Not slender | -12.67 | 3000 | 1 | 16.67 | 22 | Not slender | Not slender | 1 | Not slender | 65.86 | 1 | dead load share of Pu | Not on a support (beams or a column below restrain the bottom) | PASS - not slender | 69.76 | 394.71 | 394.71 | 0 | YES | 751.64 | 0.53 | PASS | N/A - the joint is checked in the combinations that govern it (see the other rows of this end) | N/A - the joint is checked in the combinations that govern it (see the other rows of this end) | N/A - the joint is checked in the combinations that govern it (see the other rows of this end) | N/A - the joint is checked in the combinations that govern it (see the other rows of this end) | N/A - the joint is checked in the combinations that govern it (see the other rows of this end) | N/A - the joint is checked in the combinations that govern it (see the other rows of this end) | N/A - the joint is checked in the combinations that govern it (see the other rows of this end) | N/A - the joint is checked in the combinations that govern it (see the other rows of this end) | N/A - the joint is checked in the combinations that govern it (see the other rows of this end) | N/A - the joint is checked in the combinations that govern it (see the other rows of this end) | N/A - the joint is checked in the combinations that govern it (see the other rows of this end) | N/A - the joint is checked in the combinations that govern it (see the other rows of this end) | N/A - the joint is checked in the combinations that govern it (see the other rows of this end) | N/A - the joint is checked in the combinations that govern it (see the other rows of this end) | N/A - the joint is checked in the combinations that govern it (see the other rows of this end) | N/A - the joint is checked in the combinations that govern it (see the other rows of this end) | N/A - the joint is checked in the combinations that govern it (see the other rows of this end) | Rectilinear hoops and crossties | 12 mm Rectilinear hoops and crossties @ 150 mm; X: 5 legs, Y: 6 legs | 12 | 150 | 5 | 6 | 18.7.5(b) | NOT APPLIED | 0.0056 | 0.006 | N/A - Pu <= 0.3 Ag f'c and f'c <= 70 MPa | N/A - rectangular hoops: 18.7.5(a) to (c) apply | N/A - rectangular hoops: 18.7.5(a) to (c) apply | N/A - rectangular hoops: 18.7.5(a) to (c) apply | 1 | 1.12 | 0.006 | 0.0072 | 0.006 | 0.0063 | PASS | PASS | PASS - 4 legs needed along the X edge | PASS - 4 legs needed along the Y edge | 0 | PASS | PASS | PASS | PASS | All applicable checks passed.
C2A | 3-C2A | 3F | Bottom (I) | ULS 110 (0.9 - Ev) DL + 1.0 RSA7 | CR_600X800_C04_G60 | Rectangular | 600 | 800 | N/A - rectangular column | 40 | 27.59 | 413.69 | 413.69 | 18 | 5 | 6 | 18 single bars | Own design | 64.50,64.50,1;182.25,64.50,1;300.00,64.50,1;417.75,64.50,1;535.50,64.50,1;535.50,198.70,1;535.50,332.90,1;535.50,467.10,1;535.50,601.30,1;535.50,735.50,1;417.75,735.50,1;300.00,735.50,1;182.25,735.50,1;64.50,735.50,1;64.50,601.30,1;64.50,467.10,1;64.50,332.90,1;64.50,198.70,1 | 0.0184 | 0.06 | 354.36 | 65.86 | -12.67 | 866.12 | 0.08 | PASS | PASS | 3000 | 1 | 12.5 | 22 | Not slender | Not slender | 1 | Not slender | -12.67 | 3000 | 1 | 16.67 | 22 | Not slender | Not slender | 1 | Not slender | 65.86 | 1 | dead load share of Pu | Not on a support (beams or a column below restrain the bottom) | PASS - not slender | 69.76 | 394.71 | 394.71 | 0 | YES | 751.64 | 0.53 | PASS | N/A - the joint is checked in the combinations that govern it (see the other rows of this end) | N/A - the joint is checked in the combinations that govern it (see the other rows of this end) | N/A - the joint is checked in the combinations that govern it (see the other rows of this end) | N/A - the joint is checked in the combinations that govern it (see the other rows of this end) | N/A - the joint is checked in the combinations that govern it (see the other rows of this end) | N/A - the joint is checked in the combinations that govern it (see the other rows of this end) | N/A - the joint is checked in the combinations that govern it (see the other rows of this end) | N/A - the joint is checked in the combinations that govern it (see the other rows of this end) | N/A - the joint is checked in the combinations that govern it (see the other rows of this end) | N/A - the joint is checked in the combinations that govern it (see the other rows of this end) | N/A - the joint is checked in the combinations that govern it (see the other rows of this end) | N/A - the joint is checked in the combinations that govern it (see the other rows of this end) | N/A - the joint is checked in the combinations that govern it (see the other rows of this end) | N/A - the joint is checked in the combinations that govern it (see the other rows of this end) | N/A - the joint is checked in the combinations that govern it (see the other rows of this end) | N/A - the joint is checked in the combinations that govern it (see the other rows of this end) | N/A - the joint is checked in the combinations that govern it (see the other rows of this end) | Rectilinear hoops and crossties | 12 mm Rectilinear hoops and crossties @ 150 mm; X: 5 legs, Y: 6 legs | 12 | 150 | 5 | 6 | 18.7.5(b) | NOT APPLIED | 0.0056 | 0.006 | N/A - Pu <= 0.3 Ag f'c and f'c <= 70 MPa | N/A - rectangular hoops: 18.7.5(a) to (c) apply | N/A - rectangular hoops: 18.7.5(a) to (c) apply | N/A - rectangular hoops: 18.7.5(a) to (c) apply | 1 | 1.12 | 0.006 | 0.0072 | 0.006 | 0.0063 | PASS | PASS | PASS - 4 legs needed along the X edge | PASS - 4 legs needed along the Y edge | 0 | PASS | PASS | PASS | PASS | All applicable checks passed.
C2A | 3-C2A | 3F | Bottom (I) | ULS 110 (0.9 - Ev) DL + 1.0 RSA8 | CR_600X800_C04_G60 | Rectangular | 600 | 800 | N/A - rectangular column | 40 | 27.59 | 413.69 | 413.69 | 18 | 5 | 6 | 18 single bars | Own design | 64.50,64.50,1;182.25,64.50,1;300.00,64.50,1;417.75,64.50,1;535.50,64.50,1;535.50,198.70,1;535.50,332.90,1;535.50,467.10,1;535.50,601.30,1;535.50,735.50,1;417.75,735.50,1;300.00,735.50,1;182.25,735.50,1;64.50,735.50,1;64.50,601.30,1;64.50,467.10,1;64.50,332.90,1;64.50,198.70,1 | 0.0184 | 0.06 | 354.36 | 65.86 | -12.67 | 866.12 | 0.08 | PASS | PASS | 3000 | 1 | 12.5 | 22 | Not slender | Not slender | 1 | Not slender | -12.67 | 3000 | 1 | 16.67 | 22 | Not slender | Not slender | 1 | Not slender | 65.86 | 1 | dead load share of Pu | Not on a support (beams or a column below restrain the bottom) | PASS - not slender | 69.76 | 394.71 | 394.71 | 0 | YES | 751.64 | 0.53 | PASS | N/A - the joint is checked in the combinations that govern it (see the other rows of this end) | N/A - the joint is checked in the combinations that govern it (see the other rows of this end) | N/A - the joint is checked in the combinations that govern it (see the other rows of this end) | N/A - the joint is checked in the combinations that govern it (see the other rows of this end) | N/A - the joint is checked in the combinations that govern it (see the other rows of this end) | N/A - the joint is checked in the combinations that govern it (see the other rows of this end) | N/A - the joint is checked in the combinations that govern it (see the other rows of this end) | N/A - the joint is checked in the combinations that govern it (see the other rows of this end) | N/A - the joint is checked in the combinations that govern it (see the other rows of this end) | N/A - the joint is checked in the combinations that govern it (see the other rows of this end) | N/A - the joint is checked in the combinations that govern it (see the other rows of this end) | N/A - the joint is checked in the combinations that govern it (see the other rows of this end) | N/A - the joint is checked in the combinations that govern it (see the other rows of this end) | N/A - the joint is checked in the combinations that govern it (see the other rows of this end) | N/A - the joint is checked in the combinations that govern it (see the other rows of this end) | N/A - the joint is checked in the combinations that govern it (see the other rows of this end) | N/A - the joint is checked in the combinations that govern it (see the other rows of this end) | Rectilinear hoops and crossties | 12 mm Rectilinear hoops and crossties @ 150 mm; X: 5 legs, Y: 6 legs | 12 | 150 | 5 | 6 | 18.7.5(b) | NOT APPLIED | 0.0056 | 0.006 | N/A - Pu <= 0.3 Ag f'c and f'c <= 70 MPa | N/A - rectangular hoops: 18.7.5(a) to (c) apply | N/A - rectangular hoops: 18.7.5(a) to (c) apply | N/A - rectangular hoops: 18.7.5(a) to (c) apply | 1 | 1.12 | 0.006 | 0.0072 | 0.006 | 0.0063 | PASS | PASS | PASS - 4 legs needed along the X edge | PASS - 4 legs needed along the Y edge | 0 | PASS | PASS | PASS | PASS | All applicable checks passed.
C2A | 2-C2A | 2F | Top (J) | ULS 100 1.4 DL | CR_600X800_C04_G60 | Rectangular | 600 | 800 | N/A - rectangular column | 40 | 27.59 | 413.69 | 413.69 | 18 | 5 | 6 | 18 single bars | Own design | 64.50,64.50,1;182.25,64.50,1;300.00,64.50,1;417.75,64.50,1;535.50,64.50,1;535.50,198.70,1;535.50,332.90,1;535.50,467.10,1;535.50,601.30,1;535.50,735.50,1;417.75,735.50,1;300.00,735.50,1;182.25,735.50,1;64.50,735.50,1;64.50,601.30,1;64.50,467.10,1;64.50,332.90,1;64.50,198.70,1 | 0.0184 | 0.06 | 1060.01 | 0.11 | -3.69 | 1342.18 | 0 | PASS | PASS | 4000 | 1 | 16.67 | 40 | Not slender | Not slender | 1 | Not slender | -3.69 | 4000 | 1 | 22.22 | 26.27 | Not slender | Not slender | 1 | Not slender | 0.11 | 1 | dead load share of Pu | Not on a support (beams or a column below restrain the bottom) | PASS - not slender | 1.92 | 212.27 | 212.27 | 0 | YES | 751.64 | 0.28 | PASS | 3-C2A (I): 18 bars D25; 18 single bars; 2-C2A (J): 18 bars D25; 18 single bars | 2GY-2 (J): top 4D28, bottom 4D28; 2GY-2A (I): top 4D28, bottom 4D28 | 2112.44 | 800.92 | 2.64 | 2GX-2 (J): top 4D28, bottom 4D28; 2GX-2A (I): top 4D28, bottom 4D28 | 2880.03 | 800.92 | 3.6 | PASS | 2265.37 | 2571.68 | 0.88 | 2265.37 | 3643.22 | 0.62 | PASS | Rectilinear hoops and crossties | 12 mm Rectilinear hoops and crossties @ 150 mm; X: 5 legs, Y: 6 legs | 12 | 150 | 5 | 6 | 18.7.5(b) | NOT APPLIED | 0.0056 | 0.006 | N/A - Pu <= 0.3 Ag f'c and f'c <= 70 MPa | N/A - rectangular hoops: 18.7.5(a) to (c) apply | N/A - rectangular hoops: 18.7.5(a) to (c) apply | N/A - rectangular hoops: 18.7.5(a) to (c) apply | 1 | 1.12 | 0.006 | 0.0072 | 0.006 | 0.0063 | PASS | PASS | PASS - 4 legs needed along the X edge | PASS - 4 legs needed along the Y edge | 0 | PASS | PASS | PASS | PASS | All applicable checks passed.
C2A | 2-C2A | 2F | Top (J) | ULS 101 1.2 DL + 1.6 LL + 0.5 Lr | CR_600X800_C04_G60 | Rectangular | 600 | 800 | N/A - rectangular column | 40 | 27.59 | 413.69 | 413.69 | 18 | 5 | 6 | 18 single bars | Own design | 64.50,64.50,1;182.25,64.50,1;300.00,64.50,1;417.75,64.50,1;535.50,64.50,1;535.50,198.70,1;535.50,332.90,1;535.50,467.10,1;535.50,601.30,1;535.50,735.50,1;417.75,735.50,1;300.00,735.50,1;182.25,735.50,1;64.50,735.50,1;64.50,601.30,1;64.50,467.10,1;64.50,332.90,1;64.50,198.70,1 | 0.0184 | 0.06 | 1049.28 | 0.11 | -3.76 | 1340.63 | 0 | PASS | PASS | 4000 | 1 | 16.67 | 40 | Not slender | Not slender | 1 | Not slender | -3.76 | 4000 | 1 | 22.22 | 26.19 | Not slender | Not slender | 1 | Not slender | 0.11 | 0.87 | dead load share of Pu | Not on a support (beams or a column below restrain the bottom) | PASS - not slender | 2 | 212.27 | 212.27 | 0 | YES | 751.64 | 0.28 | PASS | 3-C2A (I): 18 bars D25; 18 single bars; 2-C2A (J): 18 bars D25; 18 single bars | 2GY-2 (J): top 4D28, bottom 4D28; 2GY-2A (I): top 4D28, bottom 4D28 | 2117.4 | 800.92 | 2.64 | 2GX-2 (J): top 4D28, bottom 4D28; 2GX-2A (I): top 4D28, bottom 4D28 | 2886.55 | 800.92 | 3.6 | PASS | 2265.37 | 2571.68 | 0.88 | 2265.37 | 3643.22 | 0.62 | PASS | Rectilinear hoops and crossties | 12 mm Rectilinear hoops and crossties @ 150 mm; X: 5 legs, Y: 6 legs | 12 | 150 | 5 | 6 | 18.7.5(b) | NOT APPLIED | 0.0056 | 0.006 | N/A - Pu <= 0.3 Ag f'c and f'c <= 70 MPa | N/A - rectangular hoops: 18.7.5(a) to (c) apply | N/A - rectangular hoops: 18.7.5(a) to (c) apply | N/A - rectangular hoops: 18.7.5(a) to (c) apply | 1 | 1.12 | 0.006 | 0.0072 | 0.006 | 0.0063 | PASS | PASS | PASS - 4 legs needed along the X edge | PASS - 4 legs needed along the Y edge | 0 | PASS | PASS | PASS | PASS | All applicable checks passed.
C2A | 2-C2A | 2F | Top (J) | ULS 102 1.2 DL + 1.6 Lr + f LL | CR_600X800_C04_G60 | Rectangular | 600 | 800 | N/A - rectangular column | 40 | 27.59 | 413.69 | 413.69 | 18 | 5 | 6 | 18 single bars | Own design | 64.50,64.50,1;182.25,64.50,1;300.00,64.50,1;417.75,64.50,1;535.50,64.50,1;535.50,198.70,1;535.50,332.90,1;535.50,467.10,1;535.50,601.30,1;535.50,735.50,1;417.75,735.50,1;300.00,735.50,1;182.25,735.50,1;64.50,735.50,1;64.50,601.30,1;64.50,467.10,1;64.50,332.90,1;64.50,198.70,1 | 0.0184 | 0.06 | 952.55 | 0.1 | -3.35 | 1320.33 | 0 | PASS | PASS | 4000 | 1 | 16.67 | 40 | Not slender | Not slender | 1 | Not slender | -3.35 | 4000 | 1 | 22.22 | 26.24 | Not slender | Not slender | 1 | Not slender | 0.1 | 0.96 | dead load share of Pu | Not on a support (beams or a column below restrain the bottom) | PASS - not slender | 1.76 | 212.27 | 212.27 | 0 | YES | 751.64 | 0.28 | PASS | N/A - the joint is checked in the combinations that govern it (see the other rows of this end) | N/A - the joint is checked in the combinations that govern it (see the other rows of this end) | N/A - the joint is checked in the combinations that govern it (see the other rows of this end) | N/A - the joint is checked in the combinations that govern it (see the other rows of this end) | N/A - the joint is checked in the combinations that govern it (see the other rows of this end) | N/A - the joint is checked in the combinations that govern it (see the other rows of this end) | N/A - the joint is checked in the combinations that govern it (see the other rows of this end) | N/A - the joint is checked in the combinations that govern it (see the other rows of this end) | N/A - the joint is checked in the combinations that govern it (see the other rows of this end) | N/A - the joint is checked in the combinations that govern it (see the other rows of this end) | N/A - the joint is checked in the combinations that govern it (see the other rows of this end) | N/A - the joint is checked in the combinations that govern it (see the other rows of this end) | N/A - the joint is checked in the combinations that govern it (see the other rows of this end) | N/A - the joint is checked in the combinations that govern it (see the other rows of this end) | N/A - the joint is checked in the combinations that govern it (see the other rows of this end) | N/A - the joint is checked in the combinations that govern it (see the other rows of this end) | N/A - the joint is checked in the combinations that govern it (see the other rows of this end) | Rectilinear hoops and crossties | 12 mm Rectilinear hoops and crossties @ 150 mm; X: 5 legs, Y: 6 legs | 12 | 150 | 5 | 6 | 18.7.5(b) | NOT APPLIED | 0.0056 | 0.006 | N/A - Pu <= 0.3 Ag f'c and f'c <= 70 MPa | N/A - rectangular hoops: 18.7.5(a) to (c) apply | N/A - rectangular hoops: 18.7.5(a) to (c) apply | N/A - rectangular hoops: 18.7.5(a) to (c) apply | 1 | 1.12 | 0.006 | 0.0072 | 0.006 | 0.0063 | PASS | PASS | PASS - 4 legs needed along the X edge | PASS - 4 legs needed along the Y edge | 0 | PASS | PASS | PASS | PASS | All applicable checks passed.
C2A | 2-C2A | 2F | Top (J) | ULS 103 1.2 DL + 1.6 Lr + 0.5 WX | CR_600X800_C04_G60 | Rectangular | 600 | 800 | N/A - rectangular column | 40 | 27.59 | 413.69 | 413.69 | 18 | 5 | 6 | 18 single bars | Own design | 64.50,64.50,1;182.25,64.50,1;300.00,64.50,1;417.75,64.50,1;535.50,64.50,1;535.50,198.70,1;535.50,332.90,1;535.50,467.10,1;535.50,601.30,1;535.50,735.50,1;417.75,735.50,1;300.00,735.50,1;182.25,735.50,1;64.50,735.50,1;64.50,601.30,1;64.50,467.10,1;64.50,332.90,1;64.50,198.70,1 | 0.0184 | 0.06 | 908.57 | -41.73 | -3.18 | 963.47 | 0.04 | PASS | PASS | 4000 | 1 | 16.67 | 40 | Not slender | Not slender | 1 | Not slender | -3.18 | 4000 | 1 | 22.22 | 40 | Not slender | Not slender | 1 | Not slender | -41.73 | 1 | dead load share of Pu | Not on a support (beams or a column below restrain the bottom) | PASS - not slender | 16.48 | 212.27 | 212.27 | 0 | YES | 751.64 | 0.28 | PASS | N/A - the joint is checked in the combinations that govern it (see the other rows of this end) | N/A - the joint is checked in the combinations that govern it (see the other rows of this end) | N/A - the joint is checked in the combinations that govern it (see the other rows of this end) | N/A - the joint is checked in the combinations that govern it (see the other rows of this end) | N/A - the joint is checked in the combinations that govern it (see the other rows of this end) | N/A - the joint is checked in the combinations that govern it (see the other rows of this end) | N/A - the joint is checked in the combinations that govern it (see the other rows of this end) | N/A - the joint is checked in the combinations that govern it (see the other rows of this end) | N/A - the joint is checked in the combinations that govern it (see the other rows of this end) | N/A - the joint is checked in the combinations that govern it (see the other rows of this end) | N/A - the joint is checked in the combinations that govern it (see the other rows of this end) | N/A - the joint is checked in the combinations that govern it (see the other rows of this end) | N/A - the joint is checked in the combinations that govern it (see the other rows of this end) | N/A - the joint is checked in the combinations that govern it (see the other rows of this end) | N/A - the joint is checked in the combinations that govern it (see the other rows of this end) | N/A - the joint is checked in the combinations that govern it (see the other rows of this end) | N/A - the joint is checked in the combinations that govern it (see the other rows of this end) | Rectilinear hoops and crossties | 12 mm Rectilinear hoops and crossties @ 150 mm; X: 5 legs, Y: 6 legs | 12 | 150 | 5 | 6 | 18.7.5(b) | NOT APPLIED | 0.0056 | 0.006 | N/A - Pu <= 0.3 Ag f'c and f'c <= 70 MPa | N/A - rectangular hoops: 18.7.5(a) to (c) apply | N/A - rectangular hoops: 18.7.5(a) to (c) apply | N/A - rectangular hoops: 18.7.5(a) to (c) apply | 1 | 1.12 | 0.006 | 0.0072 | 0.006 | 0.0063 | PASS | PASS | PASS - 4 legs needed along the X edge | PASS - 4 legs needed along the Y edge | 0 | PASS | PASS | PASS | PASS | All applicable checks passed.
C2A | 2-C2A | 2F | Top (J) | ULS 104 1.2 DL + 1.6 Lr + 0.5 WY | CR_600X800_C04_G60 | Rectangular | 600 | 800 | N/A - rectangular column | 40 | 27.59 | 413.69 | 413.69 | 18 | 5 | 6 | 18 single bars | Own design | 64.50,64.50,1;182.25,64.50,1;300.00,64.50,1;417.75,64.50,1;535.50,64.50,1;535.50,198.70,1;535.50,332.90,1;535.50,467.10,1;535.50,601.30,1;535.50,735.50,1;417.75,735.50,1;300.00,735.50,1;182.25,735.50,1;64.50,735.50,1;64.50,601.30,1;64.50,467.10,1;64.50,332.90,1;64.50,198.70,1 | 0.0184 | 0.06 | 908.57 | -41.73 | -3.18 | 963.47 | 0.04 | PASS | PASS | 4000 | 1 | 16.67 | 40 | Not slender | Not slender | 1 | Not slender | -3.18 | 4000 | 1 | 22.22 | 40 | Not slender | Not slender | 1 | Not slender | -41.73 | 1 | dead load share of Pu | Not on a support (beams or a column below restrain the bottom) | PASS - not slender | 16.48 | 212.27 | 212.27 | 0 | YES | 751.64 | 0.28 | PASS | N/A - the joint is checked in the combinations that govern it (see the other rows of this end) | N/A - the joint is checked in the combinations that govern it (see the other rows of this end) | N/A - the joint is checked in the combinations that govern it (see the other rows of this end) | N/A - the joint is checked in the combinations that govern it (see the other rows of this end) | N/A - the joint is checked in the combinations that govern it (see the other rows of this end) | N/A - the joint is checked in the combinations that govern it (see the other rows of this end) | N/A - the joint is checked in the combinations that govern it (see the other rows of this end) | N/A - the joint is checked in the combinations that govern it (see the other rows of this end) | N/A - the joint is checked in the combinations that govern it (see the other rows of this end) | N/A - the joint is checked in the combinations that govern it (see the other rows of this end) | N/A - the joint is checked in the combinations that govern it (see the other rows of this end) | N/A - the joint is checked in the combinations that govern it (see the other rows of this end) | N/A - the joint is checked in the combinations that govern it (see the other rows of this end) | N/A - the joint is checked in the combinations that govern it (see the other rows of this end) | N/A - the joint is checked in the combinations that govern it (see the other rows of this end) | N/A - the joint is checked in the combinations that govern it (see the other rows of this end) | N/A - the joint is checked in the combinations that govern it (see the other rows of this end) | Rectilinear hoops and crossties | 12 mm Rectilinear hoops and crossties @ 150 mm; X: 5 legs, Y: 6 legs | 12 | 150 | 5 | 6 | 18.7.5(b) | NOT APPLIED | 0.0056 | 0.006 | N/A - Pu <= 0.3 Ag f'c and f'c <= 70 MPa | N/A - rectangular hoops: 18.7.5(a) to (c) apply | N/A - rectangular hoops: 18.7.5(a) to (c) apply | N/A - rectangular hoops: 18.7.5(a) to (c) apply | 1 | 1.12 | 0.006 | 0.0072 | 0.006 | 0.0063 | PASS | PASS | PASS - 4 legs needed along the X edge | PASS - 4 legs needed along the Y edge | 0 | PASS | PASS | PASS | PASS | All applicable checks passed.
C2A | 2-C2A | 2F | Top (J) | ULS 105 1.2 DL + f LL + 0.5 Lr + 1.0 WX | CR_600X800_C04_G60 | Rectangular | 600 | 800 | N/A - rectangular column | 40 | 27.59 | 413.69 | 413.69 | 18 | 5 | 6 | 18 single bars | Own design | 64.50,64.50,1;182.25,64.50,1;300.00,64.50,1;417.75,64.50,1;535.50,64.50,1;535.50,198.70,1;535.50,332.90,1;535.50,467.10,1;535.50,601.30,1;535.50,735.50,1;417.75,735.50,1;300.00,735.50,1;182.25,735.50,1;64.50,735.50,1;64.50,601.30,1;64.50,467.10,1;64.50,332.90,1;64.50,198.70,1 | 0.0184 | 0.06 | 952.53 | -83.55 | -3.39 | 973 | 0.09 | PASS | PASS | 4000 | 1 | 16.67 | 40 | Not slender | Not slender | 1 | Not slender | -3.39 | 4000 | 1 | 22.22 | 40 | Not slender | Not slender | 1 | Not slender | -83.55 | 0.96 | dead load share of Pu | Not on a support (beams or a column below restrain the bottom) | PASS - not slender | 32.98 | 212.27 | 212.27 | 0 | YES | 751.64 | 0.28 | PASS | N/A - the joint is checked in the combinations that govern it (see the other rows of this end) | N/A - the joint is checked in the combinations that govern it (see the other rows of this end) | N/A - the joint is checked in the combinations that govern it (see the other rows of this end) | N/A - the joint is checked in the combinations that govern it (see the other rows of this end) | N/A - the joint is checked in the combinations that govern it (see the other rows of this end) | N/A - the joint is checked in the combinations that govern it (see the other rows of this end) | N/A - the joint is checked in the combinations that govern it (see the other rows of this end) | N/A - the joint is checked in the combinations that govern it (see the other rows of this end) | N/A - the joint is checked in the combinations that govern it (see the other rows of this end) | N/A - the joint is checked in the combinations that govern it (see the other rows of this end) | N/A - the joint is checked in the combinations that govern it (see the other rows of this end) | N/A - the joint is checked in the combinations that govern it (see the other rows of this end) | N/A - the joint is checked in the combinations that govern it (see the other rows of this end) | N/A - the joint is checked in the combinations that govern it (see the other rows of this end) | N/A - the joint is checked in the combinations that govern it (see the other rows of this end) | N/A - the joint is checked in the combinations that govern it (see the other rows of this end) | N/A - the joint is checked in the combinations that govern it (see the other rows of this end) | Rectilinear hoops and crossties | 12 mm Rectilinear hoops and crossties @ 150 mm; X: 5 legs, Y: 6 legs | 12 | 150 | 5 | 6 | 18.7.5(b) | NOT APPLIED | 0.0056 | 0.006 | N/A - Pu <= 0.3 Ag f'c and f'c <= 70 MPa | N/A - rectangular hoops: 18.7.5(a) to (c) apply | N/A - rectangular hoops: 18.7.5(a) to (c) apply | N/A - rectangular hoops: 18.7.5(a) to (c) apply | 1 | 1.12 | 0.006 | 0.0072 | 0.006 | 0.0063 | PASS | PASS | PASS - 4 legs needed along the X edge | PASS - 4 legs needed along the Y edge | 0 | PASS | PASS | PASS | PASS | All applicable checks passed.
C2A | 2-C2A | 2F | Top (J) | ULS 106 1.2 DL + f LL + 0.5 Lr + 1.0 WY | CR_600X800_C04_G60 | Rectangular | 600 | 800 | N/A - rectangular column | 40 | 27.59 | 413.69 | 413.69 | 18 | 5 | 6 | 18 single bars | Own design | 64.50,64.50,1;182.25,64.50,1;300.00,64.50,1;417.75,64.50,1;535.50,64.50,1;535.50,198.70,1;535.50,332.90,1;535.50,467.10,1;535.50,601.30,1;535.50,735.50,1;417.75,735.50,1;300.00,735.50,1;182.25,735.50,1;64.50,735.50,1;64.50,601.30,1;64.50,467.10,1;64.50,332.90,1;64.50,198.70,1 | 0.0184 | 0.06 | 952.53 | -83.55 | -3.39 | 973 | 0.09 | PASS | PASS | 4000 | 1 | 16.67 | 40 | Not slender | Not slender | 1 | Not slender | -3.39 | 4000 | 1 | 22.22 | 40 | Not slender | Not slender | 1 | Not slender | -83.55 | 0.96 | dead load share of Pu | Not on a support (beams or a column below restrain the bottom) | PASS - not slender | 32.98 | 212.27 | 212.27 | 0 | YES | 751.64 | 0.28 | PASS | N/A - the joint is checked in the combinations that govern it (see the other rows of this end) | N/A - the joint is checked in the combinations that govern it (see the other rows of this end) | N/A - the joint is checked in the combinations that govern it (see the other rows of this end) | N/A - the joint is checked in the combinations that govern it (see the other rows of this end) | N/A - the joint is checked in the combinations that govern it (see the other rows of this end) | N/A - the joint is checked in the combinations that govern it (see the other rows of this end) | N/A - the joint is checked in the combinations that govern it (see the other rows of this end) | N/A - the joint is checked in the combinations that govern it (see the other rows of this end) | N/A - the joint is checked in the combinations that govern it (see the other rows of this end) | N/A - the joint is checked in the combinations that govern it (see the other rows of this end) | N/A - the joint is checked in the combinations that govern it (see the other rows of this end) | N/A - the joint is checked in the combinations that govern it (see the other rows of this end) | N/A - the joint is checked in the combinations that govern it (see the other rows of this end) | N/A - the joint is checked in the combinations that govern it (see the other rows of this end) | N/A - the joint is checked in the combinations that govern it (see the other rows of this end) | N/A - the joint is checked in the combinations that govern it (see the other rows of this end) | N/A - the joint is checked in the combinations that govern it (see the other rows of this end) | Rectilinear hoops and crossties | 12 mm Rectilinear hoops and crossties @ 150 mm; X: 5 legs, Y: 6 legs | 12 | 150 | 5 | 6 | 18.7.5(b) | NOT APPLIED | 0.0056 | 0.006 | N/A - Pu <= 0.3 Ag f'c and f'c <= 70 MPa | N/A - rectangular hoops: 18.7.5(a) to (c) apply | N/A - rectangular hoops: 18.7.5(a) to (c) apply | N/A - rectangular hoops: 18.7.5(a) to (c) apply | 1 | 1.12 | 0.006 | 0.0072 | 0.006 | 0.0063 | PASS | PASS | PASS - 4 legs needed along the X edge | PASS - 4 legs needed along the Y edge | 0 | PASS | PASS | PASS | PASS | All applicable checks passed.
C2A | 2-C2A | 2F | Top (J) | ULS 107 (1.2 + Ev) DL + f LL + 1.0 RSA1 | CR_600X800_C04_G60 | Rectangular | 600 | 800 | N/A - rectangular column | 40 | 27.59 | 413.69 | 413.69 | 18 | 5 | 6 | 18 single bars | Own design | 64.50,64.50,1;182.25,64.50,1;300.00,64.50,1;417.75,64.50,1;535.50,64.50,1;535.50,198.70,1;535.50,332.90,1;535.50,467.10,1;535.50,601.30,1;535.50,735.50,1;417.75,735.50,1;300.00,735.50,1;182.25,735.50,1;64.50,735.50,1;64.50,601.30,1;64.50,467.10,1;64.50,332.90,1;64.50,198.70,1 | 0.0184 | 0.06 | 1121.9 | 69.47 | -248.79 | 1239.23 | 0.21 | PASS | PASS | 4000 | 1 | 16.67 | 22 | Not slender | Not slender | 1 | Not slender | -248.79 | 4000 | 1 | 22.22 | 22 | 1 | 44739.42 | 1.04 | 39.14 | 67.01 | 0.96 | dead load share of Pu | Not on a support (beams or a column below restrain the bottom) | PASS - slender, moments magnified | 92.39 | 212.27 | 212.27 | 0 | YES | 751.64 | 0.28 | PASS | 3-C2A (I): 18 bars D25; 18 single bars; 2-C2A (J): 18 bars D25; 18 single bars | 2GY-2 (J): top 4D28, bottom 4D28; 2GY-2A (I): top 4D28, bottom 4D28 | 2133.86 | 800.92 | 2.66 | 2GX-2 (J): top 4D28, bottom 4D28; 2GX-2A (I): top 4D28, bottom 4D28 | 2908.11 | 800.92 | 3.63 | PASS | 2265.37 | 2571.68 | 0.88 | 2265.37 | 3643.22 | 0.62 | PASS | Rectilinear hoops and crossties | 12 mm Rectilinear hoops and crossties @ 150 mm; X: 5 legs, Y: 6 legs | 12 | 150 | 5 | 6 | 18.7.5(b) | NOT APPLIED | 0.0056 | 0.006 | N/A - Pu <= 0.3 Ag f'c and f'c <= 70 MPa | N/A - rectangular hoops: 18.7.5(a) to (c) apply | N/A - rectangular hoops: 18.7.5(a) to (c) apply | N/A - rectangular hoops: 18.7.5(a) to (c) apply | 1 | 1.12 | 0.006 | 0.0072 | 0.006 | 0.0063 | PASS | PASS | PASS - 4 legs needed along the X edge | PASS - 4 legs needed along the Y edge | 0 | PASS | PASS | PASS | PASS | All applicable checks passed.
C2A | 2-C2A | 2F | Top (J) | ULS 107 (1.2 + Ev) DL + f LL + 1.0 RSA2 | CR_600X800_C04_G60 | Rectangular | 600 | 800 | N/A - rectangular column | 40 | 27.59 | 413.69 | 413.69 | 18 | 5 | 6 | 18 single bars | Own design | 64.50,64.50,1;182.25,64.50,1;300.00,64.50,1;417.75,64.50,1;535.50,64.50,1;535.50,198.70,1;535.50,332.90,1;535.50,467.10,1;535.50,601.30,1;535.50,735.50,1;417.75,735.50,1;300.00,735.50,1;182.25,735.50,1;64.50,735.50,1;64.50,601.30,1;64.50,467.10,1;64.50,332.90,1;64.50,198.70,1 | 0.0184 | 0.06 | 1121.9 | 69.47 | -248.79 | 1239.23 | 0.21 | PASS | PASS | 4000 | 1 | 16.67 | 22 | Not slender | Not slender | 1 | Not slender | -248.79 | 4000 | 1 | 22.22 | 22 | 1 | 44739.42 | 1.04 | 39.14 | 67.01 | 0.96 | dead load share of Pu | Not on a support (beams or a column below restrain the bottom) | PASS - slender, moments magnified | 92.39 | 212.27 | 212.27 | 0 | YES | 751.64 | 0.28 | PASS | N/A - the joint is checked in the combinations that govern it (see the other rows of this end) | N/A - the joint is checked in the combinations that govern it (see the other rows of this end) | N/A - the joint is checked in the combinations that govern it (see the other rows of this end) | N/A - the joint is checked in the combinations that govern it (see the other rows of this end) | N/A - the joint is checked in the combinations that govern it (see the other rows of this end) | N/A - the joint is checked in the combinations that govern it (see the other rows of this end) | N/A - the joint is checked in the combinations that govern it (see the other rows of this end) | N/A - the joint is checked in the combinations that govern it (see the other rows of this end) | N/A - the joint is checked in the combinations that govern it (see the other rows of this end) | N/A - the joint is checked in the combinations that govern it (see the other rows of this end) | N/A - the joint is checked in the combinations that govern it (see the other rows of this end) | N/A - the joint is checked in the combinations that govern it (see the other rows of this end) | N/A - the joint is checked in the combinations that govern it (see the other rows of this end) | N/A - the joint is checked in the combinations that govern it (see the other rows of this end) | N/A - the joint is checked in the combinations that govern it (see the other rows of this end) | N/A - the joint is checked in the combinations that govern it (see the other rows of this end) | N/A - the joint is checked in the combinations that govern it (see the other rows of this end) | Rectilinear hoops and crossties | 12 mm Rectilinear hoops and crossties @ 150 mm; X: 5 legs, Y: 6 legs | 12 | 150 | 5 | 6 | 18.7.5(b) | NOT APPLIED | 0.0056 | 0.006 | N/A - Pu <= 0.3 Ag f'c and f'c <= 70 MPa | N/A - rectangular hoops: 18.7.5(a) to (c) apply | N/A - rectangular hoops: 18.7.5(a) to (c) apply | N/A - rectangular hoops: 18.7.5(a) to (c) apply | 1 | 1.12 | 0.006 | 0.0072 | 0.006 | 0.0063 | PASS | PASS | PASS - 4 legs needed along the X edge | PASS - 4 legs needed along the Y edge | 0 | PASS | PASS | PASS | PASS | All applicable checks passed.
C2A | 2-C2A | 2F | Top (J) | ULS 107 (1.2 + Ev) DL + f LL + 1.0 RSA3 | CR_600X800_C04_G60 | Rectangular | 600 | 800 | N/A - rectangular column | 40 | 27.59 | 413.69 | 413.69 | 18 | 5 | 6 | 18 single bars | Own design | 64.50,64.50,1;182.25,64.50,1;300.00,64.50,1;417.75,64.50,1;535.50,64.50,1;535.50,198.70,1;535.50,332.90,1;535.50,467.10,1;535.50,601.30,1;535.50,735.50,1;417.75,735.50,1;300.00,735.50,1;182.25,735.50,1;64.50,735.50,1;64.50,601.30,1;64.50,467.10,1;64.50,332.90,1;64.50,198.70,1 | 0.0184 | 0.06 | 1121.9 | 69.47 | -248.79 | 1239.23 | 0.21 | PASS | PASS | 4000 | 1 | 16.67 | 22 | Not slender | Not slender | 1 | Not slender | -248.79 | 4000 | 1 | 22.22 | 22 | 1 | 44739.42 | 1.04 | 39.14 | 67.01 | 0.96 | dead load share of Pu | Not on a support (beams or a column below restrain the bottom) | PASS - slender, moments magnified | 92.39 | 212.27 | 212.27 | 0 | YES | 751.64 | 0.28 | PASS | N/A - the joint is checked in the combinations that govern it (see the other rows of this end) | N/A - the joint is checked in the combinations that govern it (see the other rows of this end) | N/A - the joint is checked in the combinations that govern it (see the other rows of this end) | N/A - the joint is checked in the combinations that govern it (see the other rows of this end) | N/A - the joint is checked in the combinations that govern it (see the other rows of this end) | N/A - the joint is checked in the combinations that govern it (see the other rows of this end) | N/A - the joint is checked in the combinations that govern it (see the other rows of this end) | N/A - the joint is checked in the combinations that govern it (see the other rows of this end) | N/A - the joint is checked in the combinations that govern it (see the other rows of this end) | N/A - the joint is checked in the combinations that govern it (see the other rows of this end) | N/A - the joint is checked in the combinations that govern it (see the other rows of this end) | N/A - the joint is checked in the combinations that govern it (see the other rows of this end) | N/A - the joint is checked in the combinations that govern it (see the other rows of this end) | N/A - the joint is checked in the combinations that govern it (see the other rows of this end) | N/A - the joint is checked in the combinations that govern it (see the other rows of this end) | N/A - the joint is checked in the combinations that govern it (see the other rows of this end) | N/A - the joint is checked in the combinations that govern it (see the other rows of this end) | Rectilinear hoops and crossties | 12 mm Rectilinear hoops and crossties @ 150 mm; X: 5 legs, Y: 6 legs | 12 | 150 | 5 | 6 | 18.7.5(b) | NOT APPLIED | 0.0056 | 0.006 | N/A - Pu <= 0.3 Ag f'c and f'c <= 70 MPa | N/A - rectangular hoops: 18.7.5(a) to (c) apply | N/A - rectangular hoops: 18.7.5(a) to (c) apply | N/A - rectangular hoops: 18.7.5(a) to (c) apply | 1 | 1.12 | 0.006 | 0.0072 | 0.006 | 0.0063 | PASS | PASS | PASS - 4 legs needed along the X edge | PASS - 4 legs needed along the Y edge | 0 | PASS | PASS | PASS | PASS | All applicable checks passed.
C2A | 2-C2A | 2F | Top (J) | ULS 107 (1.2 + Ev) DL + f LL + 1.0 RSA4 | CR_600X800_C04_G60 | Rectangular | 600 | 800 | N/A - rectangular column | 40 | 27.59 | 413.69 | 413.69 | 18 | 5 | 6 | 18 single bars | Own design | 64.50,64.50,1;182.25,64.50,1;300.00,64.50,1;417.75,64.50,1;535.50,64.50,1;535.50,198.70,1;535.50,332.90,1;535.50,467.10,1;535.50,601.30,1;535.50,735.50,1;417.75,735.50,1;300.00,735.50,1;182.25,735.50,1;64.50,735.50,1;64.50,601.30,1;64.50,467.10,1;64.50,332.90,1;64.50,198.70,1 | 0.0184 | 0.06 | 1121.9 | 69.47 | -248.79 | 1239.23 | 0.21 | PASS | PASS | 4000 | 1 | 16.67 | 22 | Not slender | Not slender | 1 | Not slender | -248.79 | 4000 | 1 | 22.22 | 22 | 1 | 44739.42 | 1.04 | 39.14 | 67.01 | 0.96 | dead load share of Pu | Not on a support (beams or a column below restrain the bottom) | PASS - slender, moments magnified | 92.39 | 212.27 | 212.27 | 0 | YES | 751.64 | 0.28 | PASS | N/A - the joint is checked in the combinations that govern it (see the other rows of this end) | N/A - the joint is checked in the combinations that govern it (see the other rows of this end) | N/A - the joint is checked in the combinations that govern it (see the other rows of this end) | N/A - the joint is checked in the combinations that govern it (see the other rows of this end) | N/A - the joint is checked in the combinations that govern it (see the other rows of this end) | N/A - the joint is checked in the combinations that govern it (see the other rows of this end) | N/A - the joint is checked in the combinations that govern it (see the other rows of this end) | N/A - the joint is checked in the combinations that govern it (see the other rows of this end) | N/A - the joint is checked in the combinations that govern it (see the other rows of this end) | N/A - the joint is checked in the combinations that govern it (see the other rows of this end) | N/A - the joint is checked in the combinations that govern it (see the other rows of this end) | N/A - the joint is checked in the combinations that govern it (see the other rows of this end) | N/A - the joint is checked in the combinations that govern it (see the other rows of this end) | N/A - the joint is checked in the combinations that govern it (see the other rows of this end) | N/A - the joint is checked in the combinations that govern it (see the other rows of this end) | N/A - the joint is checked in the combinations that govern it (see the other rows of this end) | N/A - the joint is checked in the combinations that govern it (see the other rows of this end) | Rectilinear hoops and crossties | 12 mm Rectilinear hoops and crossties @ 150 mm; X: 5 legs, Y: 6 legs | 12 | 150 | 5 | 6 | 18.7.5(b) | NOT APPLIED | 0.0056 | 0.006 | N/A - Pu <= 0.3 Ag f'c and f'c <= 70 MPa | N/A - rectangular hoops: 18.7.5(a) to (c) apply | N/A - rectangular hoops: 18.7.5(a) to (c) apply | N/A - rectangular hoops: 18.7.5(a) to (c) apply | 1 | 1.12 | 0.006 | 0.0072 | 0.006 | 0.0063 | PASS | PASS | PASS - 4 legs needed along the X edge | PASS - 4 legs needed along the Y edge | 0 | PASS | PASS | PASS | PASS | All applicable checks passed.
C2A | 2-C2A | 2F | Top (J) | ULS 107 (1.2 + Ev) DL + f LL + 1.0 RSA5 | CR_600X800_C04_G60 | Rectangular | 600 | 800 | N/A - rectangular column | 40 | 27.59 | 413.69 | 413.69 | 18 | 5 | 6 | 18 single bars | Own design | 64.50,64.50,1;182.25,64.50,1;300.00,64.50,1;417.75,64.50,1;535.50,64.50,1;535.50,198.70,1;535.50,332.90,1;535.50,467.10,1;535.50,601.30,1;535.50,735.50,1;417.75,735.50,1;300.00,735.50,1;182.25,735.50,1;64.50,735.50,1;64.50,601.30,1;64.50,467.10,1;64.50,332.90,1;64.50,198.70,1 | 0.0184 | 0.06 | 1118.22 | 209.64 | -79.41 | 995.5 | 0.23 | PASS | PASS | 4000 | 1 | 16.67 | 22 | Not slender | Not slender | 1 | Not slender | -79.41 | 4000 | 1 | 22.22 | 22 | 1 | 44671.31 | 1.04 | 39.02 | 202.24 | 0.96 | dead load share of Pu | Not on a support (beams or a column below restrain the bottom) | PASS - slender, moments magnified | 81.49 | 212.27 | 212.27 | 0 | YES | 751.64 | 0.28 | PASS | N/A - the joint is checked in the combinations that govern it (see the other rows of this end) | N/A - the joint is checked in the combinations that govern it (see the other rows of this end) | N/A - the joint is checked in the combinations that govern it (see the other rows of this end) | N/A - the joint is checked in the combinations that govern it (see the other rows of this end) | N/A - the joint is checked in the combinations that govern it (see the other rows of this end) | N/A - the joint is checked in the combinations that govern it (see the other rows of this end) | N/A - the joint is checked in the combinations that govern it (see the other rows of this end) | N/A - the joint is checked in the combinations that govern it (see the other rows of this end) | N/A - the joint is checked in the combinations that govern it (see the other rows of this end) | N/A - the joint is checked in the combinations that govern it (see the other rows of this end) | N/A - the joint is checked in the combinations that govern it (see the other rows of this end) | N/A - the joint is checked in the combinations that govern it (see the other rows of this end) | N/A - the joint is checked in the combinations that govern it (see the other rows of this end) | N/A - the joint is checked in the combinations that govern it (see the other rows of this end) | N/A - the joint is checked in the combinations that govern it (see the other rows of this end) | N/A - the joint is checked in the combinations that govern it (see the other rows of this end) | N/A - the joint is checked in the combinations that govern it (see the other rows of this end) | Rectilinear hoops and crossties | 12 mm Rectilinear hoops and crossties @ 150 mm; X: 5 legs, Y: 6 legs | 12 | 150 | 5 | 6 | 18.7.5(b) | NOT APPLIED | 0.0056 | 0.006 | N/A - Pu <= 0.3 Ag f'c and f'c <= 70 MPa | N/A - rectangular hoops: 18.7.5(a) to (c) apply | N/A - rectangular hoops: 18.7.5(a) to (c) apply | N/A - rectangular hoops: 18.7.5(a) to (c) apply | 1 | 1.12 | 0.006 | 0.0072 | 0.006 | 0.0063 | PASS | PASS | PASS - 4 legs needed along the X edge | PASS - 4 legs needed along the Y edge | 0 | PASS | PASS | PASS | PASS | All applicable checks passed.
C2A | 2-C2A | 2F | Top (J) | ULS 107 (1.2 + Ev) DL + f LL + 1.0 RSA6 | CR_600X800_C04_G60 | Rectangular | 600 | 800 | N/A - rectangular column | 40 | 27.59 | 413.69 | 413.69 | 18 | 5 | 6 | 18 single bars | Own design | 64.50,64.50,1;182.25,64.50,1;300.00,64.50,1;417.75,64.50,1;535.50,64.50,1;535.50,198.70,1;535.50,332.90,1;535.50,467.10,1;535.50,601.30,1;535.50,735.50,1;417.75,735.50,1;300.00,735.50,1;182.25,735.50,1;64.50,735.50,1;64.50,601.30,1;64.50,467.10,1;64.50,332.90,1;64.50,198.70,1 | 0.0184 | 0.06 | 1118.22 | 209.64 | -79.41 | 995.5 | 0.23 | PASS | PASS | 4000 | 1 | 16.67 | 22 | Not slender | Not slender | 1 | Not slender | -79.41 | 4000 | 1 | 22.22 | 22 | 1 | 44671.31 | 1.04 | 39.02 | 202.24 | 0.96 | dead load share of Pu | Not on a support (beams or a column below restrain the bottom) | PASS - slender, moments magnified | 81.49 | 212.27 | 212.27 | 0 | YES | 751.64 | 0.28 | PASS | N/A - the joint is checked in the combinations that govern it (see the other rows of this end) | N/A - the joint is checked in the combinations that govern it (see the other rows of this end) | N/A - the joint is checked in the combinations that govern it (see the other rows of this end) | N/A - the joint is checked in the combinations that govern it (see the other rows of this end) | N/A - the joint is checked in the combinations that govern it (see the other rows of this end) | N/A - the joint is checked in the combinations that govern it (see the other rows of this end) | N/A - the joint is checked in the combinations that govern it (see the other rows of this end) | N/A - the joint is checked in the combinations that govern it (see the other rows of this end) | N/A - the joint is checked in the combinations that govern it (see the other rows of this end) | N/A - the joint is checked in the combinations that govern it (see the other rows of this end) | N/A - the joint is checked in the combinations that govern it (see the other rows of this end) | N/A - the joint is checked in the combinations that govern it (see the other rows of this end) | N/A - the joint is checked in the combinations that govern it (see the other rows of this end) | N/A - the joint is checked in the combinations that govern it (see the other rows of this end) | N/A - the joint is checked in the combinations that govern it (see the other rows of this end) | N/A - the joint is checked in the combinations that govern it (see the other rows of this end) | N/A - the joint is checked in the combinations that govern it (see the other rows of this end) | Rectilinear hoops and crossties | 12 mm Rectilinear hoops and crossties @ 150 mm; X: 5 legs, Y: 6 legs | 12 | 150 | 5 | 6 | 18.7.5(b) | NOT APPLIED | 0.0056 | 0.006 | N/A - Pu <= 0.3 Ag f'c and f'c <= 70 MPa | N/A - rectangular hoops: 18.7.5(a) to (c) apply | N/A - rectangular hoops: 18.7.5(a) to (c) apply | N/A - rectangular hoops: 18.7.5(a) to (c) apply | 1 | 1.12 | 0.006 | 0.0072 | 0.006 | 0.0063 | PASS | PASS | PASS - 4 legs needed along the X edge | PASS - 4 legs needed along the Y edge | 0 | PASS | PASS | PASS | PASS | All applicable checks passed.
C2A | 2-C2A | 2F | Top (J) | ULS 107 (1.2 + Ev) DL + f LL + 1.0 RSA7 | CR_600X800_C04_G60 | Rectangular | 600 | 800 | N/A - rectangular column | 40 | 27.59 | 413.69 | 413.69 | 18 | 5 | 6 | 18 single bars | Own design | 64.50,64.50,1;182.25,64.50,1;300.00,64.50,1;417.75,64.50,1;535.50,64.50,1;535.50,198.70,1;535.50,332.90,1;535.50,467.10,1;535.50,601.30,1;535.50,735.50,1;417.75,735.50,1;300.00,735.50,1;182.25,735.50,1;64.50,735.50,1;64.50,601.30,1;64.50,467.10,1;64.50,332.90,1;64.50,198.70,1 | 0.0184 | 0.06 | 1118.22 | 209.64 | -79.41 | 995.5 | 0.23 | PASS | PASS | 4000 | 1 | 16.67 | 22 | Not slender | Not slender | 1 | Not slender | -79.41 | 4000 | 1 | 22.22 | 22 | 1 | 44671.31 | 1.04 | 39.02 | 202.24 | 0.96 | dead load share of Pu | Not on a support (beams or a column below restrain the bottom) | PASS - slender, moments magnified | 81.49 | 212.27 | 212.27 | 0 | YES | 751.64 | 0.28 | PASS | N/A - the joint is checked in the combinations that govern it (see the other rows of this end) | N/A - the joint is checked in the combinations that govern it (see the other rows of this end) | N/A - the joint is checked in the combinations that govern it (see the other rows of this end) | N/A - the joint is checked in the combinations that govern it (see the other rows of this end) | N/A - the joint is checked in the combinations that govern it (see the other rows of this end) | N/A - the joint is checked in the combinations that govern it (see the other rows of this end) | N/A - the joint is checked in the combinations that govern it (see the other rows of this end) | N/A - the joint is checked in the combinations that govern it (see the other rows of this end) | N/A - the joint is checked in the combinations that govern it (see the other rows of this end) | N/A - the joint is checked in the combinations that govern it (see the other rows of this end) | N/A - the joint is checked in the combinations that govern it (see the other rows of this end) | N/A - the joint is checked in the combinations that govern it (see the other rows of this end) | N/A - the joint is checked in the combinations that govern it (see the other rows of this end) | N/A - the joint is checked in the combinations that govern it (see the other rows of this end) | N/A - the joint is checked in the combinations that govern it (see the other rows of this end) | N/A - the joint is checked in the combinations that govern it (see the other rows of this end) | N/A - the joint is checked in the combinations that govern it (see the other rows of this end) | Rectilinear hoops and crossties | 12 mm Rectilinear hoops and crossties @ 150 mm; X: 5 legs, Y: 6 legs | 12 | 150 | 5 | 6 | 18.7.5(b) | NOT APPLIED | 0.0056 | 0.006 | N/A - Pu <= 0.3 Ag f'c and f'c <= 70 MPa | N/A - rectangular hoops: 18.7.5(a) to (c) apply | N/A - rectangular hoops: 18.7.5(a) to (c) apply | N/A - rectangular hoops: 18.7.5(a) to (c) apply | 1 | 1.12 | 0.006 | 0.0072 | 0.006 | 0.0063 | PASS | PASS | PASS - 4 legs needed along the X edge | PASS - 4 legs needed along the Y edge | 0 | PASS | PASS | PASS | PASS | All applicable checks passed.
C2A | 2-C2A | 2F | Top (J) | ULS 107 (1.2 + Ev) DL + f LL + 1.0 RSA8 | CR_600X800_C04_G60 | Rectangular | 600 | 800 | N/A - rectangular column | 40 | 27.59 | 413.69 | 413.69 | 18 | 5 | 6 | 18 single bars | Own design | 64.50,64.50,1;182.25,64.50,1;300.00,64.50,1;417.75,64.50,1;535.50,64.50,1;535.50,198.70,1;535.50,332.90,1;535.50,467.10,1;535.50,601.30,1;535.50,735.50,1;417.75,735.50,1;300.00,735.50,1;182.25,735.50,1;64.50,735.50,1;64.50,601.30,1;64.50,467.10,1;64.50,332.90,1;64.50,198.70,1 | 0.0184 | 0.06 | 1118.22 | 209.64 | -79.41 | 995.5 | 0.23 | PASS | PASS | 4000 | 1 | 16.67 | 22 | Not slender | Not slender | 1 | Not slender | -79.41 | 4000 | 1 | 22.22 | 22 | 1 | 44671.31 | 1.04 | 39.02 | 202.24 | 0.96 | dead load share of Pu | Not on a support (beams or a column below restrain the bottom) | PASS - slender, moments magnified | 81.49 | 212.27 | 212.27 | 0 | YES | 751.64 | 0.28 | PASS | N/A - the joint is checked in the combinations that govern it (see the other rows of this end) | N/A - the joint is checked in the combinations that govern it (see the other rows of this end) | N/A - the joint is checked in the combinations that govern it (see the other rows of this end) | N/A - the joint is checked in the combinations that govern it (see the other rows of this end) | N/A - the joint is checked in the combinations that govern it (see the other rows of this end) | N/A - the joint is checked in the combinations that govern it (see the other rows of this end) | N/A - the joint is checked in the combinations that govern it (see the other rows of this end) | N/A - the joint is checked in the combinations that govern it (see the other rows of this end) | N/A - the joint is checked in the combinations that govern it (see the other rows of this end) | N/A - the joint is checked in the combinations that govern it (see the other rows of this end) | N/A - the joint is checked in the combinations that govern it (see the other rows of this end) | N/A - the joint is checked in the combinations that govern it (see the other rows of this end) | N/A - the joint is checked in the combinations that govern it (see the other rows of this end) | N/A - the joint is checked in the combinations that govern it (see the other rows of this end) | N/A - the joint is checked in the combinations that govern it (see the other rows of this end) | N/A - the joint is checked in the combinations that govern it (see the other rows of this end) | N/A - the joint is checked in the combinations that govern it (see the other rows of this end) | Rectilinear hoops and crossties | 12 mm Rectilinear hoops and crossties @ 150 mm; X: 5 legs, Y: 6 legs | 12 | 150 | 5 | 6 | 18.7.5(b) | NOT APPLIED | 0.0056 | 0.006 | N/A - Pu <= 0.3 Ag f'c and f'c <= 70 MPa | N/A - rectangular hoops: 18.7.5(a) to (c) apply | N/A - rectangular hoops: 18.7.5(a) to (c) apply | N/A - rectangular hoops: 18.7.5(a) to (c) apply | 1 | 1.12 | 0.006 | 0.0072 | 0.006 | 0.0063 | PASS | PASS | PASS - 4 legs needed along the X edge | PASS - 4 legs needed along the Y edge | 0 | PASS | PASS | PASS | PASS | All applicable checks passed.
C2A | 2-C2A | 2F | Top (J) | ULS 108 0.9 DL + 1.0 WX | CR_600X800_C04_G60 | Rectangular | 600 | 800 | N/A - rectangular column | 40 | 27.59 | 413.69 | 413.69 | 18 | 5 | 6 | 18 single bars | Own design | 64.50,64.50,1;182.25,64.50,1;300.00,64.50,1;417.75,64.50,1;535.50,64.50,1;535.50,198.70,1;535.50,332.90,1;535.50,467.10,1;535.50,601.30,1;535.50,735.50,1;417.75,735.50,1;300.00,735.50,1;182.25,735.50,1;64.50,735.50,1;64.50,601.30,1;64.50,467.10,1;64.50,332.90,1;64.50,198.70,1 | 0.0184 | 0.06 | 681.42 | -83.58 | -2.41 | 926.11 | 0.09 | PASS | PASS | 4000 | 1 | 16.67 | 40 | Not slender | Not slender | 1 | Not slender | -2.41 | 4000 | 1 | 22.22 | 40 | Not slender | Not slender | 1 | Not slender | -83.58 | 1 | dead load share of Pu | Not on a support (beams or a column below restrain the bottom) | PASS - not slender | 32.98 | 212.27 | 212.27 | 0 | YES | 751.64 | 0.28 | PASS | N/A - the joint is checked in the combinations that govern it (see the other rows of this end) | N/A - the joint is checked in the combinations that govern it (see the other rows of this end) | N/A - the joint is checked in the combinations that govern it (see the other rows of this end) | N/A - the joint is checked in the combinations that govern it (see the other rows of this end) | N/A - the joint is checked in the combinations that govern it (see the other rows of this end) | N/A - the joint is checked in the combinations that govern it (see the other rows of this end) | N/A - the joint is checked in the combinations that govern it (see the other rows of this end) | N/A - the joint is checked in the combinations that govern it (see the other rows of this end) | N/A - the joint is checked in the combinations that govern it (see the other rows of this end) | N/A - the joint is checked in the combinations that govern it (see the other rows of this end) | N/A - the joint is checked in the combinations that govern it (see the other rows of this end) | N/A - the joint is checked in the combinations that govern it (see the other rows of this end) | N/A - the joint is checked in the combinations that govern it (see the other rows of this end) | N/A - the joint is checked in the combinations that govern it (see the other rows of this end) | N/A - the joint is checked in the combinations that govern it (see the other rows of this end) | N/A - the joint is checked in the combinations that govern it (see the other rows of this end) | N/A - the joint is checked in the combinations that govern it (see the other rows of this end) | Rectilinear hoops and crossties | 12 mm Rectilinear hoops and crossties @ 150 mm; X: 5 legs, Y: 6 legs | 12 | 150 | 5 | 6 | 18.7.5(b) | NOT APPLIED | 0.0056 | 0.006 | N/A - Pu <= 0.3 Ag f'c and f'c <= 70 MPa | N/A - rectangular hoops: 18.7.5(a) to (c) apply | N/A - rectangular hoops: 18.7.5(a) to (c) apply | N/A - rectangular hoops: 18.7.5(a) to (c) apply | 1 | 1.12 | 0.006 | 0.0072 | 0.006 | 0.0063 | PASS | PASS | PASS - 4 legs needed along the X edge | PASS - 4 legs needed along the Y edge | 0 | PASS | PASS | PASS | PASS | All applicable checks passed.
C2A | 2-C2A | 2F | Top (J) | ULS 109 0.9 DL + 1.0 WY | CR_600X800_C04_G60 | Rectangular | 600 | 800 | N/A - rectangular column | 40 | 27.59 | 413.69 | 413.69 | 18 | 5 | 6 | 18 single bars | Own design | 64.50,64.50,1;182.25,64.50,1;300.00,64.50,1;417.75,64.50,1;535.50,64.50,1;535.50,198.70,1;535.50,332.90,1;535.50,467.10,1;535.50,601.30,1;535.50,735.50,1;417.75,735.50,1;300.00,735.50,1;182.25,735.50,1;64.50,735.50,1;64.50,601.30,1;64.50,467.10,1;64.50,332.90,1;64.50,198.70,1 | 0.0184 | 0.06 | 681.42 | -83.58 | -2.41 | 926.11 | 0.09 | PASS | PASS | 4000 | 1 | 16.67 | 40 | Not slender | Not slender | 1 | Not slender | -2.41 | 4000 | 1 | 22.22 | 40 | Not slender | Not slender | 1 | Not slender | -83.58 | 1 | dead load share of Pu | Not on a support (beams or a column below restrain the bottom) | PASS - not slender | 32.98 | 212.27 | 212.27 | 0 | YES | 751.64 | 0.28 | PASS | N/A - the joint is checked in the combinations that govern it (see the other rows of this end) | N/A - the joint is checked in the combinations that govern it (see the other rows of this end) | N/A - the joint is checked in the combinations that govern it (see the other rows of this end) | N/A - the joint is checked in the combinations that govern it (see the other rows of this end) | N/A - the joint is checked in the combinations that govern it (see the other rows of this end) | N/A - the joint is checked in the combinations that govern it (see the other rows of this end) | N/A - the joint is checked in the combinations that govern it (see the other rows of this end) | N/A - the joint is checked in the combinations that govern it (see the other rows of this end) | N/A - the joint is checked in the combinations that govern it (see the other rows of this end) | N/A - the joint is checked in the combinations that govern it (see the other rows of this end) | N/A - the joint is checked in the combinations that govern it (see the other rows of this end) | N/A - the joint is checked in the combinations that govern it (see the other rows of this end) | N/A - the joint is checked in the combinations that govern it (see the other rows of this end) | N/A - the joint is checked in the combinations that govern it (see the other rows of this end) | N/A - the joint is checked in the combinations that govern it (see the other rows of this end) | N/A - the joint is checked in the combinations that govern it (see the other rows of this end) | N/A - the joint is checked in the combinations that govern it (see the other rows of this end) | Rectilinear hoops and crossties | 12 mm Rectilinear hoops and crossties @ 150 mm; X: 5 legs, Y: 6 legs | 12 | 150 | 5 | 6 | 18.7.5(b) | NOT APPLIED | 0.0056 | 0.006 | N/A - Pu <= 0.3 Ag f'c and f'c <= 70 MPa | N/A - rectangular hoops: 18.7.5(a) to (c) apply | N/A - rectangular hoops: 18.7.5(a) to (c) apply | N/A - rectangular hoops: 18.7.5(a) to (c) apply | 1 | 1.12 | 0.006 | 0.0072 | 0.006 | 0.0063 | PASS | PASS | PASS - 4 legs needed along the X edge | PASS - 4 legs needed along the Y edge | 0 | PASS | PASS | PASS | PASS | All applicable checks passed.
C2A | 2-C2A | 2F | Top (J) | ULS 110 (0.9 - Ev) DL + 1.0 RSA1 | CR_600X800_C04_G60 | Rectangular | 600 | 800 | N/A - rectangular column | 40 | 27.59 | 413.69 | 413.69 | 18 | 5 | 6 | 18 single bars | Own design | 64.50,64.50,1;182.25,64.50,1;300.00,64.50,1;417.75,64.50,1;535.50,64.50,1;535.50,198.70,1;535.50,332.90,1;535.50,467.10,1;535.50,601.30,1;535.50,735.50,1;417.75,735.50,1;300.00,735.50,1;182.25,735.50,1;64.50,735.50,1;64.50,601.30,1;64.50,467.10,1;64.50,332.90,1;64.50,198.70,1 | 0.0184 | 0.06 | 512.08 | 68.07 | -246.65 | 1151.01 | 0.22 | PASS | PASS | 4000 | 1 | 16.67 | 22 | Not slender | Not slender | 1 | Not slender | -246.65 | 4000 | 1 | 22.22 | 22 | 1 | 43857.71 | 1.02 | 17.91 | 66.95 | 1 | dead load share of Pu | Not on a support (beams or a column below restrain the bottom) | PASS - slender, moments magnified | 91.27 | 212.27 | 212.27 | 0 | YES | 751.64 | 0.28 | PASS | 3-C2A (I): 18 bars D25; 18 single bars; 2-C2A (J): 18 bars D25; 18 single bars | 2GY-2 (J): top 4D28, bottom 4D28; 2GY-2A (I): top 4D28, bottom 4D28 | 1942.75 | 800.92 | 2.43 | 2GX-2 (J): top 4D28, bottom 4D28; 2GX-2A (I): top 4D28, bottom 4D28 | 2647.24 | 800.92 | 3.31 | PASS | 2265.37 | 2571.68 | 0.88 | 2265.37 | 3643.22 | 0.62 | PASS | Rectilinear hoops and crossties | 12 mm Rectilinear hoops and crossties @ 150 mm; X: 5 legs, Y: 6 legs | 12 | 150 | 5 | 6 | 18.7.5(b) | NOT APPLIED | 0.0056 | 0.006 | N/A - Pu <= 0.3 Ag f'c and f'c <= 70 MPa | N/A - rectangular hoops: 18.7.5(a) to (c) apply | N/A - rectangular hoops: 18.7.5(a) to (c) apply | N/A - rectangular hoops: 18.7.5(a) to (c) apply | 1 | 1.12 | 0.006 | 0.0072 | 0.006 | 0.0063 | PASS | PASS | PASS - 4 legs needed along the X edge | PASS - 4 legs needed along the Y edge | 0 | PASS | PASS | PASS | PASS | All applicable checks passed.
C2A | 2-C2A | 2F | Top (J) | ULS 110 (0.9 - Ev) DL + 1.0 RSA2 | CR_600X800_C04_G60 | Rectangular | 600 | 800 | N/A - rectangular column | 40 | 27.59 | 413.69 | 413.69 | 18 | 5 | 6 | 18 single bars | Own design | 64.50,64.50,1;182.25,64.50,1;300.00,64.50,1;417.75,64.50,1;535.50,64.50,1;535.50,198.70,1;535.50,332.90,1;535.50,467.10,1;535.50,601.30,1;535.50,735.50,1;417.75,735.50,1;300.00,735.50,1;182.25,735.50,1;64.50,735.50,1;64.50,601.30,1;64.50,467.10,1;64.50,332.90,1;64.50,198.70,1 | 0.0184 | 0.06 | 512.08 | 68.07 | -246.65 | 1151.01 | 0.22 | PASS | PASS | 4000 | 1 | 16.67 | 22 | Not slender | Not slender | 1 | Not slender | -246.65 | 4000 | 1 | 22.22 | 22 | 1 | 43857.71 | 1.02 | 17.91 | 66.95 | 1 | dead load share of Pu | Not on a support (beams or a column below restrain the bottom) | PASS - slender, moments magnified | 91.27 | 212.27 | 212.27 | 0 | YES | 751.64 | 0.28 | PASS | N/A - the joint is checked in the combinations that govern it (see the other rows of this end) | N/A - the joint is checked in the combinations that govern it (see the other rows of this end) | N/A - the joint is checked in the combinations that govern it (see the other rows of this end) | N/A - the joint is checked in the combinations that govern it (see the other rows of this end) | N/A - the joint is checked in the combinations that govern it (see the other rows of this end) | N/A - the joint is checked in the combinations that govern it (see the other rows of this end) | N/A - the joint is checked in the combinations that govern it (see the other rows of this end) | N/A - the joint is checked in the combinations that govern it (see the other rows of this end) | N/A - the joint is checked in the combinations that govern it (see the other rows of this end) | N/A - the joint is checked in the combinations that govern it (see the other rows of this end) | N/A - the joint is checked in the combinations that govern it (see the other rows of this end) | N/A - the joint is checked in the combinations that govern it (see the other rows of this end) | N/A - the joint is checked in the combinations that govern it (see the other rows of this end) | N/A - the joint is checked in the combinations that govern it (see the other rows of this end) | N/A - the joint is checked in the combinations that govern it (see the other rows of this end) | N/A - the joint is checked in the combinations that govern it (see the other rows of this end) | N/A - the joint is checked in the combinations that govern it (see the other rows of this end) | Rectilinear hoops and crossties | 12 mm Rectilinear hoops and crossties @ 150 mm; X: 5 legs, Y: 6 legs | 12 | 150 | 5 | 6 | 18.7.5(b) | NOT APPLIED | 0.0056 | 0.006 | N/A - Pu <= 0.3 Ag f'c and f'c <= 70 MPa | N/A - rectangular hoops: 18.7.5(a) to (c) apply | N/A - rectangular hoops: 18.7.5(a) to (c) apply | N/A - rectangular hoops: 18.7.5(a) to (c) apply | 1 | 1.12 | 0.006 | 0.0072 | 0.006 | 0.0063 | PASS | PASS | PASS - 4 legs needed along the X edge | PASS - 4 legs needed along the Y edge | 0 | PASS | PASS | PASS | PASS | All applicable checks passed.
C2A | 2-C2A | 2F | Top (J) | ULS 110 (0.9 - Ev) DL + 1.0 RSA3 | CR_600X800_C04_G60 | Rectangular | 600 | 800 | N/A - rectangular column | 40 | 27.59 | 413.69 | 413.69 | 18 | 5 | 6 | 18 single bars | Own design | 64.50,64.50,1;182.25,64.50,1;300.00,64.50,1;417.75,64.50,1;535.50,64.50,1;535.50,198.70,1;535.50,332.90,1;535.50,467.10,1;535.50,601.30,1;535.50,735.50,1;417.75,735.50,1;300.00,735.50,1;182.25,735.50,1;64.50,735.50,1;64.50,601.30,1;64.50,467.10,1;64.50,332.90,1;64.50,198.70,1 | 0.0184 | 0.06 | 512.08 | 68.07 | -246.65 | 1151.01 | 0.22 | PASS | PASS | 4000 | 1 | 16.67 | 22 | Not slender | Not slender | 1 | Not slender | -246.65 | 4000 | 1 | 22.22 | 22 | 1 | 43857.71 | 1.02 | 17.91 | 66.95 | 1 | dead load share of Pu | Not on a support (beams or a column below restrain the bottom) | PASS - slender, moments magnified | 91.27 | 212.27 | 212.27 | 0 | YES | 751.64 | 0.28 | PASS | N/A - the joint is checked in the combinations that govern it (see the other rows of this end) | N/A - the joint is checked in the combinations that govern it (see the other rows of this end) | N/A - the joint is checked in the combinations that govern it (see the other rows of this end) | N/A - the joint is checked in the combinations that govern it (see the other rows of this end) | N/A - the joint is checked in the combinations that govern it (see the other rows of this end) | N/A - the joint is checked in the combinations that govern it (see the other rows of this end) | N/A - the joint is checked in the combinations that govern it (see the other rows of this end) | N/A - the joint is checked in the combinations that govern it (see the other rows of this end) | N/A - the joint is checked in the combinations that govern it (see the other rows of this end) | N/A - the joint is checked in the combinations that govern it (see the other rows of this end) | N/A - the joint is checked in the combinations that govern it (see the other rows of this end) | N/A - the joint is checked in the combinations that govern it (see the other rows of this end) | N/A - the joint is checked in the combinations that govern it (see the other rows of this end) | N/A - the joint is checked in the combinations that govern it (see the other rows of this end) | N/A - the joint is checked in the combinations that govern it (see the other rows of this end) | N/A - the joint is checked in the combinations that govern it (see the other rows of this end) | N/A - the joint is checked in the combinations that govern it (see the other rows of this end) | Rectilinear hoops and crossties | 12 mm Rectilinear hoops and crossties @ 150 mm; X: 5 legs, Y: 6 legs | 12 | 150 | 5 | 6 | 18.7.5(b) | NOT APPLIED | 0.0056 | 0.006 | N/A - Pu <= 0.3 Ag f'c and f'c <= 70 MPa | N/A - rectangular hoops: 18.7.5(a) to (c) apply | N/A - rectangular hoops: 18.7.5(a) to (c) apply | N/A - rectangular hoops: 18.7.5(a) to (c) apply | 1 | 1.12 | 0.006 | 0.0072 | 0.006 | 0.0063 | PASS | PASS | PASS - 4 legs needed along the X edge | PASS - 4 legs needed along the Y edge | 0 | PASS | PASS | PASS | PASS | All applicable checks passed.
C2A | 2-C2A | 2F | Top (J) | ULS 110 (0.9 - Ev) DL + 1.0 RSA4 | CR_600X800_C04_G60 | Rectangular | 600 | 800 | N/A - rectangular column | 40 | 27.59 | 413.69 | 413.69 | 18 | 5 | 6 | 18 single bars | Own design | 64.50,64.50,1;182.25,64.50,1;300.00,64.50,1;417.75,64.50,1;535.50,64.50,1;535.50,198.70,1;535.50,332.90,1;535.50,467.10,1;535.50,601.30,1;535.50,735.50,1;417.75,735.50,1;300.00,735.50,1;182.25,735.50,1;64.50,735.50,1;64.50,601.30,1;64.50,467.10,1;64.50,332.90,1;64.50,198.70,1 | 0.0184 | 0.06 | 512.08 | 68.07 | -246.65 | 1151.01 | 0.22 | PASS | PASS | 4000 | 1 | 16.67 | 22 | Not slender | Not slender | 1 | Not slender | -246.65 | 4000 | 1 | 22.22 | 22 | 1 | 43857.71 | 1.02 | 17.91 | 66.95 | 1 | dead load share of Pu | Not on a support (beams or a column below restrain the bottom) | PASS - slender, moments magnified | 91.27 | 212.27 | 212.27 | 0 | YES | 751.64 | 0.28 | PASS | N/A - the joint is checked in the combinations that govern it (see the other rows of this end) | N/A - the joint is checked in the combinations that govern it (see the other rows of this end) | N/A - the joint is checked in the combinations that govern it (see the other rows of this end) | N/A - the joint is checked in the combinations that govern it (see the other rows of this end) | N/A - the joint is checked in the combinations that govern it (see the other rows of this end) | N/A - the joint is checked in the combinations that govern it (see the other rows of this end) | N/A - the joint is checked in the combinations that govern it (see the other rows of this end) | N/A - the joint is checked in the combinations that govern it (see the other rows of this end) | N/A - the joint is checked in the combinations that govern it (see the other rows of this end) | N/A - the joint is checked in the combinations that govern it (see the other rows of this end) | N/A - the joint is checked in the combinations that govern it (see the other rows of this end) | N/A - the joint is checked in the combinations that govern it (see the other rows of this end) | N/A - the joint is checked in the combinations that govern it (see the other rows of this end) | N/A - the joint is checked in the combinations that govern it (see the other rows of this end) | N/A - the joint is checked in the combinations that govern it (see the other rows of this end) | N/A - the joint is checked in the combinations that govern it (see the other rows of this end) | N/A - the joint is checked in the combinations that govern it (see the other rows of this end) | Rectilinear hoops and crossties | 12 mm Rectilinear hoops and crossties @ 150 mm; X: 5 legs, Y: 6 legs | 12 | 150 | 5 | 6 | 18.7.5(b) | NOT APPLIED | 0.0056 | 0.006 | N/A - Pu <= 0.3 Ag f'c and f'c <= 70 MPa | N/A - rectangular hoops: 18.7.5(a) to (c) apply | N/A - rectangular hoops: 18.7.5(a) to (c) apply | N/A - rectangular hoops: 18.7.5(a) to (c) apply | 1 | 1.12 | 0.006 | 0.0072 | 0.006 | 0.0063 | PASS | PASS | PASS - 4 legs needed along the X edge | PASS - 4 legs needed along the Y edge | 0 | PASS | PASS | PASS | PASS | All applicable checks passed.
C2A | 2-C2A | 2F | Top (J) | ULS 110 (0.9 - Ev) DL + 1.0 RSA5 | CR_600X800_C04_G60 | Rectangular | 600 | 800 | N/A - rectangular column | 40 | 27.59 | 413.69 | 413.69 | 18 | 5 | 6 | 18 single bars | Own design | 64.50,64.50,1;182.25,64.50,1;300.00,64.50,1;417.75,64.50,1;535.50,64.50,1;535.50,198.70,1;535.50,332.90,1;535.50,467.10,1;535.50,601.30,1;535.50,735.50,1;417.75,735.50,1;300.00,735.50,1;182.25,735.50,1;64.50,735.50,1;64.50,601.30,1;64.50,467.10,1;64.50,332.90,1;64.50,198.70,1 | 0.0184 | 0.06 | 513.96 | 205.58 | -77.27 | 905.83 | 0.24 | PASS | PASS | 4000 | 1 | 16.67 | 22 | Not slender | Not slender | 1 | Not slender | -77.27 | 4000 | 1 | 22.22 | 22 | 1 | 43857.71 | 1.02 | 17.98 | 202.18 | 1 | dead load share of Pu | Not on a support (beams or a column below restrain the bottom) | PASS - slender, moments magnified | 81.48 | 212.27 | 212.27 | 0 | YES | 751.64 | 0.28 | PASS | N/A - the joint is checked in the combinations that govern it (see the other rows of this end) | N/A - the joint is checked in the combinations that govern it (see the other rows of this end) | N/A - the joint is checked in the combinations that govern it (see the other rows of this end) | N/A - the joint is checked in the combinations that govern it (see the other rows of this end) | N/A - the joint is checked in the combinations that govern it (see the other rows of this end) | N/A - the joint is checked in the combinations that govern it (see the other rows of this end) | N/A - the joint is checked in the combinations that govern it (see the other rows of this end) | N/A - the joint is checked in the combinations that govern it (see the other rows of this end) | N/A - the joint is checked in the combinations that govern it (see the other rows of this end) | N/A - the joint is checked in the combinations that govern it (see the other rows of this end) | N/A - the joint is checked in the combinations that govern it (see the other rows of this end) | N/A - the joint is checked in the combinations that govern it (see the other rows of this end) | N/A - the joint is checked in the combinations that govern it (see the other rows of this end) | N/A - the joint is checked in the combinations that govern it (see the other rows of this end) | N/A - the joint is checked in the combinations that govern it (see the other rows of this end) | N/A - the joint is checked in the combinations that govern it (see the other rows of this end) | N/A - the joint is checked in the combinations that govern it (see the other rows of this end) | Rectilinear hoops and crossties | 12 mm Rectilinear hoops and crossties @ 150 mm; X: 5 legs, Y: 6 legs | 12 | 150 | 5 | 6 | 18.7.5(b) | NOT APPLIED | 0.0056 | 0.006 | N/A - Pu <= 0.3 Ag f'c and f'c <= 70 MPa | N/A - rectangular hoops: 18.7.5(a) to (c) apply | N/A - rectangular hoops: 18.7.5(a) to (c) apply | N/A - rectangular hoops: 18.7.5(a) to (c) apply | 1 | 1.12 | 0.006 | 0.0072 | 0.006 | 0.0063 | PASS | PASS | PASS - 4 legs needed along the X edge | PASS - 4 legs needed along the Y edge | 0 | PASS | PASS | PASS | PASS | All applicable checks passed.
C2A | 2-C2A | 2F | Top (J) | ULS 110 (0.9 - Ev) DL + 1.0 RSA6 | CR_600X800_C04_G60 | Rectangular | 600 | 800 | N/A - rectangular column | 40 | 27.59 | 413.69 | 413.69 | 18 | 5 | 6 | 18 single bars | Own design | 64.50,64.50,1;182.25,64.50,1;300.00,64.50,1;417.75,64.50,1;535.50,64.50,1;535.50,198.70,1;535.50,332.90,1;535.50,467.10,1;535.50,601.30,1;535.50,735.50,1;417.75,735.50,1;300.00,735.50,1;182.25,735.50,1;64.50,735.50,1;64.50,601.30,1;64.50,467.10,1;64.50,332.90,1;64.50,198.70,1 | 0.0184 | 0.06 | 513.96 | 205.58 | -77.27 | 905.83 | 0.24 | PASS | PASS | 4000 | 1 | 16.67 | 22 | Not slender | Not slender | 1 | Not slender | -77.27 | 4000 | 1 | 22.22 | 22 | 1 | 43857.71 | 1.02 | 17.98 | 202.18 | 1 | dead load share of Pu | Not on a support (beams or a column below restrain the bottom) | PASS - slender, moments magnified | 81.48 | 212.27 | 212.27 | 0 | YES | 751.64 | 0.28 | PASS | N/A - the joint is checked in the combinations that govern it (see the other rows of this end) | N/A - the joint is checked in the combinations that govern it (see the other rows of this end) | N/A - the joint is checked in the combinations that govern it (see the other rows of this end) | N/A - the joint is checked in the combinations that govern it (see the other rows of this end) | N/A - the joint is checked in the combinations that govern it (see the other rows of this end) | N/A - the joint is checked in the combinations that govern it (see the other rows of this end) | N/A - the joint is checked in the combinations that govern it (see the other rows of this end) | N/A - the joint is checked in the combinations that govern it (see the other rows of this end) | N/A - the joint is checked in the combinations that govern it (see the other rows of this end) | N/A - the joint is checked in the combinations that govern it (see the other rows of this end) | N/A - the joint is checked in the combinations that govern it (see the other rows of this end) | N/A - the joint is checked in the combinations that govern it (see the other rows of this end) | N/A - the joint is checked in the combinations that govern it (see the other rows of this end) | N/A - the joint is checked in the combinations that govern it (see the other rows of this end) | N/A - the joint is checked in the combinations that govern it (see the other rows of this end) | N/A - the joint is checked in the combinations that govern it (see the other rows of this end) | N/A - the joint is checked in the combinations that govern it (see the other rows of this end) | Rectilinear hoops and crossties | 12 mm Rectilinear hoops and crossties @ 150 mm; X: 5 legs, Y: 6 legs | 12 | 150 | 5 | 6 | 18.7.5(b) | NOT APPLIED | 0.0056 | 0.006 | N/A - Pu <= 0.3 Ag f'c and f'c <= 70 MPa | N/A - rectangular hoops: 18.7.5(a) to (c) apply | N/A - rectangular hoops: 18.7.5(a) to (c) apply | N/A - rectangular hoops: 18.7.5(a) to (c) apply | 1 | 1.12 | 0.006 | 0.0072 | 0.006 | 0.0063 | PASS | PASS | PASS - 4 legs needed along the X edge | PASS - 4 legs needed along the Y edge | 0 | PASS | PASS | PASS | PASS | All applicable checks passed.
C2A | 2-C2A | 2F | Top (J) | ULS 110 (0.9 - Ev) DL + 1.0 RSA7 | CR_600X800_C04_G60 | Rectangular | 600 | 800 | N/A - rectangular column | 40 | 27.59 | 413.69 | 413.69 | 18 | 5 | 6 | 18 single bars | Own design | 64.50,64.50,1;182.25,64.50,1;300.00,64.50,1;417.75,64.50,1;535.50,64.50,1;535.50,198.70,1;535.50,332.90,1;535.50,467.10,1;535.50,601.30,1;535.50,735.50,1;417.75,735.50,1;300.00,735.50,1;182.25,735.50,1;64.50,735.50,1;64.50,601.30,1;64.50,467.10,1;64.50,332.90,1;64.50,198.70,1 | 0.0184 | 0.06 | 513.96 | 205.58 | -77.27 | 905.83 | 0.24 | PASS | PASS | 4000 | 1 | 16.67 | 22 | Not slender | Not slender | 1 | Not slender | -77.27 | 4000 | 1 | 22.22 | 22 | 1 | 43857.71 | 1.02 | 17.98 | 202.18 | 1 | dead load share of Pu | Not on a support (beams or a column below restrain the bottom) | PASS - slender, moments magnified | 81.48 | 212.27 | 212.27 | 0 | YES | 751.64 | 0.28 | PASS | N/A - the joint is checked in the combinations that govern it (see the other rows of this end) | N/A - the joint is checked in the combinations that govern it (see the other rows of this end) | N/A - the joint is checked in the combinations that govern it (see the other rows of this end) | N/A - the joint is checked in the combinations that govern it (see the other rows of this end) | N/A - the joint is checked in the combinations that govern it (see the other rows of this end) | N/A - the joint is checked in the combinations that govern it (see the other rows of this end) | N/A - the joint is checked in the combinations that govern it (see the other rows of this end) | N/A - the joint is checked in the combinations that govern it (see the other rows of this end) | N/A - the joint is checked in the combinations that govern it (see the other rows of this end) | N/A - the joint is checked in the combinations that govern it (see the other rows of this end) | N/A - the joint is checked in the combinations that govern it (see the other rows of this end) | N/A - the joint is checked in the combinations that govern it (see the other rows of this end) | N/A - the joint is checked in the combinations that govern it (see the other rows of this end) | N/A - the joint is checked in the combinations that govern it (see the other rows of this end) | N/A - the joint is checked in the combinations that govern it (see the other rows of this end) | N/A - the joint is checked in the combinations that govern it (see the other rows of this end) | N/A - the joint is checked in the combinations that govern it (see the other rows of this end) | Rectilinear hoops and crossties | 12 mm Rectilinear hoops and crossties @ 150 mm; X: 5 legs, Y: 6 legs | 12 | 150 | 5 | 6 | 18.7.5(b) | NOT APPLIED | 0.0056 | 0.006 | N/A - Pu <= 0.3 Ag f'c and f'c <= 70 MPa | N/A - rectangular hoops: 18.7.5(a) to (c) apply | N/A - rectangular hoops: 18.7.5(a) to (c) apply | N/A - rectangular hoops: 18.7.5(a) to (c) apply | 1 | 1.12 | 0.006 | 0.0072 | 0.006 | 0.0063 | PASS | PASS | PASS - 4 legs needed along the X edge | PASS - 4 legs needed along the Y edge | 0 | PASS | PASS | PASS | PASS | All applicable checks passed.
C2A | 2-C2A | 2F | Top (J) | ULS 110 (0.9 - Ev) DL + 1.0 RSA8 | CR_600X800_C04_G60 | Rectangular | 600 | 800 | N/A - rectangular column | 40 | 27.59 | 413.69 | 413.69 | 18 | 5 | 6 | 18 single bars | Own design | 64.50,64.50,1;182.25,64.50,1;300.00,64.50,1;417.75,64.50,1;535.50,64.50,1;535.50,198.70,1;535.50,332.90,1;535.50,467.10,1;535.50,601.30,1;535.50,735.50,1;417.75,735.50,1;300.00,735.50,1;182.25,735.50,1;64.50,735.50,1;64.50,601.30,1;64.50,467.10,1;64.50,332.90,1;64.50,198.70,1 | 0.0184 | 0.06 | 513.96 | 205.58 | -77.27 | 905.83 | 0.24 | PASS | PASS | 4000 | 1 | 16.67 | 22 | Not slender | Not slender | 1 | Not slender | -77.27 | 4000 | 1 | 22.22 | 22 | 1 | 43857.71 | 1.02 | 17.98 | 202.18 | 1 | dead load share of Pu | Not on a support (beams or a column below restrain the bottom) | PASS - slender, moments magnified | 81.48 | 212.27 | 212.27 | 0 | YES | 751.64 | 0.28 | PASS | N/A - the joint is checked in the combinations that govern it (see the other rows of this end) | N/A - the joint is checked in the combinations that govern it (see the other rows of this end) | N/A - the joint is checked in the combinations that govern it (see the other rows of this end) | N/A - the joint is checked in the combinations that govern it (see the other rows of this end) | N/A - the joint is checked in the combinations that govern it (see the other rows of this end) | N/A - the joint is checked in the combinations that govern it (see the other rows of this end) | N/A - the joint is checked in the combinations that govern it (see the other rows of this end) | N/A - the joint is checked in the combinations that govern it (see the other rows of this end) | N/A - the joint is checked in the combinations that govern it (see the other rows of this end) | N/A - the joint is checked in the combinations that govern it (see the other rows of this end) | N/A - the joint is checked in the combinations that govern it (see the other rows of this end) | N/A - the joint is checked in the combinations that govern it (see the other rows of this end) | N/A - the joint is checked in the combinations that govern it (see the other rows of this end) | N/A - the joint is checked in the combinations that govern it (see the other rows of this end) | N/A - the joint is checked in the combinations that govern it (see the other rows of this end) | N/A - the joint is checked in the combinations that govern it (see the other rows of this end) | N/A - the joint is checked in the combinations that govern it (see the other rows of this end) | Rectilinear hoops and crossties | 12 mm Rectilinear hoops and crossties @ 150 mm; X: 5 legs, Y: 6 legs | 12 | 150 | 5 | 6 | 18.7.5(b) | NOT APPLIED | 0.0056 | 0.006 | N/A - Pu <= 0.3 Ag f'c and f'c <= 70 MPa | N/A - rectangular hoops: 18.7.5(a) to (c) apply | N/A - rectangular hoops: 18.7.5(a) to (c) apply | N/A - rectangular hoops: 18.7.5(a) to (c) apply | 1 | 1.12 | 0.006 | 0.0072 | 0.006 | 0.0063 | PASS | PASS | PASS - 4 legs needed along the X edge | PASS - 4 legs needed along the Y edge | 0 | PASS | PASS | PASS | PASS | All applicable checks passed.
C2A | 2-C2A | 2F | Bottom (I) | ULS 100 1.4 DL | CR_600X800_C04_G60 | Rectangular | 600 | 800 | N/A - rectangular column | 40 | 27.59 | 413.69 | 413.69 | 18 | 5 | 6 | 18 single bars | Own design | 64.50,64.50,1;182.25,64.50,1;300.00,64.50,1;417.75,64.50,1;535.50,64.50,1;535.50,198.70,1;535.50,332.90,1;535.50,467.10,1;535.50,601.30,1;535.50,735.50,1;417.75,735.50,1;300.00,735.50,1;182.25,735.50,1;64.50,735.50,1;64.50,601.30,1;64.50,467.10,1;64.50,332.90,1;64.50,198.70,1 | 0.0184 | 0.06 | 1123.34 | 0.07 | 3.99 | 1359.32 | 0 | PASS | PASS | 4000 | 1 | 16.67 | 40 | Not slender | Not slender | 1 | Not slender | 3.99 | 4000 | 1 | 22.22 | 26.27 | Not slender | Not slender | 1 | Not slender | 0.07 | 1 | dead load share of Pu | Not on a support (beams or a column below restrain the bottom) | PASS - not slender | 1.92 | 212.27 | 212.27 | 0 | YES | 751.64 | 0.28 | PASS | 2-C2A (I): 18 bars D25; 18 single bars; GF-C2A (J): 18 bars D25; 18 single bars | GFGY-2 (J): top 2D28, bottom 2D28; GFGY-2A (I): top 2D28, bottom 2D28 | 2203.92 | 405.51 | 5.43 | GFGX-2 (J): top 2D28, bottom 2D28; GFGX-2A (I): top 2D28, bottom 2D28 | 2999.14 | 405.51 | 7.4 | PASS | 1051.82 | 2571.68 | 0.41 | 1051.82 | 2571.68 | 0.41 | PASS | Rectilinear hoops and crossties | 12 mm Rectilinear hoops and crossties @ 150 mm; X: 5 legs, Y: 6 legs | 12 | 150 | 5 | 6 | 18.7.5(b) | NOT APPLIED | 0.0056 | 0.006 | N/A - Pu <= 0.3 Ag f'c and f'c <= 70 MPa | N/A - rectangular hoops: 18.7.5(a) to (c) apply | N/A - rectangular hoops: 18.7.5(a) to (c) apply | N/A - rectangular hoops: 18.7.5(a) to (c) apply | 1 | 1.12 | 0.006 | 0.0072 | 0.006 | 0.0063 | PASS | PASS | PASS - 4 legs needed along the X edge | PASS - 4 legs needed along the Y edge | 0 | PASS | PASS | PASS | PASS | All applicable checks passed.
C2A | 2-C2A | 2F | Bottom (I) | ULS 101 1.2 DL + 1.6 LL + 0.5 Lr | CR_600X800_C04_G60 | Rectangular | 600 | 800 | N/A - rectangular column | 40 | 27.59 | 413.69 | 413.69 | 18 | 5 | 6 | 18 single bars | Own design | 64.50,64.50,1;182.25,64.50,1;300.00,64.50,1;417.75,64.50,1;535.50,64.50,1;535.50,198.70,1;535.50,332.90,1;535.50,467.10,1;535.50,601.30,1;535.50,735.50,1;417.75,735.50,1;300.00,735.50,1;182.25,735.50,1;64.50,735.50,1;64.50,601.30,1;64.50,467.10,1;64.50,332.90,1;64.50,198.70,1 | 0.0184 | 0.06 | 1103.57 | 0.07 | 4.25 | 1356.02 | 0 | PASS | PASS | 4000 | 1 | 16.67 | 40 | Not slender | Not slender | 1 | Not slender | 4.25 | 4000 | 1 | 22.22 | 26.19 | Not slender | Not slender | 1 | Not slender | 0.07 | 0.87 | dead load share of Pu | Not on a support (beams or a column below restrain the bottom) | PASS - not slender | 2 | 212.27 | 212.27 | 0 | YES | 751.64 | 0.28 | PASS | 2-C2A (I): 18 bars D25; 18 single bars; GF-C2A (J): 18 bars D25; 18 single bars | GFGY-2 (J): top 2D28, bottom 2D28; GFGY-2A (I): top 2D28, bottom 2D28 | 2195.48 | 405.51 | 5.41 | GFGX-2 (J): top 2D28, bottom 2D28; GFGX-2A (I): top 2D28, bottom 2D28 | 2989.51 | 405.51 | 7.37 | PASS | 1051.82 | 2571.68 | 0.41 | 1051.82 | 2571.68 | 0.41 | PASS | Rectilinear hoops and crossties | 12 mm Rectilinear hoops and crossties @ 150 mm; X: 5 legs, Y: 6 legs | 12 | 150 | 5 | 6 | 18.7.5(b) | NOT APPLIED | 0.0056 | 0.006 | N/A - Pu <= 0.3 Ag f'c and f'c <= 70 MPa | N/A - rectangular hoops: 18.7.5(a) to (c) apply | N/A - rectangular hoops: 18.7.5(a) to (c) apply | N/A - rectangular hoops: 18.7.5(a) to (c) apply | 1 | 1.12 | 0.006 | 0.0072 | 0.006 | 0.0063 | PASS | PASS | PASS - 4 legs needed along the X edge | PASS - 4 legs needed along the Y edge | 0 | PASS | PASS | PASS | PASS | All applicable checks passed.
C2A | 2-C2A | 2F | Bottom (I) | ULS 102 1.2 DL + 1.6 Lr + f LL | CR_600X800_C04_G60 | Rectangular | 600 | 800 | N/A - rectangular column | 40 | 27.59 | 413.69 | 413.69 | 18 | 5 | 6 | 18 single bars | Own design | 64.50,64.50,1;182.25,64.50,1;300.00,64.50,1;417.75,64.50,1;535.50,64.50,1;535.50,198.70,1;535.50,332.90,1;535.50,467.10,1;535.50,601.30,1;535.50,735.50,1;417.75,735.50,1;300.00,735.50,1;182.25,735.50,1;64.50,735.50,1;64.50,601.30,1;64.50,467.10,1;64.50,332.90,1;64.50,198.70,1 | 0.0184 | 0.06 | 1006.84 | 0.06 | 3.68 | 1336.79 | 0 | PASS | PASS | 4000 | 1 | 16.67 | 40 | Not slender | Not slender | 1 | Not slender | 3.68 | 4000 | 1 | 22.22 | 26.24 | Not slender | Not slender | 1 | Not slender | 0.06 | 0.96 | dead load share of Pu | Not on a support (beams or a column below restrain the bottom) | PASS - not slender | 1.76 | 212.27 | 212.27 | 0 | YES | 751.64 | 0.28 | PASS | N/A - the joint is checked in the combinations that govern it (see the other rows of this end) | N/A - the joint is checked in the combinations that govern it (see the other rows of this end) | N/A - the joint is checked in the combinations that govern it (see the other rows of this end) | N/A - the joint is checked in the combinations that govern it (see the other rows of this end) | N/A - the joint is checked in the combinations that govern it (see the other rows of this end) | N/A - the joint is checked in the combinations that govern it (see the other rows of this end) | N/A - the joint is checked in the combinations that govern it (see the other rows of this end) | N/A - the joint is checked in the combinations that govern it (see the other rows of this end) | N/A - the joint is checked in the combinations that govern it (see the other rows of this end) | N/A - the joint is checked in the combinations that govern it (see the other rows of this end) | N/A - the joint is checked in the combinations that govern it (see the other rows of this end) | N/A - the joint is checked in the combinations that govern it (see the other rows of this end) | N/A - the joint is checked in the combinations that govern it (see the other rows of this end) | N/A - the joint is checked in the combinations that govern it (see the other rows of this end) | N/A - the joint is checked in the combinations that govern it (see the other rows of this end) | N/A - the joint is checked in the combinations that govern it (see the other rows of this end) | N/A - the joint is checked in the combinations that govern it (see the other rows of this end) | Rectilinear hoops and crossties | 12 mm Rectilinear hoops and crossties @ 150 mm; X: 5 legs, Y: 6 legs | 12 | 150 | 5 | 6 | 18.7.5(b) | NOT APPLIED | 0.0056 | 0.006 | N/A - Pu <= 0.3 Ag f'c and f'c <= 70 MPa | N/A - rectangular hoops: 18.7.5(a) to (c) apply | N/A - rectangular hoops: 18.7.5(a) to (c) apply | N/A - rectangular hoops: 18.7.5(a) to (c) apply | 1 | 1.12 | 0.006 | 0.0072 | 0.006 | 0.0063 | PASS | PASS | PASS - 4 legs needed along the X edge | PASS - 4 legs needed along the Y edge | 0 | PASS | PASS | PASS | PASS | All applicable checks passed.
C2A | 2-C2A | 2F | Bottom (I) | ULS 103 1.2 DL + 1.6 Lr + 0.5 WX | CR_600X800_C04_G60 | Rectangular | 600 | 800 | N/A - rectangular column | 40 | 27.59 | 413.69 | 413.69 | 18 | 5 | 6 | 18 single bars | Own design | 64.50,64.50,1;182.25,64.50,1;300.00,64.50,1;417.75,64.50,1;535.50,64.50,1;535.50,198.70,1;535.50,332.90,1;535.50,467.10,1;535.50,601.30,1;535.50,735.50,1;417.75,735.50,1;300.00,735.50,1;182.25,735.50,1;64.50,735.50,1;64.50,601.30,1;64.50,467.10,1;64.50,332.90,1;64.50,198.70,1 | 0.0184 | 0.06 | 962.86 | 26.49 | 3.4 | 971.78 | 0.03 | PASS | PASS | 4000 | 1 | 16.67 | 40 | Not slender | Not slender | 1 | Not slender | 3.4 | 4000 | 1 | 22.22 | 40 | Not slender | Not slender | 1 | Not slender | 26.49 | 1 | dead load share of Pu | Not on a support (beams or a column below restrain the bottom) | PASS - not slender | 16.48 | 212.27 | 212.27 | 0 | YES | 751.64 | 0.28 | PASS | N/A - the joint is checked in the combinations that govern it (see the other rows of this end) | N/A - the joint is checked in the combinations that govern it (see the other rows of this end) | N/A - the joint is checked in the combinations that govern it (see the other rows of this end) | N/A - the joint is checked in the combinations that govern it (see the other rows of this end) | N/A - the joint is checked in the combinations that govern it (see the other rows of this end) | N/A - the joint is checked in the combinations that govern it (see the other rows of this end) | N/A - the joint is checked in the combinations that govern it (see the other rows of this end) | N/A - the joint is checked in the combinations that govern it (see the other rows of this end) | N/A - the joint is checked in the combinations that govern it (see the other rows of this end) | N/A - the joint is checked in the combinations that govern it (see the other rows of this end) | N/A - the joint is checked in the combinations that govern it (see the other rows of this end) | N/A - the joint is checked in the combinations that govern it (see the other rows of this end) | N/A - the joint is checked in the combinations that govern it (see the other rows of this end) | N/A - the joint is checked in the combinations that govern it (see the other rows of this end) | N/A - the joint is checked in the combinations that govern it (see the other rows of this end) | N/A - the joint is checked in the combinations that govern it (see the other rows of this end) | N/A - the joint is checked in the combinations that govern it (see the other rows of this end) | Rectilinear hoops and crossties | 12 mm Rectilinear hoops and crossties @ 150 mm; X: 5 legs, Y: 6 legs | 12 | 150 | 5 | 6 | 18.7.5(b) | NOT APPLIED | 0.0056 | 0.006 | N/A - Pu <= 0.3 Ag f'c and f'c <= 70 MPa | N/A - rectangular hoops: 18.7.5(a) to (c) apply | N/A - rectangular hoops: 18.7.5(a) to (c) apply | N/A - rectangular hoops: 18.7.5(a) to (c) apply | 1 | 1.12 | 0.006 | 0.0072 | 0.006 | 0.0063 | PASS | PASS | PASS - 4 legs needed along the X edge | PASS - 4 legs needed along the Y edge | 0 | PASS | PASS | PASS | PASS | All applicable checks passed.
C2A | 2-C2A | 2F | Bottom (I) | ULS 104 1.2 DL + 1.6 Lr + 0.5 WY | CR_600X800_C04_G60 | Rectangular | 600 | 800 | N/A - rectangular column | 40 | 27.59 | 413.69 | 413.69 | 18 | 5 | 6 | 18 single bars | Own design | 64.50,64.50,1;182.25,64.50,1;300.00,64.50,1;417.75,64.50,1;535.50,64.50,1;535.50,198.70,1;535.50,332.90,1;535.50,467.10,1;535.50,601.30,1;535.50,735.50,1;417.75,735.50,1;300.00,735.50,1;182.25,735.50,1;64.50,735.50,1;64.50,601.30,1;64.50,467.10,1;64.50,332.90,1;64.50,198.70,1 | 0.0184 | 0.06 | 962.86 | 26.49 | 3.4 | 971.78 | 0.03 | PASS | PASS | 4000 | 1 | 16.67 | 40 | Not slender | Not slender | 1 | Not slender | 3.4 | 4000 | 1 | 22.22 | 40 | Not slender | Not slender | 1 | Not slender | 26.49 | 1 | dead load share of Pu | Not on a support (beams or a column below restrain the bottom) | PASS - not slender | 16.48 | 212.27 | 212.27 | 0 | YES | 751.64 | 0.28 | PASS | N/A - the joint is checked in the combinations that govern it (see the other rows of this end) | N/A - the joint is checked in the combinations that govern it (see the other rows of this end) | N/A - the joint is checked in the combinations that govern it (see the other rows of this end) | N/A - the joint is checked in the combinations that govern it (see the other rows of this end) | N/A - the joint is checked in the combinations that govern it (see the other rows of this end) | N/A - the joint is checked in the combinations that govern it (see the other rows of this end) | N/A - the joint is checked in the combinations that govern it (see the other rows of this end) | N/A - the joint is checked in the combinations that govern it (see the other rows of this end) | N/A - the joint is checked in the combinations that govern it (see the other rows of this end) | N/A - the joint is checked in the combinations that govern it (see the other rows of this end) | N/A - the joint is checked in the combinations that govern it (see the other rows of this end) | N/A - the joint is checked in the combinations that govern it (see the other rows of this end) | N/A - the joint is checked in the combinations that govern it (see the other rows of this end) | N/A - the joint is checked in the combinations that govern it (see the other rows of this end) | N/A - the joint is checked in the combinations that govern it (see the other rows of this end) | N/A - the joint is checked in the combinations that govern it (see the other rows of this end) | N/A - the joint is checked in the combinations that govern it (see the other rows of this end) | Rectilinear hoops and crossties | 12 mm Rectilinear hoops and crossties @ 150 mm; X: 5 legs, Y: 6 legs | 12 | 150 | 5 | 6 | 18.7.5(b) | NOT APPLIED | 0.0056 | 0.006 | N/A - Pu <= 0.3 Ag f'c and f'c <= 70 MPa | N/A - rectangular hoops: 18.7.5(a) to (c) apply | N/A - rectangular hoops: 18.7.5(a) to (c) apply | N/A - rectangular hoops: 18.7.5(a) to (c) apply | 1 | 1.12 | 0.006 | 0.0072 | 0.006 | 0.0063 | PASS | PASS | PASS - 4 legs needed along the X edge | PASS - 4 legs needed along the Y edge | 0 | PASS | PASS | PASS | PASS | All applicable checks passed.
C2A | 2-C2A | 2F | Bottom (I) | ULS 105 1.2 DL + f LL + 0.5 Lr + 1.0 WX | CR_600X800_C04_G60 | Rectangular | 600 | 800 | N/A - rectangular column | 40 | 27.59 | 413.69 | 413.69 | 18 | 5 | 6 | 18 single bars | Own design | 64.50,64.50,1;182.25,64.50,1;300.00,64.50,1;417.75,64.50,1;535.50,64.50,1;535.50,198.70,1;535.50,332.90,1;535.50,467.10,1;535.50,601.30,1;535.50,735.50,1;417.75,735.50,1;300.00,735.50,1;182.25,735.50,1;64.50,735.50,1;64.50,601.30,1;64.50,467.10,1;64.50,332.90,1;64.50,198.70,1 | 0.0184 | 0.06 | 1006.82 | 52.92 | 3.64 | 980.49 | 0.05 | PASS | PASS | 4000 | 1 | 16.67 | 40 | Not slender | Not slender | 1 | Not slender | 3.64 | 4000 | 1 | 22.22 | 40 | Not slender | Not slender | 1 | Not slender | 52.92 | 0.96 | dead load share of Pu | Not on a support (beams or a column below restrain the bottom) | PASS - not slender | 32.98 | 212.27 | 212.27 | 0 | YES | 751.64 | 0.28 | PASS | N/A - the joint is checked in the combinations that govern it (see the other rows of this end) | N/A - the joint is checked in the combinations that govern it (see the other rows of this end) | N/A - the joint is checked in the combinations that govern it (see the other rows of this end) | N/A - the joint is checked in the combinations that govern it (see the other rows of this end) | N/A - the joint is checked in the combinations that govern it (see the other rows of this end) | N/A - the joint is checked in the combinations that govern it (see the other rows of this end) | N/A - the joint is checked in the combinations that govern it (see the other rows of this end) | N/A - the joint is checked in the combinations that govern it (see the other rows of this end) | N/A - the joint is checked in the combinations that govern it (see the other rows of this end) | N/A - the joint is checked in the combinations that govern it (see the other rows of this end) | N/A - the joint is checked in the combinations that govern it (see the other rows of this end) | N/A - the joint is checked in the combinations that govern it (see the other rows of this end) | N/A - the joint is checked in the combinations that govern it (see the other rows of this end) | N/A - the joint is checked in the combinations that govern it (see the other rows of this end) | N/A - the joint is checked in the combinations that govern it (see the other rows of this end) | N/A - the joint is checked in the combinations that govern it (see the other rows of this end) | N/A - the joint is checked in the combinations that govern it (see the other rows of this end) | Rectilinear hoops and crossties | 12 mm Rectilinear hoops and crossties @ 150 mm; X: 5 legs, Y: 6 legs | 12 | 150 | 5 | 6 | 18.7.5(b) | NOT APPLIED | 0.0056 | 0.006 | N/A - Pu <= 0.3 Ag f'c and f'c <= 70 MPa | N/A - rectangular hoops: 18.7.5(a) to (c) apply | N/A - rectangular hoops: 18.7.5(a) to (c) apply | N/A - rectangular hoops: 18.7.5(a) to (c) apply | 1 | 1.12 | 0.006 | 0.0072 | 0.006 | 0.0063 | PASS | PASS | PASS - 4 legs needed along the X edge | PASS - 4 legs needed along the Y edge | 0 | PASS | PASS | PASS | PASS | All applicable checks passed.
C2A | 2-C2A | 2F | Bottom (I) | ULS 106 1.2 DL + f LL + 0.5 Lr + 1.0 WY | CR_600X800_C04_G60 | Rectangular | 600 | 800 | N/A - rectangular column | 40 | 27.59 | 413.69 | 413.69 | 18 | 5 | 6 | 18 single bars | Own design | 64.50,64.50,1;182.25,64.50,1;300.00,64.50,1;417.75,64.50,1;535.50,64.50,1;535.50,198.70,1;535.50,332.90,1;535.50,467.10,1;535.50,601.30,1;535.50,735.50,1;417.75,735.50,1;300.00,735.50,1;182.25,735.50,1;64.50,735.50,1;64.50,601.30,1;64.50,467.10,1;64.50,332.90,1;64.50,198.70,1 | 0.0184 | 0.06 | 1006.82 | 52.92 | 3.64 | 980.49 | 0.05 | PASS | PASS | 4000 | 1 | 16.67 | 40 | Not slender | Not slender | 1 | Not slender | 3.64 | 4000 | 1 | 22.22 | 40 | Not slender | Not slender | 1 | Not slender | 52.92 | 0.96 | dead load share of Pu | Not on a support (beams or a column below restrain the bottom) | PASS - not slender | 32.98 | 212.27 | 212.27 | 0 | YES | 751.64 | 0.28 | PASS | N/A - the joint is checked in the combinations that govern it (see the other rows of this end) | N/A - the joint is checked in the combinations that govern it (see the other rows of this end) | N/A - the joint is checked in the combinations that govern it (see the other rows of this end) | N/A - the joint is checked in the combinations that govern it (see the other rows of this end) | N/A - the joint is checked in the combinations that govern it (see the other rows of this end) | N/A - the joint is checked in the combinations that govern it (see the other rows of this end) | N/A - the joint is checked in the combinations that govern it (see the other rows of this end) | N/A - the joint is checked in the combinations that govern it (see the other rows of this end) | N/A - the joint is checked in the combinations that govern it (see the other rows of this end) | N/A - the joint is checked in the combinations that govern it (see the other rows of this end) | N/A - the joint is checked in the combinations that govern it (see the other rows of this end) | N/A - the joint is checked in the combinations that govern it (see the other rows of this end) | N/A - the joint is checked in the combinations that govern it (see the other rows of this end) | N/A - the joint is checked in the combinations that govern it (see the other rows of this end) | N/A - the joint is checked in the combinations that govern it (see the other rows of this end) | N/A - the joint is checked in the combinations that govern it (see the other rows of this end) | N/A - the joint is checked in the combinations that govern it (see the other rows of this end) | Rectilinear hoops and crossties | 12 mm Rectilinear hoops and crossties @ 150 mm; X: 5 legs, Y: 6 legs | 12 | 150 | 5 | 6 | 18.7.5(b) | NOT APPLIED | 0.0056 | 0.006 | N/A - Pu <= 0.3 Ag f'c and f'c <= 70 MPa | N/A - rectangular hoops: 18.7.5(a) to (c) apply | N/A - rectangular hoops: 18.7.5(a) to (c) apply | N/A - rectangular hoops: 18.7.5(a) to (c) apply | 1 | 1.12 | 0.006 | 0.0072 | 0.006 | 0.0063 | PASS | PASS | PASS - 4 legs needed along the X edge | PASS - 4 legs needed along the Y edge | 0 | PASS | PASS | PASS | PASS | All applicable checks passed.
C2A | 2-C2A | 2F | Bottom (I) | ULS 107 (1.2 + Ev) DL + f LL + 1.0 RSA1 | CR_600X800_C04_G60 | Rectangular | 600 | 800 | N/A - rectangular column | 40 | 27.59 | 413.69 | 413.69 | 18 | 5 | 6 | 18 single bars | Own design | 64.50,64.50,1;182.25,64.50,1;300.00,64.50,1;417.75,64.50,1;535.50,64.50,1;535.50,198.70,1;535.50,332.90,1;535.50,467.10,1;535.50,601.30,1;535.50,735.50,1;417.75,735.50,1;300.00,735.50,1;182.25,735.50,1;64.50,735.50,1;64.50,601.30,1;64.50,467.10,1;64.50,332.90,1;64.50,198.70,1 | 0.0184 | 0.06 | 1186.14 | 44.64 | 132.73 | 1192.74 | 0.12 | PASS | PASS | 4000 | 1 | 16.67 | 22 | Not slender | Not slender | 1 | Not slender | 132.73 | 4000 | 1 | 22.22 | 22 | 1 | 44739.42 | 1.04 | 39.14 | 44.64 | 0.96 | dead load share of Pu | Not on a support (beams or a column below restrain the bottom) | PASS - slender, moments magnified | 92.39 | 212.27 | 212.27 | 0 | YES | 751.64 | 0.28 | PASS | 2-C2A (I): 18 bars D25; 18 single bars; GF-C2A (J): 18 bars D25; 18 single bars | GFGY-2 (J): top 2D28, bottom 2D28; GFGY-2A (I): top 2D28, bottom 2D28 | 2226.05 | 405.51 | 5.49 | GFGX-2 (J): top 2D28, bottom 2D28; GFGX-2A (I): top 2D28, bottom 2D28 | 3023.95 | 405.51 | 7.46 | PASS | 1051.82 | 2571.68 | 0.41 | 1051.82 | 2571.68 | 0.41 | PASS | Rectilinear hoops and crossties | 12 mm Rectilinear hoops and crossties @ 150 mm; X: 5 legs, Y: 6 legs | 12 | 150 | 5 | 6 | 18.7.5(b) | NOT APPLIED | 0.0056 | 0.006 | N/A - Pu <= 0.3 Ag f'c and f'c <= 70 MPa | N/A - rectangular hoops: 18.7.5(a) to (c) apply | N/A - rectangular hoops: 18.7.5(a) to (c) apply | N/A - rectangular hoops: 18.7.5(a) to (c) apply | 1 | 1.12 | 0.006 | 0.0072 | 0.006 | 0.0063 | PASS | PASS | PASS - 4 legs needed along the X edge | PASS - 4 legs needed along the Y edge | 0 | PASS | PASS | PASS | PASS | All applicable checks passed.
C2A | 2-C2A | 2F | Bottom (I) | ULS 107 (1.2 + Ev) DL + f LL + 1.0 RSA2 | CR_600X800_C04_G60 | Rectangular | 600 | 800 | N/A - rectangular column | 40 | 27.59 | 413.69 | 413.69 | 18 | 5 | 6 | 18 single bars | Own design | 64.50,64.50,1;182.25,64.50,1;300.00,64.50,1;417.75,64.50,1;535.50,64.50,1;535.50,198.70,1;535.50,332.90,1;535.50,467.10,1;535.50,601.30,1;535.50,735.50,1;417.75,735.50,1;300.00,735.50,1;182.25,735.50,1;64.50,735.50,1;64.50,601.30,1;64.50,467.10,1;64.50,332.90,1;64.50,198.70,1 | 0.0184 | 0.06 | 1186.14 | 44.64 | 132.73 | 1192.74 | 0.12 | PASS | PASS | 4000 | 1 | 16.67 | 22 | Not slender | Not slender | 1 | Not slender | 132.73 | 4000 | 1 | 22.22 | 22 | 1 | 44739.42 | 1.04 | 39.14 | 44.64 | 0.96 | dead load share of Pu | Not on a support (beams or a column below restrain the bottom) | PASS - slender, moments magnified | 92.39 | 212.27 | 212.27 | 0 | YES | 751.64 | 0.28 | PASS | N/A - the joint is checked in the combinations that govern it (see the other rows of this end) | N/A - the joint is checked in the combinations that govern it (see the other rows of this end) | N/A - the joint is checked in the combinations that govern it (see the other rows of this end) | N/A - the joint is checked in the combinations that govern it (see the other rows of this end) | N/A - the joint is checked in the combinations that govern it (see the other rows of this end) | N/A - the joint is checked in the combinations that govern it (see the other rows of this end) | N/A - the joint is checked in the combinations that govern it (see the other rows of this end) | N/A - the joint is checked in the combinations that govern it (see the other rows of this end) | N/A - the joint is checked in the combinations that govern it (see the other rows of this end) | N/A - the joint is checked in the combinations that govern it (see the other rows of this end) | N/A - the joint is checked in the combinations that govern it (see the other rows of this end) | N/A - the joint is checked in the combinations that govern it (see the other rows of this end) | N/A - the joint is checked in the combinations that govern it (see the other rows of this end) | N/A - the joint is checked in the combinations that govern it (see the other rows of this end) | N/A - the joint is checked in the combinations that govern it (see the other rows of this end) | N/A - the joint is checked in the combinations that govern it (see the other rows of this end) | N/A - the joint is checked in the combinations that govern it (see the other rows of this end) | Rectilinear hoops and crossties | 12 mm Rectilinear hoops and crossties @ 150 mm; X: 5 legs, Y: 6 legs | 12 | 150 | 5 | 6 | 18.7.5(b) | NOT APPLIED | 0.0056 | 0.006 | N/A - Pu <= 0.3 Ag f'c and f'c <= 70 MPa | N/A - rectangular hoops: 18.7.5(a) to (c) apply | N/A - rectangular hoops: 18.7.5(a) to (c) apply | N/A - rectangular hoops: 18.7.5(a) to (c) apply | 1 | 1.12 | 0.006 | 0.0072 | 0.006 | 0.0063 | PASS | PASS | PASS - 4 legs needed along the X edge | PASS - 4 legs needed along the Y edge | 0 | PASS | PASS | PASS | PASS | All applicable checks passed.
C2A | 2-C2A | 2F | Bottom (I) | ULS 107 (1.2 + Ev) DL + f LL + 1.0 RSA3 | CR_600X800_C04_G60 | Rectangular | 600 | 800 | N/A - rectangular column | 40 | 27.59 | 413.69 | 413.69 | 18 | 5 | 6 | 18 single bars | Own design | 64.50,64.50,1;182.25,64.50,1;300.00,64.50,1;417.75,64.50,1;535.50,64.50,1;535.50,198.70,1;535.50,332.90,1;535.50,467.10,1;535.50,601.30,1;535.50,735.50,1;417.75,735.50,1;300.00,735.50,1;182.25,735.50,1;64.50,735.50,1;64.50,601.30,1;64.50,467.10,1;64.50,332.90,1;64.50,198.70,1 | 0.0184 | 0.06 | 1186.14 | 44.64 | 132.73 | 1192.74 | 0.12 | PASS | PASS | 4000 | 1 | 16.67 | 22 | Not slender | Not slender | 1 | Not slender | 132.73 | 4000 | 1 | 22.22 | 22 | 1 | 44739.42 | 1.04 | 39.14 | 44.64 | 0.96 | dead load share of Pu | Not on a support (beams or a column below restrain the bottom) | PASS - slender, moments magnified | 92.39 | 212.27 | 212.27 | 0 | YES | 751.64 | 0.28 | PASS | N/A - the joint is checked in the combinations that govern it (see the other rows of this end) | N/A - the joint is checked in the combinations that govern it (see the other rows of this end) | N/A - the joint is checked in the combinations that govern it (see the other rows of this end) | N/A - the joint is checked in the combinations that govern it (see the other rows of this end) | N/A - the joint is checked in the combinations that govern it (see the other rows of this end) | N/A - the joint is checked in the combinations that govern it (see the other rows of this end) | N/A - the joint is checked in the combinations that govern it (see the other rows of this end) | N/A - the joint is checked in the combinations that govern it (see the other rows of this end) | N/A - the joint is checked in the combinations that govern it (see the other rows of this end) | N/A - the joint is checked in the combinations that govern it (see the other rows of this end) | N/A - the joint is checked in the combinations that govern it (see the other rows of this end) | N/A - the joint is checked in the combinations that govern it (see the other rows of this end) | N/A - the joint is checked in the combinations that govern it (see the other rows of this end) | N/A - the joint is checked in the combinations that govern it (see the other rows of this end) | N/A - the joint is checked in the combinations that govern it (see the other rows of this end) | N/A - the joint is checked in the combinations that govern it (see the other rows of this end) | N/A - the joint is checked in the combinations that govern it (see the other rows of this end) | Rectilinear hoops and crossties | 12 mm Rectilinear hoops and crossties @ 150 mm; X: 5 legs, Y: 6 legs | 12 | 150 | 5 | 6 | 18.7.5(b) | NOT APPLIED | 0.0056 | 0.006 | N/A - Pu <= 0.3 Ag f'c and f'c <= 70 MPa | N/A - rectangular hoops: 18.7.5(a) to (c) apply | N/A - rectangular hoops: 18.7.5(a) to (c) apply | N/A - rectangular hoops: 18.7.5(a) to (c) apply | 1 | 1.12 | 0.006 | 0.0072 | 0.006 | 0.0063 | PASS | PASS | PASS - 4 legs needed along the X edge | PASS - 4 legs needed along the Y edge | 0 | PASS | PASS | PASS | PASS | All applicable checks passed.
C2A | 2-C2A | 2F | Bottom (I) | ULS 107 (1.2 + Ev) DL + f LL + 1.0 RSA4 | CR_600X800_C04_G60 | Rectangular | 600 | 800 | N/A - rectangular column | 40 | 27.59 | 413.69 | 413.69 | 18 | 5 | 6 | 18 single bars | Own design | 64.50,64.50,1;182.25,64.50,1;300.00,64.50,1;417.75,64.50,1;535.50,64.50,1;535.50,198.70,1;535.50,332.90,1;535.50,467.10,1;535.50,601.30,1;535.50,735.50,1;417.75,735.50,1;300.00,735.50,1;182.25,735.50,1;64.50,735.50,1;64.50,601.30,1;64.50,467.10,1;64.50,332.90,1;64.50,198.70,1 | 0.0184 | 0.06 | 1186.14 | 44.64 | 132.73 | 1192.74 | 0.12 | PASS | PASS | 4000 | 1 | 16.67 | 22 | Not slender | Not slender | 1 | Not slender | 132.73 | 4000 | 1 | 22.22 | 22 | 1 | 44739.42 | 1.04 | 39.14 | 44.64 | 0.96 | dead load share of Pu | Not on a support (beams or a column below restrain the bottom) | PASS - slender, moments magnified | 92.39 | 212.27 | 212.27 | 0 | YES | 751.64 | 0.28 | PASS | N/A - the joint is checked in the combinations that govern it (see the other rows of this end) | N/A - the joint is checked in the combinations that govern it (see the other rows of this end) | N/A - the joint is checked in the combinations that govern it (see the other rows of this end) | N/A - the joint is checked in the combinations that govern it (see the other rows of this end) | N/A - the joint is checked in the combinations that govern it (see the other rows of this end) | N/A - the joint is checked in the combinations that govern it (see the other rows of this end) | N/A - the joint is checked in the combinations that govern it (see the other rows of this end) | N/A - the joint is checked in the combinations that govern it (see the other rows of this end) | N/A - the joint is checked in the combinations that govern it (see the other rows of this end) | N/A - the joint is checked in the combinations that govern it (see the other rows of this end) | N/A - the joint is checked in the combinations that govern it (see the other rows of this end) | N/A - the joint is checked in the combinations that govern it (see the other rows of this end) | N/A - the joint is checked in the combinations that govern it (see the other rows of this end) | N/A - the joint is checked in the combinations that govern it (see the other rows of this end) | N/A - the joint is checked in the combinations that govern it (see the other rows of this end) | N/A - the joint is checked in the combinations that govern it (see the other rows of this end) | N/A - the joint is checked in the combinations that govern it (see the other rows of this end) | Rectilinear hoops and crossties | 12 mm Rectilinear hoops and crossties @ 150 mm; X: 5 legs, Y: 6 legs | 12 | 150 | 5 | 6 | 18.7.5(b) | NOT APPLIED | 0.0056 | 0.006 | N/A - Pu <= 0.3 Ag f'c and f'c <= 70 MPa | N/A - rectangular hoops: 18.7.5(a) to (c) apply | N/A - rectangular hoops: 18.7.5(a) to (c) apply | N/A - rectangular hoops: 18.7.5(a) to (c) apply | 1 | 1.12 | 0.006 | 0.0072 | 0.006 | 0.0063 | PASS | PASS | PASS - 4 legs needed along the X edge | PASS - 4 legs needed along the Y edge | 0 | PASS | PASS | PASS | PASS | All applicable checks passed.
C2A | 2-C2A | 2F | Bottom (I) | ULS 107 (1.2 + Ev) DL + f LL + 1.0 RSA5 | CR_600X800_C04_G60 | Rectangular | 600 | 800 | N/A - rectangular column | 40 | 27.59 | 413.69 | 413.69 | 18 | 5 | 6 | 18 single bars | Own design | 64.50,64.50,1;182.25,64.50,1;300.00,64.50,1;417.75,64.50,1;535.50,64.50,1;535.50,198.70,1;535.50,332.90,1;535.50,467.10,1;535.50,601.30,1;535.50,735.50,1;417.75,735.50,1;300.00,735.50,1;182.25,735.50,1;64.50,735.50,1;64.50,601.30,1;64.50,467.10,1;64.50,332.90,1;64.50,198.70,1 | 0.0184 | 0.06 | 1182.46 | 135.7 | 43.48 | 1008.1 | 0.14 | PASS | PASS | 4000 | 1 | 16.67 | 22 | Not slender | Not slender | 1 | Not slender | 43.48 | 4000 | 1 | 22.22 | 22 | 1 | 44671.31 | 1.04 | 39.02 | 135.7 | 0.96 | dead load share of Pu | Not on a support (beams or a column below restrain the bottom) | PASS - slender, moments magnified | 81.49 | 212.27 | 212.27 | 0 | YES | 751.64 | 0.28 | PASS | N/A - the joint is checked in the combinations that govern it (see the other rows of this end) | N/A - the joint is checked in the combinations that govern it (see the other rows of this end) | N/A - the joint is checked in the combinations that govern it (see the other rows of this end) | N/A - the joint is checked in the combinations that govern it (see the other rows of this end) | N/A - the joint is checked in the combinations that govern it (see the other rows of this end) | N/A - the joint is checked in the combinations that govern it (see the other rows of this end) | N/A - the joint is checked in the combinations that govern it (see the other rows of this end) | N/A - the joint is checked in the combinations that govern it (see the other rows of this end) | N/A - the joint is checked in the combinations that govern it (see the other rows of this end) | N/A - the joint is checked in the combinations that govern it (see the other rows of this end) | N/A - the joint is checked in the combinations that govern it (see the other rows of this end) | N/A - the joint is checked in the combinations that govern it (see the other rows of this end) | N/A - the joint is checked in the combinations that govern it (see the other rows of this end) | N/A - the joint is checked in the combinations that govern it (see the other rows of this end) | N/A - the joint is checked in the combinations that govern it (see the other rows of this end) | N/A - the joint is checked in the combinations that govern it (see the other rows of this end) | N/A - the joint is checked in the combinations that govern it (see the other rows of this end) | Rectilinear hoops and crossties | 12 mm Rectilinear hoops and crossties @ 150 mm; X: 5 legs, Y: 6 legs | 12 | 150 | 5 | 6 | 18.7.5(b) | NOT APPLIED | 0.0056 | 0.006 | N/A - Pu <= 0.3 Ag f'c and f'c <= 70 MPa | N/A - rectangular hoops: 18.7.5(a) to (c) apply | N/A - rectangular hoops: 18.7.5(a) to (c) apply | N/A - rectangular hoops: 18.7.5(a) to (c) apply | 1 | 1.12 | 0.006 | 0.0072 | 0.006 | 0.0063 | PASS | PASS | PASS - 4 legs needed along the X edge | PASS - 4 legs needed along the Y edge | 0 | PASS | PASS | PASS | PASS | All applicable checks passed.
C2A | 2-C2A | 2F | Bottom (I) | ULS 107 (1.2 + Ev) DL + f LL + 1.0 RSA6 | CR_600X800_C04_G60 | Rectangular | 600 | 800 | N/A - rectangular column | 40 | 27.59 | 413.69 | 413.69 | 18 | 5 | 6 | 18 single bars | Own design | 64.50,64.50,1;182.25,64.50,1;300.00,64.50,1;417.75,64.50,1;535.50,64.50,1;535.50,198.70,1;535.50,332.90,1;535.50,467.10,1;535.50,601.30,1;535.50,735.50,1;417.75,735.50,1;300.00,735.50,1;182.25,735.50,1;64.50,735.50,1;64.50,601.30,1;64.50,467.10,1;64.50,332.90,1;64.50,198.70,1 | 0.0184 | 0.06 | 1182.46 | 135.7 | 43.48 | 1008.1 | 0.14 | PASS | PASS | 4000 | 1 | 16.67 | 22 | Not slender | Not slender | 1 | Not slender | 43.48 | 4000 | 1 | 22.22 | 22 | 1 | 44671.31 | 1.04 | 39.02 | 135.7 | 0.96 | dead load share of Pu | Not on a support (beams or a column below restrain the bottom) | PASS - slender, moments magnified | 81.49 | 212.27 | 212.27 | 0 | YES | 751.64 | 0.28 | PASS | N/A - the joint is checked in the combinations that govern it (see the other rows of this end) | N/A - the joint is checked in the combinations that govern it (see the other rows of this end) | N/A - the joint is checked in the combinations that govern it (see the other rows of this end) | N/A - the joint is checked in the combinations that govern it (see the other rows of this end) | N/A - the joint is checked in the combinations that govern it (see the other rows of this end) | N/A - the joint is checked in the combinations that govern it (see the other rows of this end) | N/A - the joint is checked in the combinations that govern it (see the other rows of this end) | N/A - the joint is checked in the combinations that govern it (see the other rows of this end) | N/A - the joint is checked in the combinations that govern it (see the other rows of this end) | N/A - the joint is checked in the combinations that govern it (see the other rows of this end) | N/A - the joint is checked in the combinations that govern it (see the other rows of this end) | N/A - the joint is checked in the combinations that govern it (see the other rows of this end) | N/A - the joint is checked in the combinations that govern it (see the other rows of this end) | N/A - the joint is checked in the combinations that govern it (see the other rows of this end) | N/A - the joint is checked in the combinations that govern it (see the other rows of this end) | N/A - the joint is checked in the combinations that govern it (see the other rows of this end) | N/A - the joint is checked in the combinations that govern it (see the other rows of this end) | Rectilinear hoops and crossties | 12 mm Rectilinear hoops and crossties @ 150 mm; X: 5 legs, Y: 6 legs | 12 | 150 | 5 | 6 | 18.7.5(b) | NOT APPLIED | 0.0056 | 0.006 | N/A - Pu <= 0.3 Ag f'c and f'c <= 70 MPa | N/A - rectangular hoops: 18.7.5(a) to (c) apply | N/A - rectangular hoops: 18.7.5(a) to (c) apply | N/A - rectangular hoops: 18.7.5(a) to (c) apply | 1 | 1.12 | 0.006 | 0.0072 | 0.006 | 0.0063 | PASS | PASS | PASS - 4 legs needed along the X edge | PASS - 4 legs needed along the Y edge | 0 | PASS | PASS | PASS | PASS | All applicable checks passed.
C2A | 2-C2A | 2F | Bottom (I) | ULS 107 (1.2 + Ev) DL + f LL + 1.0 RSA7 | CR_600X800_C04_G60 | Rectangular | 600 | 800 | N/A - rectangular column | 40 | 27.59 | 413.69 | 413.69 | 18 | 5 | 6 | 18 single bars | Own design | 64.50,64.50,1;182.25,64.50,1;300.00,64.50,1;417.75,64.50,1;535.50,64.50,1;535.50,198.70,1;535.50,332.90,1;535.50,467.10,1;535.50,601.30,1;535.50,735.50,1;417.75,735.50,1;300.00,735.50,1;182.25,735.50,1;64.50,735.50,1;64.50,601.30,1;64.50,467.10,1;64.50,332.90,1;64.50,198.70,1 | 0.0184 | 0.06 | 1182.46 | 135.7 | 43.48 | 1008.1 | 0.14 | PASS | PASS | 4000 | 1 | 16.67 | 22 | Not slender | Not slender | 1 | Not slender | 43.48 | 4000 | 1 | 22.22 | 22 | 1 | 44671.31 | 1.04 | 39.02 | 135.7 | 0.96 | dead load share of Pu | Not on a support (beams or a column below restrain the bottom) | PASS - slender, moments magnified | 81.49 | 212.27 | 212.27 | 0 | YES | 751.64 | 0.28 | PASS | N/A - the joint is checked in the combinations that govern it (see the other rows of this end) | N/A - the joint is checked in the combinations that govern it (see the other rows of this end) | N/A - the joint is checked in the combinations that govern it (see the other rows of this end) | N/A - the joint is checked in the combinations that govern it (see the other rows of this end) | N/A - the joint is checked in the combinations that govern it (see the other rows of this end) | N/A - the joint is checked in the combinations that govern it (see the other rows of this end) | N/A - the joint is checked in the combinations that govern it (see the other rows of this end) | N/A - the joint is checked in the combinations that govern it (see the other rows of this end) | N/A - the joint is checked in the combinations that govern it (see the other rows of this end) | N/A - the joint is checked in the combinations that govern it (see the other rows of this end) | N/A - the joint is checked in the combinations that govern it (see the other rows of this end) | N/A - the joint is checked in the combinations that govern it (see the other rows of this end) | N/A - the joint is checked in the combinations that govern it (see the other rows of this end) | N/A - the joint is checked in the combinations that govern it (see the other rows of this end) | N/A - the joint is checked in the combinations that govern it (see the other rows of this end) | N/A - the joint is checked in the combinations that govern it (see the other rows of this end) | N/A - the joint is checked in the combinations that govern it (see the other rows of this end) | Rectilinear hoops and crossties | 12 mm Rectilinear hoops and crossties @ 150 mm; X: 5 legs, Y: 6 legs | 12 | 150 | 5 | 6 | 18.7.5(b) | NOT APPLIED | 0.0056 | 0.006 | N/A - Pu <= 0.3 Ag f'c and f'c <= 70 MPa | N/A - rectangular hoops: 18.7.5(a) to (c) apply | N/A - rectangular hoops: 18.7.5(a) to (c) apply | N/A - rectangular hoops: 18.7.5(a) to (c) apply | 1 | 1.12 | 0.006 | 0.0072 | 0.006 | 0.0063 | PASS | PASS | PASS - 4 legs needed along the X edge | PASS - 4 legs needed along the Y edge | 0 | PASS | PASS | PASS | PASS | All applicable checks passed.
C2A | 2-C2A | 2F | Bottom (I) | ULS 107 (1.2 + Ev) DL + f LL + 1.0 RSA8 | CR_600X800_C04_G60 | Rectangular | 600 | 800 | N/A - rectangular column | 40 | 27.59 | 413.69 | 413.69 | 18 | 5 | 6 | 18 single bars | Own design | 64.50,64.50,1;182.25,64.50,1;300.00,64.50,1;417.75,64.50,1;535.50,64.50,1;535.50,198.70,1;535.50,332.90,1;535.50,467.10,1;535.50,601.30,1;535.50,735.50,1;417.75,735.50,1;300.00,735.50,1;182.25,735.50,1;64.50,735.50,1;64.50,601.30,1;64.50,467.10,1;64.50,332.90,1;64.50,198.70,1 | 0.0184 | 0.06 | 1182.46 | 135.7 | 43.48 | 1008.1 | 0.14 | PASS | PASS | 4000 | 1 | 16.67 | 22 | Not slender | Not slender | 1 | Not slender | 43.48 | 4000 | 1 | 22.22 | 22 | 1 | 44671.31 | 1.04 | 39.02 | 135.7 | 0.96 | dead load share of Pu | Not on a support (beams or a column below restrain the bottom) | PASS - slender, moments magnified | 81.49 | 212.27 | 212.27 | 0 | YES | 751.64 | 0.28 | PASS | N/A - the joint is checked in the combinations that govern it (see the other rows of this end) | N/A - the joint is checked in the combinations that govern it (see the other rows of this end) | N/A - the joint is checked in the combinations that govern it (see the other rows of this end) | N/A - the joint is checked in the combinations that govern it (see the other rows of this end) | N/A - the joint is checked in the combinations that govern it (see the other rows of this end) | N/A - the joint is checked in the combinations that govern it (see the other rows of this end) | N/A - the joint is checked in the combinations that govern it (see the other rows of this end) | N/A - the joint is checked in the combinations that govern it (see the other rows of this end) | N/A - the joint is checked in the combinations that govern it (see the other rows of this end) | N/A - the joint is checked in the combinations that govern it (see the other rows of this end) | N/A - the joint is checked in the combinations that govern it (see the other rows of this end) | N/A - the joint is checked in the combinations that govern it (see the other rows of this end) | N/A - the joint is checked in the combinations that govern it (see the other rows of this end) | N/A - the joint is checked in the combinations that govern it (see the other rows of this end) | N/A - the joint is checked in the combinations that govern it (see the other rows of this end) | N/A - the joint is checked in the combinations that govern it (see the other rows of this end) | N/A - the joint is checked in the combinations that govern it (see the other rows of this end) | Rectilinear hoops and crossties | 12 mm Rectilinear hoops and crossties @ 150 mm; X: 5 legs, Y: 6 legs | 12 | 150 | 5 | 6 | 18.7.5(b) | NOT APPLIED | 0.0056 | 0.006 | N/A - Pu <= 0.3 Ag f'c and f'c <= 70 MPa | N/A - rectangular hoops: 18.7.5(a) to (c) apply | N/A - rectangular hoops: 18.7.5(a) to (c) apply | N/A - rectangular hoops: 18.7.5(a) to (c) apply | 1 | 1.12 | 0.006 | 0.0072 | 0.006 | 0.0063 | PASS | PASS | PASS - 4 legs needed along the X edge | PASS - 4 legs needed along the Y edge | 0 | PASS | PASS | PASS | PASS | All applicable checks passed.
C2A | 2-C2A | 2F | Bottom (I) | ULS 108 0.9 DL + 1.0 WX | CR_600X800_C04_G60 | Rectangular | 600 | 800 | N/A - rectangular column | 40 | 27.59 | 413.69 | 413.69 | 18 | 5 | 6 | 18 single bars | Own design | 64.50,64.50,1;182.25,64.50,1;300.00,64.50,1;417.75,64.50,1;535.50,64.50,1;535.50,198.70,1;535.50,332.90,1;535.50,467.10,1;535.50,601.30,1;535.50,735.50,1;417.75,735.50,1;300.00,735.50,1;182.25,735.50,1;64.50,735.50,1;64.50,601.30,1;64.50,467.10,1;64.50,332.90,1;64.50,198.70,1 | 0.0184 | 0.06 | 722.13 | 52.9 | 2.53 | 932.19 | 0.06 | PASS | PASS | 4000 | 1 | 16.67 | 40 | Not slender | Not slender | 1 | Not slender | 2.53 | 4000 | 1 | 22.22 | 40 | Not slender | Not slender | 1 | Not slender | 52.9 | 1 | dead load share of Pu | Not on a support (beams or a column below restrain the bottom) | PASS - not slender | 32.98 | 212.27 | 212.27 | 0 | YES | 751.64 | 0.28 | PASS | N/A - the joint is checked in the combinations that govern it (see the other rows of this end) | N/A - the joint is checked in the combinations that govern it (see the other rows of this end) | N/A - the joint is checked in the combinations that govern it (see the other rows of this end) | N/A - the joint is checked in the combinations that govern it (see the other rows of this end) | N/A - the joint is checked in the combinations that govern it (see the other rows of this end) | N/A - the joint is checked in the combinations that govern it (see the other rows of this end) | N/A - the joint is checked in the combinations that govern it (see the other rows of this end) | N/A - the joint is checked in the combinations that govern it (see the other rows of this end) | N/A - the joint is checked in the combinations that govern it (see the other rows of this end) | N/A - the joint is checked in the combinations that govern it (see the other rows of this end) | N/A - the joint is checked in the combinations that govern it (see the other rows of this end) | N/A - the joint is checked in the combinations that govern it (see the other rows of this end) | N/A - the joint is checked in the combinations that govern it (see the other rows of this end) | N/A - the joint is checked in the combinations that govern it (see the other rows of this end) | N/A - the joint is checked in the combinations that govern it (see the other rows of this end) | N/A - the joint is checked in the combinations that govern it (see the other rows of this end) | N/A - the joint is checked in the combinations that govern it (see the other rows of this end) | Rectilinear hoops and crossties | 12 mm Rectilinear hoops and crossties @ 150 mm; X: 5 legs, Y: 6 legs | 12 | 150 | 5 | 6 | 18.7.5(b) | NOT APPLIED | 0.0056 | 0.006 | N/A - Pu <= 0.3 Ag f'c and f'c <= 70 MPa | N/A - rectangular hoops: 18.7.5(a) to (c) apply | N/A - rectangular hoops: 18.7.5(a) to (c) apply | N/A - rectangular hoops: 18.7.5(a) to (c) apply | 1 | 1.12 | 0.006 | 0.0072 | 0.006 | 0.0063 | PASS | PASS | PASS - 4 legs needed along the X edge | PASS - 4 legs needed along the Y edge | 0 | PASS | PASS | PASS | PASS | All applicable checks passed.
C2A | 2-C2A | 2F | Bottom (I) | ULS 109 0.9 DL + 1.0 WY | CR_600X800_C04_G60 | Rectangular | 600 | 800 | N/A - rectangular column | 40 | 27.59 | 413.69 | 413.69 | 18 | 5 | 6 | 18 single bars | Own design | 64.50,64.50,1;182.25,64.50,1;300.00,64.50,1;417.75,64.50,1;535.50,64.50,1;535.50,198.70,1;535.50,332.90,1;535.50,467.10,1;535.50,601.30,1;535.50,735.50,1;417.75,735.50,1;300.00,735.50,1;182.25,735.50,1;64.50,735.50,1;64.50,601.30,1;64.50,467.10,1;64.50,332.90,1;64.50,198.70,1 | 0.0184 | 0.06 | 722.13 | 52.9 | 2.53 | 932.19 | 0.06 | PASS | PASS | 4000 | 1 | 16.67 | 40 | Not slender | Not slender | 1 | Not slender | 2.53 | 4000 | 1 | 22.22 | 40 | Not slender | Not slender | 1 | Not slender | 52.9 | 1 | dead load share of Pu | Not on a support (beams or a column below restrain the bottom) | PASS - not slender | 32.98 | 212.27 | 212.27 | 0 | YES | 751.64 | 0.28 | PASS | N/A - the joint is checked in the combinations that govern it (see the other rows of this end) | N/A - the joint is checked in the combinations that govern it (see the other rows of this end) | N/A - the joint is checked in the combinations that govern it (see the other rows of this end) | N/A - the joint is checked in the combinations that govern it (see the other rows of this end) | N/A - the joint is checked in the combinations that govern it (see the other rows of this end) | N/A - the joint is checked in the combinations that govern it (see the other rows of this end) | N/A - the joint is checked in the combinations that govern it (see the other rows of this end) | N/A - the joint is checked in the combinations that govern it (see the other rows of this end) | N/A - the joint is checked in the combinations that govern it (see the other rows of this end) | N/A - the joint is checked in the combinations that govern it (see the other rows of this end) | N/A - the joint is checked in the combinations that govern it (see the other rows of this end) | N/A - the joint is checked in the combinations that govern it (see the other rows of this end) | N/A - the joint is checked in the combinations that govern it (see the other rows of this end) | N/A - the joint is checked in the combinations that govern it (see the other rows of this end) | N/A - the joint is checked in the combinations that govern it (see the other rows of this end) | N/A - the joint is checked in the combinations that govern it (see the other rows of this end) | N/A - the joint is checked in the combinations that govern it (see the other rows of this end) | Rectilinear hoops and crossties | 12 mm Rectilinear hoops and crossties @ 150 mm; X: 5 legs, Y: 6 legs | 12 | 150 | 5 | 6 | 18.7.5(b) | NOT APPLIED | 0.0056 | 0.006 | N/A - Pu <= 0.3 Ag f'c and f'c <= 70 MPa | N/A - rectangular hoops: 18.7.5(a) to (c) apply | N/A - rectangular hoops: 18.7.5(a) to (c) apply | N/A - rectangular hoops: 18.7.5(a) to (c) apply | 1 | 1.12 | 0.006 | 0.0072 | 0.006 | 0.0063 | PASS | PASS | PASS - 4 legs needed along the X edge | PASS - 4 legs needed along the Y edge | 0 | PASS | PASS | PASS | PASS | All applicable checks passed.
C2A | 2-C2A | 2F | Bottom (I) | ULS 110 (0.9 - Ev) DL + 1.0 RSA1 | CR_600X800_C04_G60 | Rectangular | 600 | 800 | N/A - rectangular column | 40 | 27.59 | 413.69 | 413.69 | 18 | 5 | 6 | 18 single bars | Own design | 64.50,64.50,1;182.25,64.50,1;300.00,64.50,1;417.75,64.50,1;535.50,64.50,1;535.50,198.70,1;535.50,332.90,1;535.50,467.10,1;535.50,601.30,1;535.50,735.50,1;417.75,735.50,1;300.00,735.50,1;182.25,735.50,1;64.50,735.50,1;64.50,601.30,1;64.50,467.10,1;64.50,332.90,1;64.50,198.70,1 | 0.0184 | 0.06 | 542.84 | 44.6 | 130.36 | 1139.47 | 0.12 | PASS | PASS | 4000 | 1 | 16.67 | 22 | Not slender | Not slender | 1 | Not slender | 130.36 | 4000 | 1 | 22.22 | 22 | 1 | 43857.71 | 1.02 | 17.91 | 44.6 | 1 | dead load share of Pu | Not on a support (beams or a column below restrain the bottom) | PASS - slender, moments magnified | 91.27 | 212.27 | 212.27 | 0 | YES | 751.64 | 0.28 | PASS | 2-C2A (I): 18 bars D25; 18 single bars; GF-C2A (J): 18 bars D25; 18 single bars | GFGY-2 (J): top 2D28, bottom 2D28; GFGY-2A (I): top 2D28, bottom 2D28 | 1988.61 | 405.51 | 4.9 | GFGX-2 (J): top 2D28, bottom 2D28; GFGX-2A (I): top 2D28, bottom 2D28 | 2711.17 | 405.51 | 6.69 | PASS | 1051.82 | 2571.68 | 0.41 | 1051.82 | 2571.68 | 0.41 | PASS | Rectilinear hoops and crossties | 12 mm Rectilinear hoops and crossties @ 150 mm; X: 5 legs, Y: 6 legs | 12 | 150 | 5 | 6 | 18.7.5(b) | NOT APPLIED | 0.0056 | 0.006 | N/A - Pu <= 0.3 Ag f'c and f'c <= 70 MPa | N/A - rectangular hoops: 18.7.5(a) to (c) apply | N/A - rectangular hoops: 18.7.5(a) to (c) apply | N/A - rectangular hoops: 18.7.5(a) to (c) apply | 1 | 1.12 | 0.006 | 0.0072 | 0.006 | 0.0063 | PASS | PASS | PASS - 4 legs needed along the X edge | PASS - 4 legs needed along the Y edge | 0 | PASS | PASS | PASS | PASS | All applicable checks passed.
C2A | 2-C2A | 2F | Bottom (I) | ULS 110 (0.9 - Ev) DL + 1.0 RSA2 | CR_600X800_C04_G60 | Rectangular | 600 | 800 | N/A - rectangular column | 40 | 27.59 | 413.69 | 413.69 | 18 | 5 | 6 | 18 single bars | Own design | 64.50,64.50,1;182.25,64.50,1;300.00,64.50,1;417.75,64.50,1;535.50,64.50,1;535.50,198.70,1;535.50,332.90,1;535.50,467.10,1;535.50,601.30,1;535.50,735.50,1;417.75,735.50,1;300.00,735.50,1;182.25,735.50,1;64.50,735.50,1;64.50,601.30,1;64.50,467.10,1;64.50,332.90,1;64.50,198.70,1 | 0.0184 | 0.06 | 542.84 | 44.6 | 130.36 | 1139.47 | 0.12 | PASS | PASS | 4000 | 1 | 16.67 | 22 | Not slender | Not slender | 1 | Not slender | 130.36 | 4000 | 1 | 22.22 | 22 | 1 | 43857.71 | 1.02 | 17.91 | 44.6 | 1 | dead load share of Pu | Not on a support (beams or a column below restrain the bottom) | PASS - slender, moments magnified | 91.27 | 212.27 | 212.27 | 0 | YES | 751.64 | 0.28 | PASS | N/A - the joint is checked in the combinations that govern it (see the other rows of this end) | N/A - the joint is checked in the combinations that govern it (see the other rows of this end) | N/A - the joint is checked in the combinations that govern it (see the other rows of this end) | N/A - the joint is checked in the combinations that govern it (see the other rows of this end) | N/A - the joint is checked in the combinations that govern it (see the other rows of this end) | N/A - the joint is checked in the combinations that govern it (see the other rows of this end) | N/A - the joint is checked in the combinations that govern it (see the other rows of this end) | N/A - the joint is checked in the combinations that govern it (see the other rows of this end) | N/A - the joint is checked in the combinations that govern it (see the other rows of this end) | N/A - the joint is checked in the combinations that govern it (see the other rows of this end) | N/A - the joint is checked in the combinations that govern it (see the other rows of this end) | N/A - the joint is checked in the combinations that govern it (see the other rows of this end) | N/A - the joint is checked in the combinations that govern it (see the other rows of this end) | N/A - the joint is checked in the combinations that govern it (see the other rows of this end) | N/A - the joint is checked in the combinations that govern it (see the other rows of this end) | N/A - the joint is checked in the combinations that govern it (see the other rows of this end) | N/A - the joint is checked in the combinations that govern it (see the other rows of this end) | Rectilinear hoops and crossties | 12 mm Rectilinear hoops and crossties @ 150 mm; X: 5 legs, Y: 6 legs | 12 | 150 | 5 | 6 | 18.7.5(b) | NOT APPLIED | 0.0056 | 0.006 | N/A - Pu <= 0.3 Ag f'c and f'c <= 70 MPa | N/A - rectangular hoops: 18.7.5(a) to (c) apply | N/A - rectangular hoops: 18.7.5(a) to (c) apply | N/A - rectangular hoops: 18.7.5(a) to (c) apply | 1 | 1.12 | 0.006 | 0.0072 | 0.006 | 0.0063 | PASS | PASS | PASS - 4 legs needed along the X edge | PASS - 4 legs needed along the Y edge | 0 | PASS | PASS | PASS | PASS | All applicable checks passed.
C2A | 2-C2A | 2F | Bottom (I) | ULS 110 (0.9 - Ev) DL + 1.0 RSA3 | CR_600X800_C04_G60 | Rectangular | 600 | 800 | N/A - rectangular column | 40 | 27.59 | 413.69 | 413.69 | 18 | 5 | 6 | 18 single bars | Own design | 64.50,64.50,1;182.25,64.50,1;300.00,64.50,1;417.75,64.50,1;535.50,64.50,1;535.50,198.70,1;535.50,332.90,1;535.50,467.10,1;535.50,601.30,1;535.50,735.50,1;417.75,735.50,1;300.00,735.50,1;182.25,735.50,1;64.50,735.50,1;64.50,601.30,1;64.50,467.10,1;64.50,332.90,1;64.50,198.70,1 | 0.0184 | 0.06 | 542.84 | 44.6 | 130.36 | 1139.47 | 0.12 | PASS | PASS | 4000 | 1 | 16.67 | 22 | Not slender | Not slender | 1 | Not slender | 130.36 | 4000 | 1 | 22.22 | 22 | 1 | 43857.71 | 1.02 | 17.91 | 44.6 | 1 | dead load share of Pu | Not on a support (beams or a column below restrain the bottom) | PASS - slender, moments magnified | 91.27 | 212.27 | 212.27 | 0 | YES | 751.64 | 0.28 | PASS | N/A - the joint is checked in the combinations that govern it (see the other rows of this end) | N/A - the joint is checked in the combinations that govern it (see the other rows of this end) | N/A - the joint is checked in the combinations that govern it (see the other rows of this end) | N/A - the joint is checked in the combinations that govern it (see the other rows of this end) | N/A - the joint is checked in the combinations that govern it (see the other rows of this end) | N/A - the joint is checked in the combinations that govern it (see the other rows of this end) | N/A - the joint is checked in the combinations that govern it (see the other rows of this end) | N/A - the joint is checked in the combinations that govern it (see the other rows of this end) | N/A - the joint is checked in the combinations that govern it (see the other rows of this end) | N/A - the joint is checked in the combinations that govern it (see the other rows of this end) | N/A - the joint is checked in the combinations that govern it (see the other rows of this end) | N/A - the joint is checked in the combinations that govern it (see the other rows of this end) | N/A - the joint is checked in the combinations that govern it (see the other rows of this end) | N/A - the joint is checked in the combinations that govern it (see the other rows of this end) | N/A - the joint is checked in the combinations that govern it (see the other rows of this end) | N/A - the joint is checked in the combinations that govern it (see the other rows of this end) | N/A - the joint is checked in the combinations that govern it (see the other rows of this end) | Rectilinear hoops and crossties | 12 mm Rectilinear hoops and crossties @ 150 mm; X: 5 legs, Y: 6 legs | 12 | 150 | 5 | 6 | 18.7.5(b) | NOT APPLIED | 0.0056 | 0.006 | N/A - Pu <= 0.3 Ag f'c and f'c <= 70 MPa | N/A - rectangular hoops: 18.7.5(a) to (c) apply | N/A - rectangular hoops: 18.7.5(a) to (c) apply | N/A - rectangular hoops: 18.7.5(a) to (c) apply | 1 | 1.12 | 0.006 | 0.0072 | 0.006 | 0.0063 | PASS | PASS | PASS - 4 legs needed along the X edge | PASS - 4 legs needed along the Y edge | 0 | PASS | PASS | PASS | PASS | All applicable checks passed.
C2A | 2-C2A | 2F | Bottom (I) | ULS 110 (0.9 - Ev) DL + 1.0 RSA4 | CR_600X800_C04_G60 | Rectangular | 600 | 800 | N/A - rectangular column | 40 | 27.59 | 413.69 | 413.69 | 18 | 5 | 6 | 18 single bars | Own design | 64.50,64.50,1;182.25,64.50,1;300.00,64.50,1;417.75,64.50,1;535.50,64.50,1;535.50,198.70,1;535.50,332.90,1;535.50,467.10,1;535.50,601.30,1;535.50,735.50,1;417.75,735.50,1;300.00,735.50,1;182.25,735.50,1;64.50,735.50,1;64.50,601.30,1;64.50,467.10,1;64.50,332.90,1;64.50,198.70,1 | 0.0184 | 0.06 | 542.84 | 44.6 | 130.36 | 1139.47 | 0.12 | PASS | PASS | 4000 | 1 | 16.67 | 22 | Not slender | Not slender | 1 | Not slender | 130.36 | 4000 | 1 | 22.22 | 22 | 1 | 43857.71 | 1.02 | 17.91 | 44.6 | 1 | dead load share of Pu | Not on a support (beams or a column below restrain the bottom) | PASS - slender, moments magnified | 91.27 | 212.27 | 212.27 | 0 | YES | 751.64 | 0.28 | PASS | N/A - the joint is checked in the combinations that govern it (see the other rows of this end) | N/A - the joint is checked in the combinations that govern it (see the other rows of this end) | N/A - the joint is checked in the combinations that govern it (see the other rows of this end) | N/A - the joint is checked in the combinations that govern it (see the other rows of this end) | N/A - the joint is checked in the combinations that govern it (see the other rows of this end) | N/A - the joint is checked in the combinations that govern it (see the other rows of this end) | N/A - the joint is checked in the combinations that govern it (see the other rows of this end) | N/A - the joint is checked in the combinations that govern it (see the other rows of this end) | N/A - the joint is checked in the combinations that govern it (see the other rows of this end) | N/A - the joint is checked in the combinations that govern it (see the other rows of this end) | N/A - the joint is checked in the combinations that govern it (see the other rows of this end) | N/A - the joint is checked in the combinations that govern it (see the other rows of this end) | N/A - the joint is checked in the combinations that govern it (see the other rows of this end) | N/A - the joint is checked in the combinations that govern it (see the other rows of this end) | N/A - the joint is checked in the combinations that govern it (see the other rows of this end) | N/A - the joint is checked in the combinations that govern it (see the other rows of this end) | N/A - the joint is checked in the combinations that govern it (see the other rows of this end) | Rectilinear hoops and crossties | 12 mm Rectilinear hoops and crossties @ 150 mm; X: 5 legs, Y: 6 legs | 12 | 150 | 5 | 6 | 18.7.5(b) | NOT APPLIED | 0.0056 | 0.006 | N/A - Pu <= 0.3 Ag f'c and f'c <= 70 MPa | N/A - rectangular hoops: 18.7.5(a) to (c) apply | N/A - rectangular hoops: 18.7.5(a) to (c) apply | N/A - rectangular hoops: 18.7.5(a) to (c) apply | 1 | 1.12 | 0.006 | 0.0072 | 0.006 | 0.0063 | PASS | PASS | PASS - 4 legs needed along the X edge | PASS - 4 legs needed along the Y edge | 0 | PASS | PASS | PASS | PASS | All applicable checks passed.
C2A | 2-C2A | 2F | Bottom (I) | ULS 110 (0.9 - Ev) DL + 1.0 RSA5 | CR_600X800_C04_G60 | Rectangular | 600 | 800 | N/A - rectangular column | 40 | 27.59 | 413.69 | 413.69 | 18 | 5 | 6 | 18 single bars | Own design | 64.50,64.50,1;182.25,64.50,1;300.00,64.50,1;417.75,64.50,1;535.50,64.50,1;535.50,198.70,1;535.50,332.90,1;535.50,467.10,1;535.50,601.30,1;535.50,735.50,1;417.75,735.50,1;300.00,735.50,1;182.25,735.50,1;64.50,735.50,1;64.50,601.30,1;64.50,467.10,1;64.50,332.90,1;64.50,198.70,1 | 0.0184 | 0.06 | 544.73 | 135.66 | 41.11 | 904.86 | 0.16 | PASS | PASS | 4000 | 1 | 16.67 | 22 | Not slender | Not slender | 1 | Not slender | 41.11 | 4000 | 1 | 22.22 | 22 | 1 | 43857.71 | 1.02 | 17.98 | 135.66 | 1 | dead load share of Pu | Not on a support (beams or a column below restrain the bottom) | PASS - slender, moments magnified | 81.48 | 212.27 | 212.27 | 0 | YES | 751.64 | 0.28 | PASS | 2-C2A (I): 18 bars D25; 18 single bars; GF-C2A (J): 18 bars D25; 18 single bars | GFGY-2 (J): top 2D28, bottom 2D28; GFGY-2A (I): top 2D28, bottom 2D28 | 1989.34 | 405.51 | 4.91 | GFGX-2 (J): top 2D28, bottom 2D28; GFGX-2A (I): top 2D28, bottom 2D28 | 2712.18 | 405.51 | 6.69 | PASS | 1051.82 | 2571.68 | 0.41 | 1051.82 | 2571.68 | 0.41 | PASS | Rectilinear hoops and crossties | 12 mm Rectilinear hoops and crossties @ 150 mm; X: 5 legs, Y: 6 legs | 12 | 150 | 5 | 6 | 18.7.5(b) | NOT APPLIED | 0.0056 | 0.006 | N/A - Pu <= 0.3 Ag f'c and f'c <= 70 MPa | N/A - rectangular hoops: 18.7.5(a) to (c) apply | N/A - rectangular hoops: 18.7.5(a) to (c) apply | N/A - rectangular hoops: 18.7.5(a) to (c) apply | 1 | 1.12 | 0.006 | 0.0072 | 0.006 | 0.0063 | PASS | PASS | PASS - 4 legs needed along the X edge | PASS - 4 legs needed along the Y edge | 0 | PASS | PASS | PASS | PASS | All applicable checks passed.
C2A | 2-C2A | 2F | Bottom (I) | ULS 110 (0.9 - Ev) DL + 1.0 RSA6 | CR_600X800_C04_G60 | Rectangular | 600 | 800 | N/A - rectangular column | 40 | 27.59 | 413.69 | 413.69 | 18 | 5 | 6 | 18 single bars | Own design | 64.50,64.50,1;182.25,64.50,1;300.00,64.50,1;417.75,64.50,1;535.50,64.50,1;535.50,198.70,1;535.50,332.90,1;535.50,467.10,1;535.50,601.30,1;535.50,735.50,1;417.75,735.50,1;300.00,735.50,1;182.25,735.50,1;64.50,735.50,1;64.50,601.30,1;64.50,467.10,1;64.50,332.90,1;64.50,198.70,1 | 0.0184 | 0.06 | 544.73 | 135.66 | 41.11 | 904.86 | 0.16 | PASS | PASS | 4000 | 1 | 16.67 | 22 | Not slender | Not slender | 1 | Not slender | 41.11 | 4000 | 1 | 22.22 | 22 | 1 | 43857.71 | 1.02 | 17.98 | 135.66 | 1 | dead load share of Pu | Not on a support (beams or a column below restrain the bottom) | PASS - slender, moments magnified | 81.48 | 212.27 | 212.27 | 0 | YES | 751.64 | 0.28 | PASS | N/A - the joint is checked in the combinations that govern it (see the other rows of this end) | N/A - the joint is checked in the combinations that govern it (see the other rows of this end) | N/A - the joint is checked in the combinations that govern it (see the other rows of this end) | N/A - the joint is checked in the combinations that govern it (see the other rows of this end) | N/A - the joint is checked in the combinations that govern it (see the other rows of this end) | N/A - the joint is checked in the combinations that govern it (see the other rows of this end) | N/A - the joint is checked in the combinations that govern it (see the other rows of this end) | N/A - the joint is checked in the combinations that govern it (see the other rows of this end) | N/A - the joint is checked in the combinations that govern it (see the other rows of this end) | N/A - the joint is checked in the combinations that govern it (see the other rows of this end) | N/A - the joint is checked in the combinations that govern it (see the other rows of this end) | N/A - the joint is checked in the combinations that govern it (see the other rows of this end) | N/A - the joint is checked in the combinations that govern it (see the other rows of this end) | N/A - the joint is checked in the combinations that govern it (see the other rows of this end) | N/A - the joint is checked in the combinations that govern it (see the other rows of this end) | N/A - the joint is checked in the combinations that govern it (see the other rows of this end) | N/A - the joint is checked in the combinations that govern it (see the other rows of this end) | Rectilinear hoops and crossties | 12 mm Rectilinear hoops and crossties @ 150 mm; X: 5 legs, Y: 6 legs | 12 | 150 | 5 | 6 | 18.7.5(b) | NOT APPLIED | 0.0056 | 0.006 | N/A - Pu <= 0.3 Ag f'c and f'c <= 70 MPa | N/A - rectangular hoops: 18.7.5(a) to (c) apply | N/A - rectangular hoops: 18.7.5(a) to (c) apply | N/A - rectangular hoops: 18.7.5(a) to (c) apply | 1 | 1.12 | 0.006 | 0.0072 | 0.006 | 0.0063 | PASS | PASS | PASS - 4 legs needed along the X edge | PASS - 4 legs needed along the Y edge | 0 | PASS | PASS | PASS | PASS | All applicable checks passed.
C2A | 2-C2A | 2F | Bottom (I) | ULS 110 (0.9 - Ev) DL + 1.0 RSA7 | CR_600X800_C04_G60 | Rectangular | 600 | 800 | N/A - rectangular column | 40 | 27.59 | 413.69 | 413.69 | 18 | 5 | 6 | 18 single bars | Own design | 64.50,64.50,1;182.25,64.50,1;300.00,64.50,1;417.75,64.50,1;535.50,64.50,1;535.50,198.70,1;535.50,332.90,1;535.50,467.10,1;535.50,601.30,1;535.50,735.50,1;417.75,735.50,1;300.00,735.50,1;182.25,735.50,1;64.50,735.50,1;64.50,601.30,1;64.50,467.10,1;64.50,332.90,1;64.50,198.70,1 | 0.0184 | 0.06 | 544.73 | 135.66 | 41.11 | 904.86 | 0.16 | PASS | PASS | 4000 | 1 | 16.67 | 22 | Not slender | Not slender | 1 | Not slender | 41.11 | 4000 | 1 | 22.22 | 22 | 1 | 43857.71 | 1.02 | 17.98 | 135.66 | 1 | dead load share of Pu | Not on a support (beams or a column below restrain the bottom) | PASS - slender, moments magnified | 81.48 | 212.27 | 212.27 | 0 | YES | 751.64 | 0.28 | PASS | N/A - the joint is checked in the combinations that govern it (see the other rows of this end) | N/A - the joint is checked in the combinations that govern it (see the other rows of this end) | N/A - the joint is checked in the combinations that govern it (see the other rows of this end) | N/A - the joint is checked in the combinations that govern it (see the other rows of this end) | N/A - the joint is checked in the combinations that govern it (see the other rows of this end) | N/A - the joint is checked in the combinations that govern it (see the other rows of this end) | N/A - the joint is checked in the combinations that govern it (see the other rows of this end) | N/A - the joint is checked in the combinations that govern it (see the other rows of this end) | N/A - the joint is checked in the combinations that govern it (see the other rows of this end) | N/A - the joint is checked in the combinations that govern it (see the other rows of this end) | N/A - the joint is checked in the combinations that govern it (see the other rows of this end) | N/A - the joint is checked in the combinations that govern it (see the other rows of this end) | N/A - the joint is checked in the combinations that govern it (see the other rows of this end) | N/A - the joint is checked in the combinations that govern it (see the other rows of this end) | N/A - the joint is checked in the combinations that govern it (see the other rows of this end) | N/A - the joint is checked in the combinations that govern it (see the other rows of this end) | N/A - the joint is checked in the combinations that govern it (see the other rows of this end) | Rectilinear hoops and crossties | 12 mm Rectilinear hoops and crossties @ 150 mm; X: 5 legs, Y: 6 legs | 12 | 150 | 5 | 6 | 18.7.5(b) | NOT APPLIED | 0.0056 | 0.006 | N/A - Pu <= 0.3 Ag f'c and f'c <= 70 MPa | N/A - rectangular hoops: 18.7.5(a) to (c) apply | N/A - rectangular hoops: 18.7.5(a) to (c) apply | N/A - rectangular hoops: 18.7.5(a) to (c) apply | 1 | 1.12 | 0.006 | 0.0072 | 0.006 | 0.0063 | PASS | PASS | PASS - 4 legs needed along the X edge | PASS - 4 legs needed along the Y edge | 0 | PASS | PASS | PASS | PASS | All applicable checks passed.
C2A | 2-C2A | 2F | Bottom (I) | ULS 110 (0.9 - Ev) DL + 1.0 RSA8 | CR_600X800_C04_G60 | Rectangular | 600 | 800 | N/A - rectangular column | 40 | 27.59 | 413.69 | 413.69 | 18 | 5 | 6 | 18 single bars | Own design | 64.50,64.50,1;182.25,64.50,1;300.00,64.50,1;417.75,64.50,1;535.50,64.50,1;535.50,198.70,1;535.50,332.90,1;535.50,467.10,1;535.50,601.30,1;535.50,735.50,1;417.75,735.50,1;300.00,735.50,1;182.25,735.50,1;64.50,735.50,1;64.50,601.30,1;64.50,467.10,1;64.50,332.90,1;64.50,198.70,1 | 0.0184 | 0.06 | 544.73 | 135.66 | 41.11 | 904.86 | 0.16 | PASS | PASS | 4000 | 1 | 16.67 | 22 | Not slender | Not slender | 1 | Not slender | 41.11 | 4000 | 1 | 22.22 | 22 | 1 | 43857.71 | 1.02 | 17.98 | 135.66 | 1 | dead load share of Pu | Not on a support (beams or a column below restrain the bottom) | PASS - slender, moments magnified | 81.48 | 212.27 | 212.27 | 0 | YES | 751.64 | 0.28 | PASS | N/A - the joint is checked in the combinations that govern it (see the other rows of this end) | N/A - the joint is checked in the combinations that govern it (see the other rows of this end) | N/A - the joint is checked in the combinations that govern it (see the other rows of this end) | N/A - the joint is checked in the combinations that govern it (see the other rows of this end) | N/A - the joint is checked in the combinations that govern it (see the other rows of this end) | N/A - the joint is checked in the combinations that govern it (see the other rows of this end) | N/A - the joint is checked in the combinations that govern it (see the other rows of this end) | N/A - the joint is checked in the combinations that govern it (see the other rows of this end) | N/A - the joint is checked in the combinations that govern it (see the other rows of this end) | N/A - the joint is checked in the combinations that govern it (see the other rows of this end) | N/A - the joint is checked in the combinations that govern it (see the other rows of this end) | N/A - the joint is checked in the combinations that govern it (see the other rows of this end) | N/A - the joint is checked in the combinations that govern it (see the other rows of this end) | N/A - the joint is checked in the combinations that govern it (see the other rows of this end) | N/A - the joint is checked in the combinations that govern it (see the other rows of this end) | N/A - the joint is checked in the combinations that govern it (see the other rows of this end) | N/A - the joint is checked in the combinations that govern it (see the other rows of this end) | Rectilinear hoops and crossties | 12 mm Rectilinear hoops and crossties @ 150 mm; X: 5 legs, Y: 6 legs | 12 | 150 | 5 | 6 | 18.7.5(b) | NOT APPLIED | 0.0056 | 0.006 | N/A - Pu <= 0.3 Ag f'c and f'c <= 70 MPa | N/A - rectangular hoops: 18.7.5(a) to (c) apply | N/A - rectangular hoops: 18.7.5(a) to (c) apply | N/A - rectangular hoops: 18.7.5(a) to (c) apply | 1 | 1.12 | 0.006 | 0.0072 | 0.006 | 0.0063 | PASS | PASS | PASS - 4 legs needed along the X edge | PASS - 4 legs needed along the Y edge | 0 | PASS | PASS | PASS | PASS | All applicable checks passed.
C2A | GF-C2A | GF | Top (J) | ULS 100 1.4 DL | CR_600X800_C04_G60 | Rectangular | 600 | 800 | N/A - rectangular column | 40 | 27.59 | 413.69 | 413.69 | 18 | 5 | 6 | 18 single bars | Own design | 64.50,64.50,1;182.25,64.50,1;300.00,64.50,1;417.75,64.50,1;535.50,64.50,1;535.50,198.70,1;535.50,332.90,1;535.50,467.10,1;535.50,601.30,1;535.50,735.50,1;417.75,735.50,1;300.00,735.50,1;182.25,735.50,1;64.50,735.50,1;64.50,601.30,1;64.50,467.10,1;64.50,332.90,1;64.50,198.70,1 | 0.0184 | 0.06 | 1178.56 | 0.01 | 2.44 | 1375.36 | 0 | PASS | PASS | 500 | 1 | 2.08 | 34 | Not slender | Not slender | 1 | Not slender | 2.44 | 500 | 1 | 2.78 | 34 | Not slender | Not slender | 1 | Not slender | 0.01 | 1 | dead load share of Pu | Pinned support in the model, psi = 10 | PASS - not slender | 4.88 | 3917.56 | 3917.56 | 0 | YES | 1113.86 | 3.41 | FAIL | 2-C2A (I): 18 bars D25; 18 single bars; GF-C2A (J): 18 bars D25; 18 single bars | GFGY-2 (J): top 2D28, bottom 2D28; GFGY-2A (I): top 2D28, bottom 2D28 | 2203.92 | 405.51 | 5.43 | GFGX-2 (J): top 2D28, bottom 2D28; GFGX-2A (I): top 2D28, bottom 2D28 | 2999.14 | 405.51 | 7.4 | PASS | 1051.82 | 2571.68 | 0.41 | 1051.82 | 2571.68 | 0.41 | PASS | Rectilinear hoops and crossties | 12 mm Rectilinear hoops and crossties @ 130 mm; X: 6 legs, Y: 8 legs | 12 | 130 | 6 | 8 | 18.7.5(b) | NOT APPLIED | 0.0056 | 0.006 | N/A - Pu <= 0.3 Ag f'c and f'c <= 70 MPa | N/A - rectangular hoops: 18.7.5(a) to (c) apply | N/A - rectangular hoops: 18.7.5(a) to (c) apply | N/A - rectangular hoops: 18.7.5(a) to (c) apply | 1 | 1.12 | 0.006 | 0.01 | 0.006 | 0.0097 | PASS | PASS | PASS - 4 legs needed along the X edge | PASS - 4 legs needed along the Y edge | 0 | PASS | PASS | PASS | FAIL | FAIL; FAIL: column shear strength
C2A | GF-C2A | GF | Top (J) | ULS 101 1.2 DL + 1.6 LL + 0.5 Lr | CR_600X800_C04_G60 | Rectangular | 600 | 800 | N/A - rectangular column | 40 | 27.59 | 413.69 | 413.69 | 18 | 5 | 6 | 18 single bars | Own design | 64.50,64.50,1;182.25,64.50,1;300.00,64.50,1;417.75,64.50,1;535.50,64.50,1;535.50,198.70,1;535.50,332.90,1;535.50,467.10,1;535.50,601.30,1;535.50,735.50,1;417.75,735.50,1;300.00,735.50,1;182.25,735.50,1;64.50,735.50,1;64.50,601.30,1;64.50,467.10,1;64.50,332.90,1;64.50,198.70,1 | 0.0184 | 0.06 | 1150.76 | 0.01 | 2.6 | 1370.19 | 0 | PASS | PASS | 500 | 1 | 2.08 | 34 | Not slender | Not slender | 1 | Not slender | 2.6 | 500 | 1 | 2.78 | 34 | Not slender | Not slender | 1 | Not slender | 0.01 | 0.88 | dead load share of Pu | Pinned support in the model, psi = 10 | PASS - not slender | 5.2 | 3906.41 | 3906.41 | 0 | YES | 1113.86 | 3.4 | FAIL | 2-C2A (I): 18 bars D25; 18 single bars; GF-C2A (J): 18 bars D25; 18 single bars | GFGY-2 (J): top 2D28, bottom 2D28; GFGY-2A (I): top 2D28, bottom 2D28 | 2195.48 | 405.51 | 5.41 | GFGX-2 (J): top 2D28, bottom 2D28; GFGX-2A (I): top 2D28, bottom 2D28 | 2989.51 | 405.51 | 7.37 | PASS | 1051.82 | 2571.68 | 0.41 | 1051.82 | 2571.68 | 0.41 | PASS | Rectilinear hoops and crossties | 12 mm Rectilinear hoops and crossties @ 130 mm; X: 6 legs, Y: 8 legs | 12 | 130 | 6 | 8 | 18.7.5(b) | NOT APPLIED | 0.0056 | 0.006 | N/A - Pu <= 0.3 Ag f'c and f'c <= 70 MPa | N/A - rectangular hoops: 18.7.5(a) to (c) apply | N/A - rectangular hoops: 18.7.5(a) to (c) apply | N/A - rectangular hoops: 18.7.5(a) to (c) apply | 1 | 1.12 | 0.006 | 0.01 | 0.006 | 0.0097 | PASS | PASS | PASS - 4 legs needed along the X edge | PASS - 4 legs needed along the Y edge | 0 | PASS | PASS | PASS | FAIL | FAIL; FAIL: column shear strength
C2A | GF-C2A | GF | Top (J) | ULS 102 1.2 DL + 1.6 Lr + f LL | CR_600X800_C04_G60 | Rectangular | 600 | 800 | N/A - rectangular column | 40 | 27.59 | 413.69 | 413.69 | 18 | 5 | 6 | 18 single bars | Own design | 64.50,64.50,1;182.25,64.50,1;300.00,64.50,1;417.75,64.50,1;535.50,64.50,1;535.50,198.70,1;535.50,332.90,1;535.50,467.10,1;535.50,601.30,1;535.50,735.50,1;417.75,735.50,1;300.00,735.50,1;182.25,735.50,1;64.50,735.50,1;64.50,601.30,1;64.50,467.10,1;64.50,332.90,1;64.50,198.70,1 | 0.0184 | 0.06 | 1054.12 | 0.01 | 2.25 | 1351.26 | 0 | PASS | PASS | 500 | 1 | 2.08 | 34 | Not slender | Not slender | 1 | Not slender | 2.25 | 500 | 1 | 2.78 | 34 | Not slender | Not slender | 1 | Not slender | 0.01 | 0.96 | dead load share of Pu | Pinned support in the model, psi = 10 | PASS - not slender | 4.5 | 3868.77 | 3868.77 | 0 | YES | 1113.86 | 3.37 | FAIL | N/A - the joint is checked in the combinations that govern it (see the other rows of this end) | N/A - the joint is checked in the combinations that govern it (see the other rows of this end) | N/A - the joint is checked in the combinations that govern it (see the other rows of this end) | N/A - the joint is checked in the combinations that govern it (see the other rows of this end) | N/A - the joint is checked in the combinations that govern it (see the other rows of this end) | N/A - the joint is checked in the combinations that govern it (see the other rows of this end) | N/A - the joint is checked in the combinations that govern it (see the other rows of this end) | N/A - the joint is checked in the combinations that govern it (see the other rows of this end) | N/A - the joint is checked in the combinations that govern it (see the other rows of this end) | N/A - the joint is checked in the combinations that govern it (see the other rows of this end) | N/A - the joint is checked in the combinations that govern it (see the other rows of this end) | N/A - the joint is checked in the combinations that govern it (see the other rows of this end) | N/A - the joint is checked in the combinations that govern it (see the other rows of this end) | N/A - the joint is checked in the combinations that govern it (see the other rows of this end) | N/A - the joint is checked in the combinations that govern it (see the other rows of this end) | N/A - the joint is checked in the combinations that govern it (see the other rows of this end) | N/A - the joint is checked in the combinations that govern it (see the other rows of this end) | Rectilinear hoops and crossties | 12 mm Rectilinear hoops and crossties @ 130 mm; X: 6 legs, Y: 8 legs | 12 | 130 | 6 | 8 | 18.7.5(b) | NOT APPLIED | 0.0056 | 0.006 | N/A - Pu <= 0.3 Ag f'c and f'c <= 70 MPa | N/A - rectangular hoops: 18.7.5(a) to (c) apply | N/A - rectangular hoops: 18.7.5(a) to (c) apply | N/A - rectangular hoops: 18.7.5(a) to (c) apply | 1 | 1.12 | 0.006 | 0.01 | 0.006 | 0.0097 | PASS | PASS | PASS - 4 legs needed along the X edge | PASS - 4 legs needed along the Y edge | 0 | PASS | PASS | PASS | FAIL | FAIL; FAIL: column shear strength
C2A | GF-C2A | GF | Top (J) | ULS 103 1.2 DL + 1.6 Lr + 0.5 WX | CR_600X800_C04_G60 | Rectangular | 600 | 800 | N/A - rectangular column | 40 | 27.59 | 413.69 | 413.69 | 18 | 5 | 6 | 18 single bars | Own design | 64.50,64.50,1;182.25,64.50,1;300.00,64.50,1;417.75,64.50,1;535.50,64.50,1;535.50,198.70,1;535.50,332.90,1;535.50,467.10,1;535.50,601.30,1;535.50,735.50,1;417.75,735.50,1;300.00,735.50,1;182.25,735.50,1;64.50,735.50,1;64.50,601.30,1;64.50,467.10,1;64.50,332.90,1;64.50,198.70,1 | 0.0184 | 0.06 | 1010.18 | -10.42 | 2.09 | 978.98 | 0.01 | PASS | PASS | 500 | 1 | 2.08 | 34 | Not slender | Not slender | 1 | Not slender | 2.09 | 500 | 1 | 2.78 | 34 | Not slender | Not slender | 1 | Not slender | -10.42 | 1 | dead load share of Pu | Pinned support in the model, psi = 10 | PASS - not slender | 20.24 | 3851.75 | 3851.75 | 0 | YES | 1113.86 | 3.36 | FAIL | N/A - the joint is checked in the combinations that govern it (see the other rows of this end) | N/A - the joint is checked in the combinations that govern it (see the other rows of this end) | N/A - the joint is checked in the combinations that govern it (see the other rows of this end) | N/A - the joint is checked in the combinations that govern it (see the other rows of this end) | N/A - the joint is checked in the combinations that govern it (see the other rows of this end) | N/A - the joint is checked in the combinations that govern it (see the other rows of this end) | N/A - the joint is checked in the combinations that govern it (see the other rows of this end) | N/A - the joint is checked in the combinations that govern it (see the other rows of this end) | N/A - the joint is checked in the combinations that govern it (see the other rows of this end) | N/A - the joint is checked in the combinations that govern it (see the other rows of this end) | N/A - the joint is checked in the combinations that govern it (see the other rows of this end) | N/A - the joint is checked in the combinations that govern it (see the other rows of this end) | N/A - the joint is checked in the combinations that govern it (see the other rows of this end) | N/A - the joint is checked in the combinations that govern it (see the other rows of this end) | N/A - the joint is checked in the combinations that govern it (see the other rows of this end) | N/A - the joint is checked in the combinations that govern it (see the other rows of this end) | N/A - the joint is checked in the combinations that govern it (see the other rows of this end) | Rectilinear hoops and crossties | 12 mm Rectilinear hoops and crossties @ 130 mm; X: 6 legs, Y: 8 legs | 12 | 130 | 6 | 8 | 18.7.5(b) | NOT APPLIED | 0.0056 | 0.006 | N/A - Pu <= 0.3 Ag f'c and f'c <= 70 MPa | N/A - rectangular hoops: 18.7.5(a) to (c) apply | N/A - rectangular hoops: 18.7.5(a) to (c) apply | N/A - rectangular hoops: 18.7.5(a) to (c) apply | 1 | 1.12 | 0.006 | 0.01 | 0.006 | 0.0097 | PASS | PASS | PASS - 4 legs needed along the X edge | PASS - 4 legs needed along the Y edge | 0 | PASS | PASS | PASS | FAIL | FAIL; FAIL: column shear strength
C2A | GF-C2A | GF | Top (J) | ULS 104 1.2 DL + 1.6 Lr + 0.5 WY | CR_600X800_C04_G60 | Rectangular | 600 | 800 | N/A - rectangular column | 40 | 27.59 | 413.69 | 413.69 | 18 | 5 | 6 | 18 single bars | Own design | 64.50,64.50,1;182.25,64.50,1;300.00,64.50,1;417.75,64.50,1;535.50,64.50,1;535.50,198.70,1;535.50,332.90,1;535.50,467.10,1;535.50,601.30,1;535.50,735.50,1;417.75,735.50,1;300.00,735.50,1;182.25,735.50,1;64.50,735.50,1;64.50,601.30,1;64.50,467.10,1;64.50,332.90,1;64.50,198.70,1 | 0.0184 | 0.06 | 1010.18 | -10.42 | 2.09 | 978.98 | 0.01 | PASS | PASS | 500 | 1 | 2.08 | 34 | Not slender | Not slender | 1 | Not slender | 2.09 | 500 | 1 | 2.78 | 34 | Not slender | Not slender | 1 | Not slender | -10.42 | 1 | dead load share of Pu | Pinned support in the model, psi = 10 | PASS - not slender | 20.24 | 3851.75 | 3851.75 | 0 | YES | 1113.86 | 3.36 | FAIL | N/A - the joint is checked in the combinations that govern it (see the other rows of this end) | N/A - the joint is checked in the combinations that govern it (see the other rows of this end) | N/A - the joint is checked in the combinations that govern it (see the other rows of this end) | N/A - the joint is checked in the combinations that govern it (see the other rows of this end) | N/A - the joint is checked in the combinations that govern it (see the other rows of this end) | N/A - the joint is checked in the combinations that govern it (see the other rows of this end) | N/A - the joint is checked in the combinations that govern it (see the other rows of this end) | N/A - the joint is checked in the combinations that govern it (see the other rows of this end) | N/A - the joint is checked in the combinations that govern it (see the other rows of this end) | N/A - the joint is checked in the combinations that govern it (see the other rows of this end) | N/A - the joint is checked in the combinations that govern it (see the other rows of this end) | N/A - the joint is checked in the combinations that govern it (see the other rows of this end) | N/A - the joint is checked in the combinations that govern it (see the other rows of this end) | N/A - the joint is checked in the combinations that govern it (see the other rows of this end) | N/A - the joint is checked in the combinations that govern it (see the other rows of this end) | N/A - the joint is checked in the combinations that govern it (see the other rows of this end) | N/A - the joint is checked in the combinations that govern it (see the other rows of this end) | Rectilinear hoops and crossties | 12 mm Rectilinear hoops and crossties @ 130 mm; X: 6 legs, Y: 8 legs | 12 | 130 | 6 | 8 | 18.7.5(b) | NOT APPLIED | 0.0056 | 0.006 | N/A - Pu <= 0.3 Ag f'c and f'c <= 70 MPa | N/A - rectangular hoops: 18.7.5(a) to (c) apply | N/A - rectangular hoops: 18.7.5(a) to (c) apply | N/A - rectangular hoops: 18.7.5(a) to (c) apply | 1 | 1.12 | 0.006 | 0.01 | 0.006 | 0.0097 | PASS | PASS | PASS - 4 legs needed along the X edge | PASS - 4 legs needed along the Y edge | 0 | PASS | PASS | PASS | FAIL | FAIL; FAIL: column shear strength
C2A | GF-C2A | GF | Top (J) | ULS 105 1.2 DL + f LL + 0.5 Lr + 1.0 WX | CR_600X800_C04_G60 | Rectangular | 600 | 800 | N/A - rectangular column | 40 | 27.59 | 413.69 | 413.69 | 18 | 5 | 6 | 18 single bars | Own design | 64.50,64.50,1;182.25,64.50,1;300.00,64.50,1;417.75,64.50,1;535.50,64.50,1;535.50,198.70,1;535.50,332.90,1;535.50,467.10,1;535.50,601.30,1;535.50,735.50,1;417.75,735.50,1;300.00,735.50,1;182.25,735.50,1;64.50,735.50,1;64.50,601.30,1;64.50,467.10,1;64.50,332.90,1;64.50,198.70,1 | 0.0184 | 0.06 | 1054.1 | -20.85 | 2.25 | 986.96 | 0.02 | PASS | PASS | 500 | 1 | 2.08 | 34 | Not slender | Not slender | 1 | Not slender | 2.25 | 500 | 1 | 2.78 | 34 | Not slender | Not slender | 1 | Not slender | -20.85 | 0.96 | dead load share of Pu | Pinned support in the model, psi = 10 | PASS - not slender | 40.49 | 3868.96 | 3868.96 | 0 | YES | 1113.86 | 3.37 | FAIL | N/A - the joint is checked in the combinations that govern it (see the other rows of this end) | N/A - the joint is checked in the combinations that govern it (see the other rows of this end) | N/A - the joint is checked in the combinations that govern it (see the other rows of this end) | N/A - the joint is checked in the combinations that govern it (see the other rows of this end) | N/A - the joint is checked in the combinations that govern it (see the other rows of this end) | N/A - the joint is checked in the combinations that govern it (see the other rows of this end) | N/A - the joint is checked in the combinations that govern it (see the other rows of this end) | N/A - the joint is checked in the combinations that govern it (see the other rows of this end) | N/A - the joint is checked in the combinations that govern it (see the other rows of this end) | N/A - the joint is checked in the combinations that govern it (see the other rows of this end) | N/A - the joint is checked in the combinations that govern it (see the other rows of this end) | N/A - the joint is checked in the combinations that govern it (see the other rows of this end) | N/A - the joint is checked in the combinations that govern it (see the other rows of this end) | N/A - the joint is checked in the combinations that govern it (see the other rows of this end) | N/A - the joint is checked in the combinations that govern it (see the other rows of this end) | N/A - the joint is checked in the combinations that govern it (see the other rows of this end) | N/A - the joint is checked in the combinations that govern it (see the other rows of this end) | Rectilinear hoops and crossties | 12 mm Rectilinear hoops and crossties @ 130 mm; X: 6 legs, Y: 8 legs | 12 | 130 | 6 | 8 | 18.7.5(b) | NOT APPLIED | 0.0056 | 0.006 | N/A - Pu <= 0.3 Ag f'c and f'c <= 70 MPa | N/A - rectangular hoops: 18.7.5(a) to (c) apply | N/A - rectangular hoops: 18.7.5(a) to (c) apply | N/A - rectangular hoops: 18.7.5(a) to (c) apply | 1 | 1.12 | 0.006 | 0.01 | 0.006 | 0.0097 | PASS | PASS | PASS - 4 legs needed along the X edge | PASS - 4 legs needed along the Y edge | 0 | PASS | PASS | PASS | FAIL | FAIL; FAIL: column shear strength
C2A | GF-C2A | GF | Top (J) | ULS 106 1.2 DL + f LL + 0.5 Lr + 1.0 WY | CR_600X800_C04_G60 | Rectangular | 600 | 800 | N/A - rectangular column | 40 | 27.59 | 413.69 | 413.69 | 18 | 5 | 6 | 18 single bars | Own design | 64.50,64.50,1;182.25,64.50,1;300.00,64.50,1;417.75,64.50,1;535.50,64.50,1;535.50,198.70,1;535.50,332.90,1;535.50,467.10,1;535.50,601.30,1;535.50,735.50,1;417.75,735.50,1;300.00,735.50,1;182.25,735.50,1;64.50,735.50,1;64.50,601.30,1;64.50,467.10,1;64.50,332.90,1;64.50,198.70,1 | 0.0184 | 0.06 | 1054.1 | -20.85 | 2.25 | 986.96 | 0.02 | PASS | PASS | 500 | 1 | 2.08 | 34 | Not slender | Not slender | 1 | Not slender | 2.25 | 500 | 1 | 2.78 | 34 | Not slender | Not slender | 1 | Not slender | -20.85 | 0.96 | dead load share of Pu | Pinned support in the model, psi = 10 | PASS - not slender | 40.49 | 3868.96 | 3868.96 | 0 | YES | 1113.86 | 3.37 | FAIL | N/A - the joint is checked in the combinations that govern it (see the other rows of this end) | N/A - the joint is checked in the combinations that govern it (see the other rows of this end) | N/A - the joint is checked in the combinations that govern it (see the other rows of this end) | N/A - the joint is checked in the combinations that govern it (see the other rows of this end) | N/A - the joint is checked in the combinations that govern it (see the other rows of this end) | N/A - the joint is checked in the combinations that govern it (see the other rows of this end) | N/A - the joint is checked in the combinations that govern it (see the other rows of this end) | N/A - the joint is checked in the combinations that govern it (see the other rows of this end) | N/A - the joint is checked in the combinations that govern it (see the other rows of this end) | N/A - the joint is checked in the combinations that govern it (see the other rows of this end) | N/A - the joint is checked in the combinations that govern it (see the other rows of this end) | N/A - the joint is checked in the combinations that govern it (see the other rows of this end) | N/A - the joint is checked in the combinations that govern it (see the other rows of this end) | N/A - the joint is checked in the combinations that govern it (see the other rows of this end) | N/A - the joint is checked in the combinations that govern it (see the other rows of this end) | N/A - the joint is checked in the combinations that govern it (see the other rows of this end) | N/A - the joint is checked in the combinations that govern it (see the other rows of this end) | Rectilinear hoops and crossties | 12 mm Rectilinear hoops and crossties @ 130 mm; X: 6 legs, Y: 8 legs | 12 | 130 | 6 | 8 | 18.7.5(b) | NOT APPLIED | 0.0056 | 0.006 | N/A - Pu <= 0.3 Ag f'c and f'c <= 70 MPa | N/A - rectangular hoops: 18.7.5(a) to (c) apply | N/A - rectangular hoops: 18.7.5(a) to (c) apply | N/A - rectangular hoops: 18.7.5(a) to (c) apply | 1 | 1.12 | 0.006 | 0.01 | 0.006 | 0.0097 | PASS | PASS | PASS - 4 legs needed along the X edge | PASS - 4 legs needed along the Y edge | 0 | PASS | PASS | PASS | FAIL | FAIL; FAIL: column shear strength
C2A | GF-C2A | GF | Top (J) | ULS 107 (1.2 + Ev) DL + f LL + 1.0 RSA1 | CR_600X800_C04_G60 | Rectangular | 600 | 800 | N/A - rectangular column | 40 | 27.59 | 413.69 | 413.69 | 18 | 5 | 6 | 18 single bars | Own design | 64.50,64.50,1;182.25,64.50,1;300.00,64.50,1;417.75,64.50,1;535.50,64.50,1;535.50,198.70,1;535.50,332.90,1;535.50,467.10,1;535.50,601.30,1;535.50,735.50,1;417.75,735.50,1;300.00,735.50,1;182.25,735.50,1;64.50,735.50,1;64.50,601.30,1;64.50,467.10,1;64.50,332.90,1;64.50,198.70,1 | 0.0184 | 0.06 | 1236.29 | 17.25 | 42.03 | 1142.49 | 0.04 | PASS | PASS | 500 | 1 | 2.08 | 22 | Not slender | Not slender | 1 | Not slender | 42.03 | 500 | 1 | 2.78 | 22 | Not slender | Not slender | 1 | Not slender | 17.25 | 0.97 | dead load share of Pu | Pinned support in the model, psi = 10 | PASS - not slender | 80.94 | 3941.74 | 3941.74 | 0 | YES | 1113.86 | 3.44 | FAIL | 2-C2A (I): 18 bars D25; 18 single bars; GF-C2A (J): 18 bars D25; 18 single bars | GFGY-2 (J): top 2D28, bottom 2D28; GFGY-2A (I): top 2D28, bottom 2D28 | 2226.05 | 405.51 | 5.49 | GFGX-2 (J): top 2D28, bottom 2D28; GFGX-2A (I): top 2D28, bottom 2D28 | 3023.95 | 405.51 | 7.46 | PASS | 1051.82 | 2571.68 | 0.41 | 1051.82 | 2571.68 | 0.41 | PASS | Rectilinear hoops and crossties | 12 mm Rectilinear hoops and crossties @ 130 mm; X: 6 legs, Y: 8 legs | 12 | 130 | 6 | 8 | 18.7.5(b) | NOT APPLIED | 0.0056 | 0.006 | N/A - Pu <= 0.3 Ag f'c and f'c <= 70 MPa | N/A - rectangular hoops: 18.7.5(a) to (c) apply | N/A - rectangular hoops: 18.7.5(a) to (c) apply | N/A - rectangular hoops: 18.7.5(a) to (c) apply | 1 | 1.12 | 0.006 | 0.01 | 0.006 | 0.0097 | PASS | PASS | PASS - 4 legs needed along the X edge | PASS - 4 legs needed along the Y edge | 0 | PASS | PASS | PASS | FAIL | FAIL; FAIL: column shear strength
C2A | GF-C2A | GF | Top (J) | ULS 107 (1.2 + Ev) DL + f LL + 1.0 RSA2 | CR_600X800_C04_G60 | Rectangular | 600 | 800 | N/A - rectangular column | 40 | 27.59 | 413.69 | 413.69 | 18 | 5 | 6 | 18 single bars | Own design | 64.50,64.50,1;182.25,64.50,1;300.00,64.50,1;417.75,64.50,1;535.50,64.50,1;535.50,198.70,1;535.50,332.90,1;535.50,467.10,1;535.50,601.30,1;535.50,735.50,1;417.75,735.50,1;300.00,735.50,1;182.25,735.50,1;64.50,735.50,1;64.50,601.30,1;64.50,467.10,1;64.50,332.90,1;64.50,198.70,1 | 0.0184 | 0.06 | 1236.29 | 17.25 | 42.03 | 1142.49 | 0.04 | PASS | PASS | 500 | 1 | 2.08 | 22 | Not slender | Not slender | 1 | Not slender | 42.03 | 500 | 1 | 2.78 | 22 | Not slender | Not slender | 1 | Not slender | 17.25 | 0.97 | dead load share of Pu | Pinned support in the model, psi = 10 | PASS - not slender | 80.94 | 3941.74 | 3941.74 | 0 | YES | 1113.86 | 3.44 | FAIL | N/A - the joint is checked in the combinations that govern it (see the other rows of this end) | N/A - the joint is checked in the combinations that govern it (see the other rows of this end) | N/A - the joint is checked in the combinations that govern it (see the other rows of this end) | N/A - the joint is checked in the combinations that govern it (see the other rows of this end) | N/A - the joint is checked in the combinations that govern it (see the other rows of this end) | N/A - the joint is checked in the combinations that govern it (see the other rows of this end) | N/A - the joint is checked in the combinations that govern it (see the other rows of this end) | N/A - the joint is checked in the combinations that govern it (see the other rows of this end) | N/A - the joint is checked in the combinations that govern it (see the other rows of this end) | N/A - the joint is checked in the combinations that govern it (see the other rows of this end) | N/A - the joint is checked in the combinations that govern it (see the other rows of this end) | N/A - the joint is checked in the combinations that govern it (see the other rows of this end) | N/A - the joint is checked in the combinations that govern it (see the other rows of this end) | N/A - the joint is checked in the combinations that govern it (see the other rows of this end) | N/A - the joint is checked in the combinations that govern it (see the other rows of this end) | N/A - the joint is checked in the combinations that govern it (see the other rows of this end) | N/A - the joint is checked in the combinations that govern it (see the other rows of this end) | Rectilinear hoops and crossties | 12 mm Rectilinear hoops and crossties @ 130 mm; X: 6 legs, Y: 8 legs | 12 | 130 | 6 | 8 | 18.7.5(b) | NOT APPLIED | 0.0056 | 0.006 | N/A - Pu <= 0.3 Ag f'c and f'c <= 70 MPa | N/A - rectangular hoops: 18.7.5(a) to (c) apply | N/A - rectangular hoops: 18.7.5(a) to (c) apply | N/A - rectangular hoops: 18.7.5(a) to (c) apply | 1 | 1.12 | 0.006 | 0.01 | 0.006 | 0.0097 | PASS | PASS | PASS - 4 legs needed along the X edge | PASS - 4 legs needed along the Y edge | 0 | PASS | PASS | PASS | FAIL | FAIL; FAIL: column shear strength
C2A | GF-C2A | GF | Top (J) | ULS 107 (1.2 + Ev) DL + f LL + 1.0 RSA3 | CR_600X800_C04_G60 | Rectangular | 600 | 800 | N/A - rectangular column | 40 | 27.59 | 413.69 | 413.69 | 18 | 5 | 6 | 18 single bars | Own design | 64.50,64.50,1;182.25,64.50,1;300.00,64.50,1;417.75,64.50,1;535.50,64.50,1;535.50,198.70,1;535.50,332.90,1;535.50,467.10,1;535.50,601.30,1;535.50,735.50,1;417.75,735.50,1;300.00,735.50,1;182.25,735.50,1;64.50,735.50,1;64.50,601.30,1;64.50,467.10,1;64.50,332.90,1;64.50,198.70,1 | 0.0184 | 0.06 | 1236.29 | 17.25 | 42.03 | 1142.49 | 0.04 | PASS | PASS | 500 | 1 | 2.08 | 22 | Not slender | Not slender | 1 | Not slender | 42.03 | 500 | 1 | 2.78 | 22 | Not slender | Not slender | 1 | Not slender | 17.25 | 0.97 | dead load share of Pu | Pinned support in the model, psi = 10 | PASS - not slender | 80.94 | 3941.74 | 3941.74 | 0 | YES | 1113.86 | 3.44 | FAIL | N/A - the joint is checked in the combinations that govern it (see the other rows of this end) | N/A - the joint is checked in the combinations that govern it (see the other rows of this end) | N/A - the joint is checked in the combinations that govern it (see the other rows of this end) | N/A - the joint is checked in the combinations that govern it (see the other rows of this end) | N/A - the joint is checked in the combinations that govern it (see the other rows of this end) | N/A - the joint is checked in the combinations that govern it (see the other rows of this end) | N/A - the joint is checked in the combinations that govern it (see the other rows of this end) | N/A - the joint is checked in the combinations that govern it (see the other rows of this end) | N/A - the joint is checked in the combinations that govern it (see the other rows of this end) | N/A - the joint is checked in the combinations that govern it (see the other rows of this end) | N/A - the joint is checked in the combinations that govern it (see the other rows of this end) | N/A - the joint is checked in the combinations that govern it (see the other rows of this end) | N/A - the joint is checked in the combinations that govern it (see the other rows of this end) | N/A - the joint is checked in the combinations that govern it (see the other rows of this end) | N/A - the joint is checked in the combinations that govern it (see the other rows of this end) | N/A - the joint is checked in the combinations that govern it (see the other rows of this end) | N/A - the joint is checked in the combinations that govern it (see the other rows of this end) | Rectilinear hoops and crossties | 12 mm Rectilinear hoops and crossties @ 130 mm; X: 6 legs, Y: 8 legs | 12 | 130 | 6 | 8 | 18.7.5(b) | NOT APPLIED | 0.0056 | 0.006 | N/A - Pu <= 0.3 Ag f'c and f'c <= 70 MPa | N/A - rectangular hoops: 18.7.5(a) to (c) apply | N/A - rectangular hoops: 18.7.5(a) to (c) apply | N/A - rectangular hoops: 18.7.5(a) to (c) apply | 1 | 1.12 | 0.006 | 0.01 | 0.006 | 0.0097 | PASS | PASS | PASS - 4 legs needed along the X edge | PASS - 4 legs needed along the Y edge | 0 | PASS | PASS | PASS | FAIL | FAIL; FAIL: column shear strength
C2A | GF-C2A | GF | Top (J) | ULS 107 (1.2 + Ev) DL + f LL + 1.0 RSA4 | CR_600X800_C04_G60 | Rectangular | 600 | 800 | N/A - rectangular column | 40 | 27.59 | 413.69 | 413.69 | 18 | 5 | 6 | 18 single bars | Own design | 64.50,64.50,1;182.25,64.50,1;300.00,64.50,1;417.75,64.50,1;535.50,64.50,1;535.50,198.70,1;535.50,332.90,1;535.50,467.10,1;535.50,601.30,1;535.50,735.50,1;417.75,735.50,1;300.00,735.50,1;182.25,735.50,1;64.50,735.50,1;64.50,601.30,1;64.50,467.10,1;64.50,332.90,1;64.50,198.70,1 | 0.0184 | 0.06 | 1236.29 | 17.25 | 42.03 | 1142.49 | 0.04 | PASS | PASS | 500 | 1 | 2.08 | 22 | Not slender | Not slender | 1 | Not slender | 42.03 | 500 | 1 | 2.78 | 22 | Not slender | Not slender | 1 | Not slender | 17.25 | 0.97 | dead load share of Pu | Pinned support in the model, psi = 10 | PASS - not slender | 80.94 | 3941.74 | 3941.74 | 0 | YES | 1113.86 | 3.44 | FAIL | N/A - the joint is checked in the combinations that govern it (see the other rows of this end) | N/A - the joint is checked in the combinations that govern it (see the other rows of this end) | N/A - the joint is checked in the combinations that govern it (see the other rows of this end) | N/A - the joint is checked in the combinations that govern it (see the other rows of this end) | N/A - the joint is checked in the combinations that govern it (see the other rows of this end) | N/A - the joint is checked in the combinations that govern it (see the other rows of this end) | N/A - the joint is checked in the combinations that govern it (see the other rows of this end) | N/A - the joint is checked in the combinations that govern it (see the other rows of this end) | N/A - the joint is checked in the combinations that govern it (see the other rows of this end) | N/A - the joint is checked in the combinations that govern it (see the other rows of this end) | N/A - the joint is checked in the combinations that govern it (see the other rows of this end) | N/A - the joint is checked in the combinations that govern it (see the other rows of this end) | N/A - the joint is checked in the combinations that govern it (see the other rows of this end) | N/A - the joint is checked in the combinations that govern it (see the other rows of this end) | N/A - the joint is checked in the combinations that govern it (see the other rows of this end) | N/A - the joint is checked in the combinations that govern it (see the other rows of this end) | N/A - the joint is checked in the combinations that govern it (see the other rows of this end) | Rectilinear hoops and crossties | 12 mm Rectilinear hoops and crossties @ 130 mm; X: 6 legs, Y: 8 legs | 12 | 130 | 6 | 8 | 18.7.5(b) | NOT APPLIED | 0.0056 | 0.006 | N/A - Pu <= 0.3 Ag f'c and f'c <= 70 MPa | N/A - rectangular hoops: 18.7.5(a) to (c) apply | N/A - rectangular hoops: 18.7.5(a) to (c) apply | N/A - rectangular hoops: 18.7.5(a) to (c) apply | 1 | 1.12 | 0.006 | 0.01 | 0.006 | 0.0097 | PASS | PASS | PASS - 4 legs needed along the X edge | PASS - 4 legs needed along the Y edge | 0 | PASS | PASS | PASS | FAIL | FAIL; FAIL: column shear strength
C2A | GF-C2A | GF | Top (J) | ULS 107 (1.2 + Ev) DL + f LL + 1.0 RSA5 | CR_600X800_C04_G60 | Rectangular | 600 | 800 | N/A - rectangular column | 40 | 27.59 | 413.69 | 413.69 | 18 | 5 | 6 | 18 single bars | Own design | 64.50,64.50,1;182.25,64.50,1;300.00,64.50,1;417.75,64.50,1;535.50,64.50,1;535.50,198.70,1;535.50,332.90,1;535.50,467.10,1;535.50,601.30,1;535.50,735.50,1;417.75,735.50,1;300.00,735.50,1;182.25,735.50,1;64.50,735.50,1;64.50,601.30,1;64.50,467.10,1;64.50,332.90,1;64.50,198.70,1 | 0.0184 | 0.06 | 1238.35 | 52.32 | 14.75 | 1015.16 | 0.05 | PASS | PASS | 500 | 1 | 2.08 | 22 | Not slender | Not slender | 1 | Not slender | 14.75 | 500 | 1 | 2.78 | 22 | Not slender | Not slender | 1 | Not slender | 52.32 | 0.97 | dead load share of Pu | Pinned support in the model, psi = 10 | PASS - not slender | 101.57 | 3940.96 | 3940.96 | 0 | YES | 1113.86 | 3.43 | FAIL | N/A - the joint is checked in the combinations that govern it (see the other rows of this end) | N/A - the joint is checked in the combinations that govern it (see the other rows of this end) | N/A - the joint is checked in the combinations that govern it (see the other rows of this end) | N/A - the joint is checked in the combinations that govern it (see the other rows of this end) | N/A - the joint is checked in the combinations that govern it (see the other rows of this end) | N/A - the joint is checked in the combinations that govern it (see the other rows of this end) | N/A - the joint is checked in the combinations that govern it (see the other rows of this end) | N/A - the joint is checked in the combinations that govern it (see the other rows of this end) | N/A - the joint is checked in the combinations that govern it (see the other rows of this end) | N/A - the joint is checked in the combinations that govern it (see the other rows of this end) | N/A - the joint is checked in the combinations that govern it (see the other rows of this end) | N/A - the joint is checked in the combinations that govern it (see the other rows of this end) | N/A - the joint is checked in the combinations that govern it (see the other rows of this end) | N/A - the joint is checked in the combinations that govern it (see the other rows of this end) | N/A - the joint is checked in the combinations that govern it (see the other rows of this end) | N/A - the joint is checked in the combinations that govern it (see the other rows of this end) | N/A - the joint is checked in the combinations that govern it (see the other rows of this end) | Rectilinear hoops and crossties | 12 mm Rectilinear hoops and crossties @ 130 mm; X: 6 legs, Y: 8 legs | 12 | 130 | 6 | 8 | 18.7.5(b) | NOT APPLIED | 0.0056 | 0.006 | N/A - Pu <= 0.3 Ag f'c and f'c <= 70 MPa | N/A - rectangular hoops: 18.7.5(a) to (c) apply | N/A - rectangular hoops: 18.7.5(a) to (c) apply | N/A - rectangular hoops: 18.7.5(a) to (c) apply | 1 | 1.12 | 0.006 | 0.01 | 0.006 | 0.0097 | PASS | PASS | PASS - 4 legs needed along the X edge | PASS - 4 legs needed along the Y edge | 0 | PASS | PASS | PASS | FAIL | FAIL; FAIL: column shear strength
C2A | GF-C2A | GF | Top (J) | ULS 107 (1.2 + Ev) DL + f LL + 1.0 RSA6 | CR_600X800_C04_G60 | Rectangular | 600 | 800 | N/A - rectangular column | 40 | 27.59 | 413.69 | 413.69 | 18 | 5 | 6 | 18 single bars | Own design | 64.50,64.50,1;182.25,64.50,1;300.00,64.50,1;417.75,64.50,1;535.50,64.50,1;535.50,198.70,1;535.50,332.90,1;535.50,467.10,1;535.50,601.30,1;535.50,735.50,1;417.75,735.50,1;300.00,735.50,1;182.25,735.50,1;64.50,735.50,1;64.50,601.30,1;64.50,467.10,1;64.50,332.90,1;64.50,198.70,1 | 0.0184 | 0.06 | 1238.35 | 52.32 | 14.75 | 1015.16 | 0.05 | PASS | PASS | 500 | 1 | 2.08 | 22 | Not slender | Not slender | 1 | Not slender | 14.75 | 500 | 1 | 2.78 | 22 | Not slender | Not slender | 1 | Not slender | 52.32 | 0.97 | dead load share of Pu | Pinned support in the model, psi = 10 | PASS - not slender | 101.57 | 3940.96 | 3940.96 | 0 | YES | 1113.86 | 3.43 | FAIL | N/A - the joint is checked in the combinations that govern it (see the other rows of this end) | N/A - the joint is checked in the combinations that govern it (see the other rows of this end) | N/A - the joint is checked in the combinations that govern it (see the other rows of this end) | N/A - the joint is checked in the combinations that govern it (see the other rows of this end) | N/A - the joint is checked in the combinations that govern it (see the other rows of this end) | N/A - the joint is checked in the combinations that govern it (see the other rows of this end) | N/A - the joint is checked in the combinations that govern it (see the other rows of this end) | N/A - the joint is checked in the combinations that govern it (see the other rows of this end) | N/A - the joint is checked in the combinations that govern it (see the other rows of this end) | N/A - the joint is checked in the combinations that govern it (see the other rows of this end) | N/A - the joint is checked in the combinations that govern it (see the other rows of this end) | N/A - the joint is checked in the combinations that govern it (see the other rows of this end) | N/A - the joint is checked in the combinations that govern it (see the other rows of this end) | N/A - the joint is checked in the combinations that govern it (see the other rows of this end) | N/A - the joint is checked in the combinations that govern it (see the other rows of this end) | N/A - the joint is checked in the combinations that govern it (see the other rows of this end) | N/A - the joint is checked in the combinations that govern it (see the other rows of this end) | Rectilinear hoops and crossties | 12 mm Rectilinear hoops and crossties @ 130 mm; X: 6 legs, Y: 8 legs | 12 | 130 | 6 | 8 | 18.7.5(b) | NOT APPLIED | 0.0056 | 0.006 | N/A - Pu <= 0.3 Ag f'c and f'c <= 70 MPa | N/A - rectangular hoops: 18.7.5(a) to (c) apply | N/A - rectangular hoops: 18.7.5(a) to (c) apply | N/A - rectangular hoops: 18.7.5(a) to (c) apply | 1 | 1.12 | 0.006 | 0.01 | 0.006 | 0.0097 | PASS | PASS | PASS - 4 legs needed along the X edge | PASS - 4 legs needed along the Y edge | 0 | PASS | PASS | PASS | FAIL | FAIL; FAIL: column shear strength
C2A | GF-C2A | GF | Top (J) | ULS 107 (1.2 + Ev) DL + f LL + 1.0 RSA7 | CR_600X800_C04_G60 | Rectangular | 600 | 800 | N/A - rectangular column | 40 | 27.59 | 413.69 | 413.69 | 18 | 5 | 6 | 18 single bars | Own design | 64.50,64.50,1;182.25,64.50,1;300.00,64.50,1;417.75,64.50,1;535.50,64.50,1;535.50,198.70,1;535.50,332.90,1;535.50,467.10,1;535.50,601.30,1;535.50,735.50,1;417.75,735.50,1;300.00,735.50,1;182.25,735.50,1;64.50,735.50,1;64.50,601.30,1;64.50,467.10,1;64.50,332.90,1;64.50,198.70,1 | 0.0184 | 0.06 | 1238.35 | 52.32 | 14.75 | 1015.16 | 0.05 | PASS | PASS | 500 | 1 | 2.08 | 22 | Not slender | Not slender | 1 | Not slender | 14.75 | 500 | 1 | 2.78 | 22 | Not slender | Not slender | 1 | Not slender | 52.32 | 0.97 | dead load share of Pu | Pinned support in the model, psi = 10 | PASS - not slender | 101.57 | 3940.96 | 3940.96 | 0 | YES | 1113.86 | 3.43 | FAIL | N/A - the joint is checked in the combinations that govern it (see the other rows of this end) | N/A - the joint is checked in the combinations that govern it (see the other rows of this end) | N/A - the joint is checked in the combinations that govern it (see the other rows of this end) | N/A - the joint is checked in the combinations that govern it (see the other rows of this end) | N/A - the joint is checked in the combinations that govern it (see the other rows of this end) | N/A - the joint is checked in the combinations that govern it (see the other rows of this end) | N/A - the joint is checked in the combinations that govern it (see the other rows of this end) | N/A - the joint is checked in the combinations that govern it (see the other rows of this end) | N/A - the joint is checked in the combinations that govern it (see the other rows of this end) | N/A - the joint is checked in the combinations that govern it (see the other rows of this end) | N/A - the joint is checked in the combinations that govern it (see the other rows of this end) | N/A - the joint is checked in the combinations that govern it (see the other rows of this end) | N/A - the joint is checked in the combinations that govern it (see the other rows of this end) | N/A - the joint is checked in the combinations that govern it (see the other rows of this end) | N/A - the joint is checked in the combinations that govern it (see the other rows of this end) | N/A - the joint is checked in the combinations that govern it (see the other rows of this end) | N/A - the joint is checked in the combinations that govern it (see the other rows of this end) | Rectilinear hoops and crossties | 12 mm Rectilinear hoops and crossties @ 130 mm; X: 6 legs, Y: 8 legs | 12 | 130 | 6 | 8 | 18.7.5(b) | NOT APPLIED | 0.0056 | 0.006 | N/A - Pu <= 0.3 Ag f'c and f'c <= 70 MPa | N/A - rectangular hoops: 18.7.5(a) to (c) apply | N/A - rectangular hoops: 18.7.5(a) to (c) apply | N/A - rectangular hoops: 18.7.5(a) to (c) apply | 1 | 1.12 | 0.006 | 0.01 | 0.006 | 0.0097 | PASS | PASS | PASS - 4 legs needed along the X edge | PASS - 4 legs needed along the Y edge | 0 | PASS | PASS | PASS | FAIL | FAIL; FAIL: column shear strength
C2A | GF-C2A | GF | Top (J) | ULS 107 (1.2 + Ev) DL + f LL + 1.0 RSA8 | CR_600X800_C04_G60 | Rectangular | 600 | 800 | N/A - rectangular column | 40 | 27.59 | 413.69 | 413.69 | 18 | 5 | 6 | 18 single bars | Own design | 64.50,64.50,1;182.25,64.50,1;300.00,64.50,1;417.75,64.50,1;535.50,64.50,1;535.50,198.70,1;535.50,332.90,1;535.50,467.10,1;535.50,601.30,1;535.50,735.50,1;417.75,735.50,1;300.00,735.50,1;182.25,735.50,1;64.50,735.50,1;64.50,601.30,1;64.50,467.10,1;64.50,332.90,1;64.50,198.70,1 | 0.0184 | 0.06 | 1238.35 | 52.32 | 14.75 | 1015.16 | 0.05 | PASS | PASS | 500 | 1 | 2.08 | 22 | Not slender | Not slender | 1 | Not slender | 14.75 | 500 | 1 | 2.78 | 22 | Not slender | Not slender | 1 | Not slender | 52.32 | 0.97 | dead load share of Pu | Pinned support in the model, psi = 10 | PASS - not slender | 101.57 | 3940.96 | 3940.96 | 0 | YES | 1113.86 | 3.43 | FAIL | N/A - the joint is checked in the combinations that govern it (see the other rows of this end) | N/A - the joint is checked in the combinations that govern it (see the other rows of this end) | N/A - the joint is checked in the combinations that govern it (see the other rows of this end) | N/A - the joint is checked in the combinations that govern it (see the other rows of this end) | N/A - the joint is checked in the combinations that govern it (see the other rows of this end) | N/A - the joint is checked in the combinations that govern it (see the other rows of this end) | N/A - the joint is checked in the combinations that govern it (see the other rows of this end) | N/A - the joint is checked in the combinations that govern it (see the other rows of this end) | N/A - the joint is checked in the combinations that govern it (see the other rows of this end) | N/A - the joint is checked in the combinations that govern it (see the other rows of this end) | N/A - the joint is checked in the combinations that govern it (see the other rows of this end) | N/A - the joint is checked in the combinations that govern it (see the other rows of this end) | N/A - the joint is checked in the combinations that govern it (see the other rows of this end) | N/A - the joint is checked in the combinations that govern it (see the other rows of this end) | N/A - the joint is checked in the combinations that govern it (see the other rows of this end) | N/A - the joint is checked in the combinations that govern it (see the other rows of this end) | N/A - the joint is checked in the combinations that govern it (see the other rows of this end) | Rectilinear hoops and crossties | 12 mm Rectilinear hoops and crossties @ 130 mm; X: 6 legs, Y: 8 legs | 12 | 130 | 6 | 8 | 18.7.5(b) | NOT APPLIED | 0.0056 | 0.006 | N/A - Pu <= 0.3 Ag f'c and f'c <= 70 MPa | N/A - rectangular hoops: 18.7.5(a) to (c) apply | N/A - rectangular hoops: 18.7.5(a) to (c) apply | N/A - rectangular hoops: 18.7.5(a) to (c) apply | 1 | 1.12 | 0.006 | 0.01 | 0.006 | 0.0097 | PASS | PASS | PASS - 4 legs needed along the X edge | PASS - 4 legs needed along the Y edge | 0 | PASS | PASS | PASS | FAIL | FAIL; FAIL: column shear strength
C2A | GF-C2A | GF | Top (J) | ULS 108 0.9 DL + 1.0 WX | CR_600X800_C04_G60 | Rectangular | 600 | 800 | N/A - rectangular column | 40 | 27.59 | 413.69 | 413.69 | 18 | 5 | 6 | 18 single bars | Own design | 64.50,64.50,1;182.25,64.50,1;300.00,64.50,1;417.75,64.50,1;535.50,64.50,1;535.50,198.70,1;535.50,332.90,1;535.50,467.10,1;535.50,601.30,1;535.50,735.50,1;417.75,735.50,1;300.00,735.50,1;182.25,735.50,1;64.50,735.50,1;64.50,601.30,1;64.50,467.10,1;64.50,332.90,1;64.50,198.70,1 | 0.0184 | 0.06 | 757.63 | -20.85 | 1.56 | 937.31 | 0.02 | PASS | PASS | 500 | 1 | 2.08 | 34 | Not slender | Not slender | 1 | Not slender | 1.56 | 500 | 1 | 2.78 | 34 | Not slender | Not slender | 1 | Not slender | -20.85 | 1 | dead load share of Pu | Pinned support in the model, psi = 10 | PASS - not slender | 40.5 | 3751.26 | 3751.26 | 0 | YES | 1113.86 | 3.27 | FAIL | N/A - the joint is checked in the combinations that govern it (see the other rows of this end) | N/A - the joint is checked in the combinations that govern it (see the other rows of this end) | N/A - the joint is checked in the combinations that govern it (see the other rows of this end) | N/A - the joint is checked in the combinations that govern it (see the other rows of this end) | N/A - the joint is checked in the combinations that govern it (see the other rows of this end) | N/A - the joint is checked in the combinations that govern it (see the other rows of this end) | N/A - the joint is checked in the combinations that govern it (see the other rows of this end) | N/A - the joint is checked in the combinations that govern it (see the other rows of this end) | N/A - the joint is checked in the combinations that govern it (see the other rows of this end) | N/A - the joint is checked in the combinations that govern it (see the other rows of this end) | N/A - the joint is checked in the combinations that govern it (see the other rows of this end) | N/A - the joint is checked in the combinations that govern it (see the other rows of this end) | N/A - the joint is checked in the combinations that govern it (see the other rows of this end) | N/A - the joint is checked in the combinations that govern it (see the other rows of this end) | N/A - the joint is checked in the combinations that govern it (see the other rows of this end) | N/A - the joint is checked in the combinations that govern it (see the other rows of this end) | N/A - the joint is checked in the combinations that govern it (see the other rows of this end) | Rectilinear hoops and crossties | 12 mm Rectilinear hoops and crossties @ 130 mm; X: 6 legs, Y: 8 legs | 12 | 130 | 6 | 8 | 18.7.5(b) | NOT APPLIED | 0.0056 | 0.006 | N/A - Pu <= 0.3 Ag f'c and f'c <= 70 MPa | N/A - rectangular hoops: 18.7.5(a) to (c) apply | N/A - rectangular hoops: 18.7.5(a) to (c) apply | N/A - rectangular hoops: 18.7.5(a) to (c) apply | 1 | 1.12 | 0.006 | 0.01 | 0.006 | 0.0097 | PASS | PASS | PASS - 4 legs needed along the X edge | PASS - 4 legs needed along the Y edge | 0 | PASS | PASS | PASS | FAIL | FAIL; FAIL: column shear strength
C2A | GF-C2A | GF | Top (J) | ULS 109 0.9 DL + 1.0 WY | CR_600X800_C04_G60 | Rectangular | 600 | 800 | N/A - rectangular column | 40 | 27.59 | 413.69 | 413.69 | 18 | 5 | 6 | 18 single bars | Own design | 64.50,64.50,1;182.25,64.50,1;300.00,64.50,1;417.75,64.50,1;535.50,64.50,1;535.50,198.70,1;535.50,332.90,1;535.50,467.10,1;535.50,601.30,1;535.50,735.50,1;417.75,735.50,1;300.00,735.50,1;182.25,735.50,1;64.50,735.50,1;64.50,601.30,1;64.50,467.10,1;64.50,332.90,1;64.50,198.70,1 | 0.0184 | 0.06 | 757.63 | -20.85 | 1.56 | 937.31 | 0.02 | PASS | PASS | 500 | 1 | 2.08 | 34 | Not slender | Not slender | 1 | Not slender | 1.56 | 500 | 1 | 2.78 | 34 | Not slender | Not slender | 1 | Not slender | -20.85 | 1 | dead load share of Pu | Pinned support in the model, psi = 10 | PASS - not slender | 40.5 | 3751.26 | 3751.26 | 0 | YES | 1113.86 | 3.27 | FAIL | N/A - the joint is checked in the combinations that govern it (see the other rows of this end) | N/A - the joint is checked in the combinations that govern it (see the other rows of this end) | N/A - the joint is checked in the combinations that govern it (see the other rows of this end) | N/A - the joint is checked in the combinations that govern it (see the other rows of this end) | N/A - the joint is checked in the combinations that govern it (see the other rows of this end) | N/A - the joint is checked in the combinations that govern it (see the other rows of this end) | N/A - the joint is checked in the combinations that govern it (see the other rows of this end) | N/A - the joint is checked in the combinations that govern it (see the other rows of this end) | N/A - the joint is checked in the combinations that govern it (see the other rows of this end) | N/A - the joint is checked in the combinations that govern it (see the other rows of this end) | N/A - the joint is checked in the combinations that govern it (see the other rows of this end) | N/A - the joint is checked in the combinations that govern it (see the other rows of this end) | N/A - the joint is checked in the combinations that govern it (see the other rows of this end) | N/A - the joint is checked in the combinations that govern it (see the other rows of this end) | N/A - the joint is checked in the combinations that govern it (see the other rows of this end) | N/A - the joint is checked in the combinations that govern it (see the other rows of this end) | N/A - the joint is checked in the combinations that govern it (see the other rows of this end) | Rectilinear hoops and crossties | 12 mm Rectilinear hoops and crossties @ 130 mm; X: 6 legs, Y: 8 legs | 12 | 130 | 6 | 8 | 18.7.5(b) | NOT APPLIED | 0.0056 | 0.006 | N/A - Pu <= 0.3 Ag f'c and f'c <= 70 MPa | N/A - rectangular hoops: 18.7.5(a) to (c) apply | N/A - rectangular hoops: 18.7.5(a) to (c) apply | N/A - rectangular hoops: 18.7.5(a) to (c) apply | 1 | 1.12 | 0.006 | 0.01 | 0.006 | 0.0097 | PASS | PASS | PASS - 4 legs needed along the X edge | PASS - 4 legs needed along the Y edge | 0 | PASS | PASS | PASS | FAIL | FAIL; FAIL: column shear strength
C2A | GF-C2A | GF | Top (J) | ULS 110 (0.9 - Ev) DL + 1.0 RSA1 | CR_600X800_C04_G60 | Rectangular | 600 | 800 | N/A - rectangular column | 40 | 27.59 | 413.69 | 413.69 | 18 | 5 | 6 | 18 single bars | Own design | 64.50,64.50,1;182.25,64.50,1;300.00,64.50,1;417.75,64.50,1;535.50,64.50,1;535.50,198.70,1;535.50,332.90,1;535.50,467.10,1;535.50,601.30,1;535.50,735.50,1;417.75,735.50,1;300.00,735.50,1;182.25,735.50,1;64.50,735.50,1;64.50,601.30,1;64.50,467.10,1;64.50,332.90,1;64.50,198.70,1 | 0.0184 | 0.06 | 569.41 | 17.24 | 40.58 | 1116 | 0.04 | PASS | PASS | 500 | 1 | 2.08 | 22 | Not slender | Not slender | 1 | Not slender | 40.58 | 500 | 1 | 2.78 | 22 | Not slender | Not slender | 1 | Not slender | 17.24 | 1 | dead load share of Pu | Pinned support in the model, psi = 10 | PASS - not slender | 78.05 | 3677.12 | 3677.12 | 0 | YES | 1113.86 | 3.2 | FAIL | 2-C2A (I): 18 bars D25; 18 single bars; GF-C2A (J): 18 bars D25; 18 single bars | GFGY-2 (J): top 2D28, bottom 2D28; GFGY-2A (I): top 2D28, bottom 2D28 | 1988.61 | 405.51 | 4.9 | GFGX-2 (J): top 2D28, bottom 2D28; GFGX-2A (I): top 2D28, bottom 2D28 | 2711.17 | 405.51 | 6.69 | PASS | 1051.82 | 2571.68 | 0.41 | 1051.82 | 2571.68 | 0.41 | PASS | Rectilinear hoops and crossties | 12 mm Rectilinear hoops and crossties @ 130 mm; X: 6 legs, Y: 8 legs | 12 | 130 | 6 | 8 | 18.7.5(b) | NOT APPLIED | 0.0056 | 0.006 | N/A - Pu <= 0.3 Ag f'c and f'c <= 70 MPa | N/A - rectangular hoops: 18.7.5(a) to (c) apply | N/A - rectangular hoops: 18.7.5(a) to (c) apply | N/A - rectangular hoops: 18.7.5(a) to (c) apply | 1 | 1.12 | 0.006 | 0.01 | 0.006 | 0.0097 | PASS | PASS | PASS - 4 legs needed along the X edge | PASS - 4 legs needed along the Y edge | 0 | PASS | PASS | PASS | FAIL | FAIL; FAIL: column shear strength
C2A | GF-C2A | GF | Top (J) | ULS 110 (0.9 - Ev) DL + 1.0 RSA2 | CR_600X800_C04_G60 | Rectangular | 600 | 800 | N/A - rectangular column | 40 | 27.59 | 413.69 | 413.69 | 18 | 5 | 6 | 18 single bars | Own design | 64.50,64.50,1;182.25,64.50,1;300.00,64.50,1;417.75,64.50,1;535.50,64.50,1;535.50,198.70,1;535.50,332.90,1;535.50,467.10,1;535.50,601.30,1;535.50,735.50,1;417.75,735.50,1;300.00,735.50,1;182.25,735.50,1;64.50,735.50,1;64.50,601.30,1;64.50,467.10,1;64.50,332.90,1;64.50,198.70,1 | 0.0184 | 0.06 | 569.41 | 17.24 | 40.58 | 1116 | 0.04 | PASS | PASS | 500 | 1 | 2.08 | 22 | Not slender | Not slender | 1 | Not slender | 40.58 | 500 | 1 | 2.78 | 22 | Not slender | Not slender | 1 | Not slender | 17.24 | 1 | dead load share of Pu | Pinned support in the model, psi = 10 | PASS - not slender | 78.05 | 3677.12 | 3677.12 | 0 | YES | 1113.86 | 3.2 | FAIL | N/A - the joint is checked in the combinations that govern it (see the other rows of this end) | N/A - the joint is checked in the combinations that govern it (see the other rows of this end) | N/A - the joint is checked in the combinations that govern it (see the other rows of this end) | N/A - the joint is checked in the combinations that govern it (see the other rows of this end) | N/A - the joint is checked in the combinations that govern it (see the other rows of this end) | N/A - the joint is checked in the combinations that govern it (see the other rows of this end) | N/A - the joint is checked in the combinations that govern it (see the other rows of this end) | N/A - the joint is checked in the combinations that govern it (see the other rows of this end) | N/A - the joint is checked in the combinations that govern it (see the other rows of this end) | N/A - the joint is checked in the combinations that govern it (see the other rows of this end) | N/A - the joint is checked in the combinations that govern it (see the other rows of this end) | N/A - the joint is checked in the combinations that govern it (see the other rows of this end) | N/A - the joint is checked in the combinations that govern it (see the other rows of this end) | N/A - the joint is checked in the combinations that govern it (see the other rows of this end) | N/A - the joint is checked in the combinations that govern it (see the other rows of this end) | N/A - the joint is checked in the combinations that govern it (see the other rows of this end) | N/A - the joint is checked in the combinations that govern it (see the other rows of this end) | Rectilinear hoops and crossties | 12 mm Rectilinear hoops and crossties @ 130 mm; X: 6 legs, Y: 8 legs | 12 | 130 | 6 | 8 | 18.7.5(b) | NOT APPLIED | 0.0056 | 0.006 | N/A - Pu <= 0.3 Ag f'c and f'c <= 70 MPa | N/A - rectangular hoops: 18.7.5(a) to (c) apply | N/A - rectangular hoops: 18.7.5(a) to (c) apply | N/A - rectangular hoops: 18.7.5(a) to (c) apply | 1 | 1.12 | 0.006 | 0.01 | 0.006 | 0.0097 | PASS | PASS | PASS - 4 legs needed along the X edge | PASS - 4 legs needed along the Y edge | 0 | PASS | PASS | PASS | FAIL | FAIL; FAIL: column shear strength
C2A | GF-C2A | GF | Top (J) | ULS 110 (0.9 - Ev) DL + 1.0 RSA3 | CR_600X800_C04_G60 | Rectangular | 600 | 800 | N/A - rectangular column | 40 | 27.59 | 413.69 | 413.69 | 18 | 5 | 6 | 18 single bars | Own design | 64.50,64.50,1;182.25,64.50,1;300.00,64.50,1;417.75,64.50,1;535.50,64.50,1;535.50,198.70,1;535.50,332.90,1;535.50,467.10,1;535.50,601.30,1;535.50,735.50,1;417.75,735.50,1;300.00,735.50,1;182.25,735.50,1;64.50,735.50,1;64.50,601.30,1;64.50,467.10,1;64.50,332.90,1;64.50,198.70,1 | 0.0184 | 0.06 | 569.41 | 17.24 | 40.58 | 1116 | 0.04 | PASS | PASS | 500 | 1 | 2.08 | 22 | Not slender | Not slender | 1 | Not slender | 40.58 | 500 | 1 | 2.78 | 22 | Not slender | Not slender | 1 | Not slender | 17.24 | 1 | dead load share of Pu | Pinned support in the model, psi = 10 | PASS - not slender | 78.05 | 3677.12 | 3677.12 | 0 | YES | 1113.86 | 3.2 | FAIL | N/A - the joint is checked in the combinations that govern it (see the other rows of this end) | N/A - the joint is checked in the combinations that govern it (see the other rows of this end) | N/A - the joint is checked in the combinations that govern it (see the other rows of this end) | N/A - the joint is checked in the combinations that govern it (see the other rows of this end) | N/A - the joint is checked in the combinations that govern it (see the other rows of this end) | N/A - the joint is checked in the combinations that govern it (see the other rows of this end) | N/A - the joint is checked in the combinations that govern it (see the other rows of this end) | N/A - the joint is checked in the combinations that govern it (see the other rows of this end) | N/A - the joint is checked in the combinations that govern it (see the other rows of this end) | N/A - the joint is checked in the combinations that govern it (see the other rows of this end) | N/A - the joint is checked in the combinations that govern it (see the other rows of this end) | N/A - the joint is checked in the combinations that govern it (see the other rows of this end) | N/A - the joint is checked in the combinations that govern it (see the other rows of this end) | N/A - the joint is checked in the combinations that govern it (see the other rows of this end) | N/A - the joint is checked in the combinations that govern it (see the other rows of this end) | N/A - the joint is checked in the combinations that govern it (see the other rows of this end) | N/A - the joint is checked in the combinations that govern it (see the other rows of this end) | Rectilinear hoops and crossties | 12 mm Rectilinear hoops and crossties @ 130 mm; X: 6 legs, Y: 8 legs | 12 | 130 | 6 | 8 | 18.7.5(b) | NOT APPLIED | 0.0056 | 0.006 | N/A - Pu <= 0.3 Ag f'c and f'c <= 70 MPa | N/A - rectangular hoops: 18.7.5(a) to (c) apply | N/A - rectangular hoops: 18.7.5(a) to (c) apply | N/A - rectangular hoops: 18.7.5(a) to (c) apply | 1 | 1.12 | 0.006 | 0.01 | 0.006 | 0.0097 | PASS | PASS | PASS - 4 legs needed along the X edge | PASS - 4 legs needed along the Y edge | 0 | PASS | PASS | PASS | FAIL | FAIL; FAIL: column shear strength
C2A | GF-C2A | GF | Top (J) | ULS 110 (0.9 - Ev) DL + 1.0 RSA4 | CR_600X800_C04_G60 | Rectangular | 600 | 800 | N/A - rectangular column | 40 | 27.59 | 413.69 | 413.69 | 18 | 5 | 6 | 18 single bars | Own design | 64.50,64.50,1;182.25,64.50,1;300.00,64.50,1;417.75,64.50,1;535.50,64.50,1;535.50,198.70,1;535.50,332.90,1;535.50,467.10,1;535.50,601.30,1;535.50,735.50,1;417.75,735.50,1;300.00,735.50,1;182.25,735.50,1;64.50,735.50,1;64.50,601.30,1;64.50,467.10,1;64.50,332.90,1;64.50,198.70,1 | 0.0184 | 0.06 | 569.41 | 17.24 | 40.58 | 1116 | 0.04 | PASS | PASS | 500 | 1 | 2.08 | 22 | Not slender | Not slender | 1 | Not slender | 40.58 | 500 | 1 | 2.78 | 22 | Not slender | Not slender | 1 | Not slender | 17.24 | 1 | dead load share of Pu | Pinned support in the model, psi = 10 | PASS - not slender | 78.05 | 3677.12 | 3677.12 | 0 | YES | 1113.86 | 3.2 | FAIL | N/A - the joint is checked in the combinations that govern it (see the other rows of this end) | N/A - the joint is checked in the combinations that govern it (see the other rows of this end) | N/A - the joint is checked in the combinations that govern it (see the other rows of this end) | N/A - the joint is checked in the combinations that govern it (see the other rows of this end) | N/A - the joint is checked in the combinations that govern it (see the other rows of this end) | N/A - the joint is checked in the combinations that govern it (see the other rows of this end) | N/A - the joint is checked in the combinations that govern it (see the other rows of this end) | N/A - the joint is checked in the combinations that govern it (see the other rows of this end) | N/A - the joint is checked in the combinations that govern it (see the other rows of this end) | N/A - the joint is checked in the combinations that govern it (see the other rows of this end) | N/A - the joint is checked in the combinations that govern it (see the other rows of this end) | N/A - the joint is checked in the combinations that govern it (see the other rows of this end) | N/A - the joint is checked in the combinations that govern it (see the other rows of this end) | N/A - the joint is checked in the combinations that govern it (see the other rows of this end) | N/A - the joint is checked in the combinations that govern it (see the other rows of this end) | N/A - the joint is checked in the combinations that govern it (see the other rows of this end) | N/A - the joint is checked in the combinations that govern it (see the other rows of this end) | Rectilinear hoops and crossties | 12 mm Rectilinear hoops and crossties @ 130 mm; X: 6 legs, Y: 8 legs | 12 | 130 | 6 | 8 | 18.7.5(b) | NOT APPLIED | 0.0056 | 0.006 | N/A - Pu <= 0.3 Ag f'c and f'c <= 70 MPa | N/A - rectangular hoops: 18.7.5(a) to (c) apply | N/A - rectangular hoops: 18.7.5(a) to (c) apply | N/A - rectangular hoops: 18.7.5(a) to (c) apply | 1 | 1.12 | 0.006 | 0.01 | 0.006 | 0.0097 | PASS | PASS | PASS - 4 legs needed along the X edge | PASS - 4 legs needed along the Y edge | 0 | PASS | PASS | PASS | FAIL | FAIL; FAIL: column shear strength
C2A | GF-C2A | GF | Top (J) | ULS 110 (0.9 - Ev) DL + 1.0 RSA5 | CR_600X800_C04_G60 | Rectangular | 600 | 800 | N/A - rectangular column | 40 | 27.59 | 413.69 | 413.69 | 18 | 5 | 6 | 18 single bars | Own design | 64.50,64.50,1;182.25,64.50,1;300.00,64.50,1;417.75,64.50,1;535.50,64.50,1;535.50,198.70,1;535.50,332.90,1;535.50,467.10,1;535.50,601.30,1;535.50,735.50,1;417.75,735.50,1;300.00,735.50,1;182.25,735.50,1;64.50,735.50,1;64.50,601.30,1;64.50,467.10,1;64.50,332.90,1;64.50,198.70,1 | 0.0184 | 0.06 | 571.47 | 52.31 | 13.3 | 906.54 | 0.06 | PASS | PASS | 500 | 1 | 2.08 | 22 | Not slender | Not slender | 1 | Not slender | 13.3 | 500 | 1 | 2.78 | 22 | Not slender | Not slender | 1 | Not slender | 52.31 | 1 | dead load share of Pu | Pinned support in the model, psi = 10 | PASS - not slender | 101.56 | 3676.28 | 3676.28 | 0 | YES | 1113.86 | 3.2 | FAIL | 2-C2A (I): 18 bars D25; 18 single bars; GF-C2A (J): 18 bars D25; 18 single bars | GFGY-2 (J): top 2D28, bottom 2D28; GFGY-2A (I): top 2D28, bottom 2D28 | 1989.34 | 405.51 | 4.91 | GFGX-2 (J): top 2D28, bottom 2D28; GFGX-2A (I): top 2D28, bottom 2D28 | 2712.18 | 405.51 | 6.69 | PASS | 1051.82 | 2571.68 | 0.41 | 1051.82 | 2571.68 | 0.41 | PASS | Rectilinear hoops and crossties | 12 mm Rectilinear hoops and crossties @ 130 mm; X: 6 legs, Y: 8 legs | 12 | 130 | 6 | 8 | 18.7.5(b) | NOT APPLIED | 0.0056 | 0.006 | N/A - Pu <= 0.3 Ag f'c and f'c <= 70 MPa | N/A - rectangular hoops: 18.7.5(a) to (c) apply | N/A - rectangular hoops: 18.7.5(a) to (c) apply | N/A - rectangular hoops: 18.7.5(a) to (c) apply | 1 | 1.12 | 0.006 | 0.01 | 0.006 | 0.0097 | PASS | PASS | PASS - 4 legs needed along the X edge | PASS - 4 legs needed along the Y edge | 0 | PASS | PASS | PASS | FAIL | FAIL; FAIL: column shear strength
C2A | GF-C2A | GF | Top (J) | ULS 110 (0.9 - Ev) DL + 1.0 RSA6 | CR_600X800_C04_G60 | Rectangular | 600 | 800 | N/A - rectangular column | 40 | 27.59 | 413.69 | 413.69 | 18 | 5 | 6 | 18 single bars | Own design | 64.50,64.50,1;182.25,64.50,1;300.00,64.50,1;417.75,64.50,1;535.50,64.50,1;535.50,198.70,1;535.50,332.90,1;535.50,467.10,1;535.50,601.30,1;535.50,735.50,1;417.75,735.50,1;300.00,735.50,1;182.25,735.50,1;64.50,735.50,1;64.50,601.30,1;64.50,467.10,1;64.50,332.90,1;64.50,198.70,1 | 0.0184 | 0.06 | 571.47 | 52.31 | 13.3 | 906.54 | 0.06 | PASS | PASS | 500 | 1 | 2.08 | 22 | Not slender | Not slender | 1 | Not slender | 13.3 | 500 | 1 | 2.78 | 22 | Not slender | Not slender | 1 | Not slender | 52.31 | 1 | dead load share of Pu | Pinned support in the model, psi = 10 | PASS - not slender | 101.56 | 3676.28 | 3676.28 | 0 | YES | 1113.86 | 3.2 | FAIL | N/A - the joint is checked in the combinations that govern it (see the other rows of this end) | N/A - the joint is checked in the combinations that govern it (see the other rows of this end) | N/A - the joint is checked in the combinations that govern it (see the other rows of this end) | N/A - the joint is checked in the combinations that govern it (see the other rows of this end) | N/A - the joint is checked in the combinations that govern it (see the other rows of this end) | N/A - the joint is checked in the combinations that govern it (see the other rows of this end) | N/A - the joint is checked in the combinations that govern it (see the other rows of this end) | N/A - the joint is checked in the combinations that govern it (see the other rows of this end) | N/A - the joint is checked in the combinations that govern it (see the other rows of this end) | N/A - the joint is checked in the combinations that govern it (see the other rows of this end) | N/A - the joint is checked in the combinations that govern it (see the other rows of this end) | N/A - the joint is checked in the combinations that govern it (see the other rows of this end) | N/A - the joint is checked in the combinations that govern it (see the other rows of this end) | N/A - the joint is checked in the combinations that govern it (see the other rows of this end) | N/A - the joint is checked in the combinations that govern it (see the other rows of this end) | N/A - the joint is checked in the combinations that govern it (see the other rows of this end) | N/A - the joint is checked in the combinations that govern it (see the other rows of this end) | Rectilinear hoops and crossties | 12 mm Rectilinear hoops and crossties @ 130 mm; X: 6 legs, Y: 8 legs | 12 | 130 | 6 | 8 | 18.7.5(b) | NOT APPLIED | 0.0056 | 0.006 | N/A - Pu <= 0.3 Ag f'c and f'c <= 70 MPa | N/A - rectangular hoops: 18.7.5(a) to (c) apply | N/A - rectangular hoops: 18.7.5(a) to (c) apply | N/A - rectangular hoops: 18.7.5(a) to (c) apply | 1 | 1.12 | 0.006 | 0.01 | 0.006 | 0.0097 | PASS | PASS | PASS - 4 legs needed along the X edge | PASS - 4 legs needed along the Y edge | 0 | PASS | PASS | PASS | FAIL | FAIL; FAIL: column shear strength
C2A | GF-C2A | GF | Top (J) | ULS 110 (0.9 - Ev) DL + 1.0 RSA7 | CR_600X800_C04_G60 | Rectangular | 600 | 800 | N/A - rectangular column | 40 | 27.59 | 413.69 | 413.69 | 18 | 5 | 6 | 18 single bars | Own design | 64.50,64.50,1;182.25,64.50,1;300.00,64.50,1;417.75,64.50,1;535.50,64.50,1;535.50,198.70,1;535.50,332.90,1;535.50,467.10,1;535.50,601.30,1;535.50,735.50,1;417.75,735.50,1;300.00,735.50,1;182.25,735.50,1;64.50,735.50,1;64.50,601.30,1;64.50,467.10,1;64.50,332.90,1;64.50,198.70,1 | 0.0184 | 0.06 | 571.47 | 52.31 | 13.3 | 906.54 | 0.06 | PASS | PASS | 500 | 1 | 2.08 | 22 | Not slender | Not slender | 1 | Not slender | 13.3 | 500 | 1 | 2.78 | 22 | Not slender | Not slender | 1 | Not slender | 52.31 | 1 | dead load share of Pu | Pinned support in the model, psi = 10 | PASS - not slender | 101.56 | 3676.28 | 3676.28 | 0 | YES | 1113.86 | 3.2 | FAIL | N/A - the joint is checked in the combinations that govern it (see the other rows of this end) | N/A - the joint is checked in the combinations that govern it (see the other rows of this end) | N/A - the joint is checked in the combinations that govern it (see the other rows of this end) | N/A - the joint is checked in the combinations that govern it (see the other rows of this end) | N/A - the joint is checked in the combinations that govern it (see the other rows of this end) | N/A - the joint is checked in the combinations that govern it (see the other rows of this end) | N/A - the joint is checked in the combinations that govern it (see the other rows of this end) | N/A - the joint is checked in the combinations that govern it (see the other rows of this end) | N/A - the joint is checked in the combinations that govern it (see the other rows of this end) | N/A - the joint is checked in the combinations that govern it (see the other rows of this end) | N/A - the joint is checked in the combinations that govern it (see the other rows of this end) | N/A - the joint is checked in the combinations that govern it (see the other rows of this end) | N/A - the joint is checked in the combinations that govern it (see the other rows of this end) | N/A - the joint is checked in the combinations that govern it (see the other rows of this end) | N/A - the joint is checked in the combinations that govern it (see the other rows of this end) | N/A - the joint is checked in the combinations that govern it (see the other rows of this end) | N/A - the joint is checked in the combinations that govern it (see the other rows of this end) | Rectilinear hoops and crossties | 12 mm Rectilinear hoops and crossties @ 130 mm; X: 6 legs, Y: 8 legs | 12 | 130 | 6 | 8 | 18.7.5(b) | NOT APPLIED | 0.0056 | 0.006 | N/A - Pu <= 0.3 Ag f'c and f'c <= 70 MPa | N/A - rectangular hoops: 18.7.5(a) to (c) apply | N/A - rectangular hoops: 18.7.5(a) to (c) apply | N/A - rectangular hoops: 18.7.5(a) to (c) apply | 1 | 1.12 | 0.006 | 0.01 | 0.006 | 0.0097 | PASS | PASS | PASS - 4 legs needed along the X edge | PASS - 4 legs needed along the Y edge | 0 | PASS | PASS | PASS | FAIL | FAIL; FAIL: column shear strength
C2A | GF-C2A | GF | Top (J) | ULS 110 (0.9 - Ev) DL + 1.0 RSA8 | CR_600X800_C04_G60 | Rectangular | 600 | 800 | N/A - rectangular column | 40 | 27.59 | 413.69 | 413.69 | 18 | 5 | 6 | 18 single bars | Own design | 64.50,64.50,1;182.25,64.50,1;300.00,64.50,1;417.75,64.50,1;535.50,64.50,1;535.50,198.70,1;535.50,332.90,1;535.50,467.10,1;535.50,601.30,1;535.50,735.50,1;417.75,735.50,1;300.00,735.50,1;182.25,735.50,1;64.50,735.50,1;64.50,601.30,1;64.50,467.10,1;64.50,332.90,1;64.50,198.70,1 | 0.0184 | 0.06 | 571.47 | 52.31 | 13.3 | 906.54 | 0.06 | PASS | PASS | 500 | 1 | 2.08 | 22 | Not slender | Not slender | 1 | Not slender | 13.3 | 500 | 1 | 2.78 | 22 | Not slender | Not slender | 1 | Not slender | 52.31 | 1 | dead load share of Pu | Pinned support in the model, psi = 10 | PASS - not slender | 101.56 | 3676.28 | 3676.28 | 0 | YES | 1113.86 | 3.2 | FAIL | N/A - the joint is checked in the combinations that govern it (see the other rows of this end) | N/A - the joint is checked in the combinations that govern it (see the other rows of this end) | N/A - the joint is checked in the combinations that govern it (see the other rows of this end) | N/A - the joint is checked in the combinations that govern it (see the other rows of this end) | N/A - the joint is checked in the combinations that govern it (see the other rows of this end) | N/A - the joint is checked in the combinations that govern it (see the other rows of this end) | N/A - the joint is checked in the combinations that govern it (see the other rows of this end) | N/A - the joint is checked in the combinations that govern it (see the other rows of this end) | N/A - the joint is checked in the combinations that govern it (see the other rows of this end) | N/A - the joint is checked in the combinations that govern it (see the other rows of this end) | N/A - the joint is checked in the combinations that govern it (see the other rows of this end) | N/A - the joint is checked in the combinations that govern it (see the other rows of this end) | N/A - the joint is checked in the combinations that govern it (see the other rows of this end) | N/A - the joint is checked in the combinations that govern it (see the other rows of this end) | N/A - the joint is checked in the combinations that govern it (see the other rows of this end) | N/A - the joint is checked in the combinations that govern it (see the other rows of this end) | N/A - the joint is checked in the combinations that govern it (see the other rows of this end) | Rectilinear hoops and crossties | 12 mm Rectilinear hoops and crossties @ 130 mm; X: 6 legs, Y: 8 legs | 12 | 130 | 6 | 8 | 18.7.5(b) | NOT APPLIED | 0.0056 | 0.006 | N/A - Pu <= 0.3 Ag f'c and f'c <= 70 MPa | N/A - rectangular hoops: 18.7.5(a) to (c) apply | N/A - rectangular hoops: 18.7.5(a) to (c) apply | N/A - rectangular hoops: 18.7.5(a) to (c) apply | 1 | 1.12 | 0.006 | 0.01 | 0.006 | 0.0097 | PASS | PASS | PASS - 4 legs needed along the X edge | PASS - 4 legs needed along the Y edge | 0 | PASS | PASS | PASS | FAIL | FAIL; FAIL: column shear strength
C2A | GF-C2A | GF | Bottom (I) | ULS 100 1.4 DL | CR_600X800_C04_G60 | Rectangular | 600 | 800 | N/A - rectangular column | 40 | 27.59 | 413.69 | 413.69 | 18 | 5 | 6 | 18 single bars | Own design | 64.50,64.50,1;182.25,64.50,1;300.00,64.50,1;417.75,64.50,1;535.50,64.50,1;535.50,198.70,1;535.50,332.90,1;535.50,467.10,1;535.50,601.30,1;535.50,735.50,1;417.75,735.50,1;300.00,735.50,1;182.25,735.50,1;64.50,735.50,1;64.50,601.30,1;64.50,467.10,1;64.50,332.90,1;64.50,198.70,1 | 0.0184 | 0.06 | 1186.48 | 0 | 0 | 1378.97 | 0 | PASS | PASS | 500 | 1 | 2.08 | 34 | Not slender | Not slender | 1 | Not slender | 0 | 500 | 1 | 2.78 | 34 | Not slender | Not slender | 1 | Not slender | 0 | 1 | dead load share of Pu | Pinned support in the model, psi = 10 | PASS - not slender | 4.88 | 3917.56 | 3917.56 | 0 | YES | 1113.86 | 3.41 | FAIL | N/A - no beam frames into this end | N/A - no beam frames into this end | N/A - no beam frames into this end | N/A - no beam frames into this end | N/A - no beam frames into this end | N/A - no beam frames into this end | N/A - no beam frames into this end | N/A - no beam frames into this end | N/A - no beam frames into this end | N/A - no beam frames into this end | N/A - no beam frames into this end | N/A - no beam frames into this end | N/A - no beam frames into this end | N/A - no beam frames into this end | N/A - no beam frames into this end | N/A - no beam frames into this end | N/A - no beam frames into this end | Rectilinear hoops and crossties | 12 mm Rectilinear hoops and crossties @ 130 mm; X: 6 legs, Y: 8 legs | 12 | 130 | 6 | 8 | 18.7.5(b) | NOT APPLIED | 0.0056 | 0.006 | N/A - Pu <= 0.3 Ag f'c and f'c <= 70 MPa | N/A - rectangular hoops: 18.7.5(a) to (c) apply | N/A - rectangular hoops: 18.7.5(a) to (c) apply | N/A - rectangular hoops: 18.7.5(a) to (c) apply | 1 | 1.12 | 0.006 | 0.01 | 0.006 | 0.0097 | PASS | PASS | PASS - 4 legs needed along the X edge | PASS - 4 legs needed along the Y edge | 0 | PASS | PASS | PASS | FAIL | FAIL; FAIL: column shear strength
C2A | GF-C2A | GF | Bottom (I) | ULS 101 1.2 DL + 1.6 LL + 0.5 Lr | CR_600X800_C04_G60 | Rectangular | 600 | 800 | N/A - rectangular column | 40 | 27.59 | 413.69 | 413.69 | 18 | 5 | 6 | 18 single bars | Own design | 64.50,64.50,1;182.25,64.50,1;300.00,64.50,1;417.75,64.50,1;535.50,64.50,1;535.50,198.70,1;535.50,332.90,1;535.50,467.10,1;535.50,601.30,1;535.50,735.50,1;417.75,735.50,1;300.00,735.50,1;182.25,735.50,1;64.50,735.50,1;64.50,601.30,1;64.50,467.10,1;64.50,332.90,1;64.50,198.70,1 | 0.0184 | 0.06 | 1157.54 | 0 | 0 | 1373.35 | 0 | PASS | PASS | 500 | 1 | 2.08 | 34 | Not slender | Not slender | 1 | Not slender | 0 | 500 | 1 | 2.78 | 34 | Not slender | Not slender | 1 | Not slender | 0 | 0.88 | dead load share of Pu | Pinned support in the model, psi = 10 | PASS - not slender | 5.2 | 3906.41 | 3906.41 | 0 | YES | 1113.86 | 3.4 | FAIL | N/A - no beam frames into this end | N/A - no beam frames into this end | N/A - no beam frames into this end | N/A - no beam frames into this end | N/A - no beam frames into this end | N/A - no beam frames into this end | N/A - no beam frames into this end | N/A - no beam frames into this end | N/A - no beam frames into this end | N/A - no beam frames into this end | N/A - no beam frames into this end | N/A - no beam frames into this end | N/A - no beam frames into this end | N/A - no beam frames into this end | N/A - no beam frames into this end | N/A - no beam frames into this end | N/A - no beam frames into this end | Rectilinear hoops and crossties | 12 mm Rectilinear hoops and crossties @ 130 mm; X: 6 legs, Y: 8 legs | 12 | 130 | 6 | 8 | 18.7.5(b) | NOT APPLIED | 0.0056 | 0.006 | N/A - Pu <= 0.3 Ag f'c and f'c <= 70 MPa | N/A - rectangular hoops: 18.7.5(a) to (c) apply | N/A - rectangular hoops: 18.7.5(a) to (c) apply | N/A - rectangular hoops: 18.7.5(a) to (c) apply | 1 | 1.12 | 0.006 | 0.01 | 0.006 | 0.0097 | PASS | PASS | PASS - 4 legs needed along the X edge | PASS - 4 legs needed along the Y edge | 0 | PASS | PASS | PASS | FAIL | FAIL; FAIL: column shear strength
C2A | GF-C2A | GF | Bottom (I) | ULS 102 1.2 DL + 1.6 Lr + f LL | CR_600X800_C04_G60 | Rectangular | 600 | 800 | N/A - rectangular column | 40 | 27.59 | 413.69 | 413.69 | 18 | 5 | 6 | 18 single bars | Own design | 64.50,64.50,1;182.25,64.50,1;300.00,64.50,1;417.75,64.50,1;535.50,64.50,1;535.50,198.70,1;535.50,332.90,1;535.50,467.10,1;535.50,601.30,1;535.50,735.50,1;417.75,735.50,1;300.00,735.50,1;182.25,735.50,1;64.50,735.50,1;64.50,601.30,1;64.50,467.10,1;64.50,332.90,1;64.50,198.70,1 | 0.0184 | 0.06 | 1060.91 | 0 | 0 | 1354.58 | 0 | PASS | PASS | 500 | 1 | 2.08 | 34 | Not slender | Not slender | 1 | Not slender | 0 | 500 | 1 | 2.78 | 34 | Not slender | Not slender | 1 | Not slender | 0 | 0.96 | dead load share of Pu | Pinned support in the model, psi = 10 | PASS - not slender | 4.5 | 3868.77 | 3868.77 | 0 | YES | 1113.86 | 3.37 | FAIL | N/A - no beam frames into this end | N/A - no beam frames into this end | N/A - no beam frames into this end | N/A - no beam frames into this end | N/A - no beam frames into this end | N/A - no beam frames into this end | N/A - no beam frames into this end | N/A - no beam frames into this end | N/A - no beam frames into this end | N/A - no beam frames into this end | N/A - no beam frames into this end | N/A - no beam frames into this end | N/A - no beam frames into this end | N/A - no beam frames into this end | N/A - no beam frames into this end | N/A - no beam frames into this end | N/A - no beam frames into this end | Rectilinear hoops and crossties | 12 mm Rectilinear hoops and crossties @ 130 mm; X: 6 legs, Y: 8 legs | 12 | 130 | 6 | 8 | 18.7.5(b) | NOT APPLIED | 0.0056 | 0.006 | N/A - Pu <= 0.3 Ag f'c and f'c <= 70 MPa | N/A - rectangular hoops: 18.7.5(a) to (c) apply | N/A - rectangular hoops: 18.7.5(a) to (c) apply | N/A - rectangular hoops: 18.7.5(a) to (c) apply | 1 | 1.12 | 0.006 | 0.01 | 0.006 | 0.0097 | PASS | PASS | PASS - 4 legs needed along the X edge | PASS - 4 legs needed along the Y edge | 0 | PASS | PASS | PASS | FAIL | FAIL; FAIL: column shear strength
C2A | GF-C2A | GF | Bottom (I) | ULS 103 1.2 DL + 1.6 Lr + 0.5 WX | CR_600X800_C04_G60 | Rectangular | 600 | 800 | N/A - rectangular column | 40 | 27.59 | 413.69 | 413.69 | 18 | 5 | 6 | 18 single bars | Own design | 64.50,64.50,1;182.25,64.50,1;300.00,64.50,1;417.75,64.50,1;535.50,64.50,1;535.50,198.70,1;535.50,332.90,1;535.50,467.10,1;535.50,601.30,1;535.50,735.50,1;417.75,735.50,1;300.00,735.50,1;182.25,735.50,1;64.50,735.50,1;64.50,601.30,1;64.50,467.10,1;64.50,332.90,1;64.50,198.70,1 | 0.0184 | 0.06 | 1017.23 | 0 | 0 | 1346.09 | 0 | PASS | PASS | 500 | 1 | 2.08 | 34 | Not slender | Not slender | 1 | Not slender | 0 | 500 | 1 | 2.78 | 34 | Not slender | Not slender | 1 | Not slender | 0 | 1 | dead load share of Pu | Pinned support in the model, psi = 10 | PASS - not slender | 20.24 | 3851.75 | 3851.75 | 0 | YES | 1113.86 | 3.36 | FAIL | N/A - no beam frames into this end | N/A - no beam frames into this end | N/A - no beam frames into this end | N/A - no beam frames into this end | N/A - no beam frames into this end | N/A - no beam frames into this end | N/A - no beam frames into this end | N/A - no beam frames into this end | N/A - no beam frames into this end | N/A - no beam frames into this end | N/A - no beam frames into this end | N/A - no beam frames into this end | N/A - no beam frames into this end | N/A - no beam frames into this end | N/A - no beam frames into this end | N/A - no beam frames into this end | N/A - no beam frames into this end | Rectilinear hoops and crossties | 12 mm Rectilinear hoops and crossties @ 130 mm; X: 6 legs, Y: 8 legs | 12 | 130 | 6 | 8 | 18.7.5(b) | NOT APPLIED | 0.0056 | 0.006 | N/A - Pu <= 0.3 Ag f'c and f'c <= 70 MPa | N/A - rectangular hoops: 18.7.5(a) to (c) apply | N/A - rectangular hoops: 18.7.5(a) to (c) apply | N/A - rectangular hoops: 18.7.5(a) to (c) apply | 1 | 1.12 | 0.006 | 0.01 | 0.006 | 0.0097 | PASS | PASS | PASS - 4 legs needed along the X edge | PASS - 4 legs needed along the Y edge | 0 | PASS | PASS | PASS | FAIL | FAIL; FAIL: column shear strength
C2A | GF-C2A | GF | Bottom (I) | ULS 104 1.2 DL + 1.6 Lr + 0.5 WY | CR_600X800_C04_G60 | Rectangular | 600 | 800 | N/A - rectangular column | 40 | 27.59 | 413.69 | 413.69 | 18 | 5 | 6 | 18 single bars | Own design | 64.50,64.50,1;182.25,64.50,1;300.00,64.50,1;417.75,64.50,1;535.50,64.50,1;535.50,198.70,1;535.50,332.90,1;535.50,467.10,1;535.50,601.30,1;535.50,735.50,1;417.75,735.50,1;300.00,735.50,1;182.25,735.50,1;64.50,735.50,1;64.50,601.30,1;64.50,467.10,1;64.50,332.90,1;64.50,198.70,1 | 0.0184 | 0.06 | 1017.23 | 0 | 0 | 1346.09 | 0 | PASS | PASS | 500 | 1 | 2.08 | 34 | Not slender | Not slender | 1 | Not slender | 0 | 500 | 1 | 2.78 | 34 | Not slender | Not slender | 1 | Not slender | 0 | 1 | dead load share of Pu | Pinned support in the model, psi = 10 | PASS - not slender | 20.24 | 3851.75 | 3851.75 | 0 | YES | 1113.86 | 3.36 | FAIL | N/A - no beam frames into this end | N/A - no beam frames into this end | N/A - no beam frames into this end | N/A - no beam frames into this end | N/A - no beam frames into this end | N/A - no beam frames into this end | N/A - no beam frames into this end | N/A - no beam frames into this end | N/A - no beam frames into this end | N/A - no beam frames into this end | N/A - no beam frames into this end | N/A - no beam frames into this end | N/A - no beam frames into this end | N/A - no beam frames into this end | N/A - no beam frames into this end | N/A - no beam frames into this end | N/A - no beam frames into this end | Rectilinear hoops and crossties | 12 mm Rectilinear hoops and crossties @ 130 mm; X: 6 legs, Y: 8 legs | 12 | 130 | 6 | 8 | 18.7.5(b) | NOT APPLIED | 0.0056 | 0.006 | N/A - Pu <= 0.3 Ag f'c and f'c <= 70 MPa | N/A - rectangular hoops: 18.7.5(a) to (c) apply | N/A - rectangular hoops: 18.7.5(a) to (c) apply | N/A - rectangular hoops: 18.7.5(a) to (c) apply | 1 | 1.12 | 0.006 | 0.01 | 0.006 | 0.0097 | PASS | PASS | PASS - 4 legs needed along the X edge | PASS - 4 legs needed along the Y edge | 0 | PASS | PASS | PASS | FAIL | FAIL; FAIL: column shear strength
C2A | GF-C2A | GF | Bottom (I) | ULS 105 1.2 DL + f LL + 0.5 Lr + 1.0 WX | CR_600X800_C04_G60 | Rectangular | 600 | 800 | N/A - rectangular column | 40 | 27.59 | 413.69 | 413.69 | 18 | 5 | 6 | 18 single bars | Own design | 64.50,64.50,1;182.25,64.50,1;300.00,64.50,1;417.75,64.50,1;535.50,64.50,1;535.50,198.70,1;535.50,332.90,1;535.50,467.10,1;535.50,601.30,1;535.50,735.50,1;417.75,735.50,1;300.00,735.50,1;182.25,735.50,1;64.50,735.50,1;64.50,601.30,1;64.50,467.10,1;64.50,332.90,1;64.50,198.70,1 | 0.0184 | 0.06 | 1061.4 | 0 | 0 | 1354.67 | 0 | PASS | PASS | 500 | 1 | 2.08 | 34 | Not slender | Not slender | 1 | Not slender | 0 | 500 | 1 | 2.78 | 34 | Not slender | Not slender | 1 | Not slender | 0 | 0.96 | dead load share of Pu | Pinned support in the model, psi = 10 | PASS - not slender | 40.49 | 3868.96 | 3868.96 | 0 | YES | 1113.86 | 3.37 | FAIL | N/A - no beam frames into this end | N/A - no beam frames into this end | N/A - no beam frames into this end | N/A - no beam frames into this end | N/A - no beam frames into this end | N/A - no beam frames into this end | N/A - no beam frames into this end | N/A - no beam frames into this end | N/A - no beam frames into this end | N/A - no beam frames into this end | N/A - no beam frames into this end | N/A - no beam frames into this end | N/A - no beam frames into this end | N/A - no beam frames into this end | N/A - no beam frames into this end | N/A - no beam frames into this end | N/A - no beam frames into this end | Rectilinear hoops and crossties | 12 mm Rectilinear hoops and crossties @ 130 mm; X: 6 legs, Y: 8 legs | 12 | 130 | 6 | 8 | 18.7.5(b) | NOT APPLIED | 0.0056 | 0.006 | N/A - Pu <= 0.3 Ag f'c and f'c <= 70 MPa | N/A - rectangular hoops: 18.7.5(a) to (c) apply | N/A - rectangular hoops: 18.7.5(a) to (c) apply | N/A - rectangular hoops: 18.7.5(a) to (c) apply | 1 | 1.12 | 0.006 | 0.01 | 0.006 | 0.0097 | PASS | PASS | PASS - 4 legs needed along the X edge | PASS - 4 legs needed along the Y edge | 0 | PASS | PASS | PASS | FAIL | FAIL; FAIL: column shear strength
C2A | GF-C2A | GF | Bottom (I) | ULS 106 1.2 DL + f LL + 0.5 Lr + 1.0 WY | CR_600X800_C04_G60 | Rectangular | 600 | 800 | N/A - rectangular column | 40 | 27.59 | 413.69 | 413.69 | 18 | 5 | 6 | 18 single bars | Own design | 64.50,64.50,1;182.25,64.50,1;300.00,64.50,1;417.75,64.50,1;535.50,64.50,1;535.50,198.70,1;535.50,332.90,1;535.50,467.10,1;535.50,601.30,1;535.50,735.50,1;417.75,735.50,1;300.00,735.50,1;182.25,735.50,1;64.50,735.50,1;64.50,601.30,1;64.50,467.10,1;64.50,332.90,1;64.50,198.70,1 | 0.0184 | 0.06 | 1061.4 | 0 | 0 | 1354.67 | 0 | PASS | PASS | 500 | 1 | 2.08 | 34 | Not slender | Not slender | 1 | Not slender | 0 | 500 | 1 | 2.78 | 34 | Not slender | Not slender | 1 | Not slender | 0 | 0.96 | dead load share of Pu | Pinned support in the model, psi = 10 | PASS - not slender | 40.49 | 3868.96 | 3868.96 | 0 | YES | 1113.86 | 3.37 | FAIL | N/A - no beam frames into this end | N/A - no beam frames into this end | N/A - no beam frames into this end | N/A - no beam frames into this end | N/A - no beam frames into this end | N/A - no beam frames into this end | N/A - no beam frames into this end | N/A - no beam frames into this end | N/A - no beam frames into this end | N/A - no beam frames into this end | N/A - no beam frames into this end | N/A - no beam frames into this end | N/A - no beam frames into this end | N/A - no beam frames into this end | N/A - no beam frames into this end | N/A - no beam frames into this end | N/A - no beam frames into this end | Rectilinear hoops and crossties | 12 mm Rectilinear hoops and crossties @ 130 mm; X: 6 legs, Y: 8 legs | 12 | 130 | 6 | 8 | 18.7.5(b) | NOT APPLIED | 0.0056 | 0.006 | N/A - Pu <= 0.3 Ag f'c and f'c <= 70 MPa | N/A - rectangular hoops: 18.7.5(a) to (c) apply | N/A - rectangular hoops: 18.7.5(a) to (c) apply | N/A - rectangular hoops: 18.7.5(a) to (c) apply | 1 | 1.12 | 0.006 | 0.01 | 0.006 | 0.0097 | PASS | PASS | PASS - 4 legs needed along the X edge | PASS - 4 legs needed along the Y edge | 0 | PASS | PASS | PASS | FAIL | FAIL; FAIL: column shear strength
C2A | GF-C2A | GF | Bottom (I) | ULS 107 (1.2 + Ev) DL + f LL + 1.0 RSA1 | CR_600X800_C04_G60 | Rectangular | 600 | 800 | N/A - rectangular column | 40 | 27.59 | 413.69 | 413.69 | 18 | 5 | 6 | 18 single bars | Own design | 64.50,64.50,1;182.25,64.50,1;300.00,64.50,1;417.75,64.50,1;535.50,64.50,1;535.50,198.70,1;535.50,332.90,1;535.50,467.10,1;535.50,601.30,1;535.50,735.50,1;417.75,735.50,1;300.00,735.50,1;182.25,735.50,1;64.50,735.50,1;64.50,601.30,1;64.50,467.10,1;64.50,332.90,1;64.50,198.70,1 | 0.0184 | 0.06 | 1250.39 | 0 | 0 | 1391.16 | 0 | PASS | PASS | 500 | 1 | 2.08 | 22 | Not slender | Not slender | 1 | Not slender | 0 | 500 | 1 | 2.78 | 22 | Not slender | Not slender | 1 | Not slender | 0 | 0.96 | dead load share of Pu | Pinned support in the model, psi = 10 | PASS - not slender | 80.94 | 3941.74 | 3941.74 | 0 | YES | 1113.86 | 3.44 | FAIL | N/A - no beam frames into this end | N/A - no beam frames into this end | N/A - no beam frames into this end | N/A - no beam frames into this end | N/A - no beam frames into this end | N/A - no beam frames into this end | N/A - no beam frames into this end | N/A - no beam frames into this end | N/A - no beam frames into this end | N/A - no beam frames into this end | N/A - no beam frames into this end | N/A - no beam frames into this end | N/A - no beam frames into this end | N/A - no beam frames into this end | N/A - no beam frames into this end | N/A - no beam frames into this end | N/A - no beam frames into this end | Rectilinear hoops and crossties | 12 mm Rectilinear hoops and crossties @ 130 mm; X: 6 legs, Y: 8 legs | 12 | 130 | 6 | 8 | 18.7.5(b) | NOT APPLIED | 0.0056 | 0.006 | N/A - Pu <= 0.3 Ag f'c and f'c <= 70 MPa | N/A - rectangular hoops: 18.7.5(a) to (c) apply | N/A - rectangular hoops: 18.7.5(a) to (c) apply | N/A - rectangular hoops: 18.7.5(a) to (c) apply | 1 | 1.12 | 0.006 | 0.01 | 0.006 | 0.0097 | PASS | PASS | PASS - 4 legs needed along the X edge | PASS - 4 legs needed along the Y edge | 0 | PASS | PASS | PASS | FAIL | FAIL; FAIL: column shear strength
C2A | GF-C2A | GF | Bottom (I) | ULS 107 (1.2 + Ev) DL + f LL + 1.0 RSA2 | CR_600X800_C04_G60 | Rectangular | 600 | 800 | N/A - rectangular column | 40 | 27.59 | 413.69 | 413.69 | 18 | 5 | 6 | 18 single bars | Own design | 64.50,64.50,1;182.25,64.50,1;300.00,64.50,1;417.75,64.50,1;535.50,64.50,1;535.50,198.70,1;535.50,332.90,1;535.50,467.10,1;535.50,601.30,1;535.50,735.50,1;417.75,735.50,1;300.00,735.50,1;182.25,735.50,1;64.50,735.50,1;64.50,601.30,1;64.50,467.10,1;64.50,332.90,1;64.50,198.70,1 | 0.0184 | 0.06 | 1244.32 | 0 | 0 | 1390.07 | 0 | PASS | PASS | 500 | 1 | 2.08 | 22 | Not slender | Not slender | 1 | Not slender | 0 | 500 | 1 | 2.78 | 22 | Not slender | Not slender | 1 | Not slender | 0 | 0.97 | dead load share of Pu | Pinned support in the model, psi = 10 | PASS - not slender | 80.94 | 3941.74 | 3941.74 | 0 | YES | 1113.86 | 3.44 | FAIL | N/A - no beam frames into this end | N/A - no beam frames into this end | N/A - no beam frames into this end | N/A - no beam frames into this end | N/A - no beam frames into this end | N/A - no beam frames into this end | N/A - no beam frames into this end | N/A - no beam frames into this end | N/A - no beam frames into this end | N/A - no beam frames into this end | N/A - no beam frames into this end | N/A - no beam frames into this end | N/A - no beam frames into this end | N/A - no beam frames into this end | N/A - no beam frames into this end | N/A - no beam frames into this end | N/A - no beam frames into this end | Rectilinear hoops and crossties | 12 mm Rectilinear hoops and crossties @ 130 mm; X: 6 legs, Y: 8 legs | 12 | 130 | 6 | 8 | 18.7.5(b) | NOT APPLIED | 0.0056 | 0.006 | N/A - Pu <= 0.3 Ag f'c and f'c <= 70 MPa | N/A - rectangular hoops: 18.7.5(a) to (c) apply | N/A - rectangular hoops: 18.7.5(a) to (c) apply | N/A - rectangular hoops: 18.7.5(a) to (c) apply | 1 | 1.12 | 0.006 | 0.01 | 0.006 | 0.0097 | PASS | PASS | PASS - 4 legs needed along the X edge | PASS - 4 legs needed along the Y edge | 0 | PASS | PASS | PASS | FAIL | FAIL; FAIL: column shear strength
C2A | GF-C2A | GF | Bottom (I) | ULS 107 (1.2 + Ev) DL + f LL + 1.0 RSA3 | CR_600X800_C04_G60 | Rectangular | 600 | 800 | N/A - rectangular column | 40 | 27.59 | 413.69 | 413.69 | 18 | 5 | 6 | 18 single bars | Own design | 64.50,64.50,1;182.25,64.50,1;300.00,64.50,1;417.75,64.50,1;535.50,64.50,1;535.50,198.70,1;535.50,332.90,1;535.50,467.10,1;535.50,601.30,1;535.50,735.50,1;417.75,735.50,1;300.00,735.50,1;182.25,735.50,1;64.50,735.50,1;64.50,601.30,1;64.50,467.10,1;64.50,332.90,1;64.50,198.70,1 | 0.0184 | 0.06 | 1244.32 | 0 | 0 | 1390.07 | 0 | PASS | PASS | 500 | 1 | 2.08 | 22 | Not slender | Not slender | 1 | Not slender | 0 | 500 | 1 | 2.78 | 22 | Not slender | Not slender | 1 | Not slender | 0 | 0.97 | dead load share of Pu | Pinned support in the model, psi = 10 | PASS - not slender | 80.94 | 3941.74 | 3941.74 | 0 | YES | 1113.86 | 3.44 | FAIL | N/A - no beam frames into this end | N/A - no beam frames into this end | N/A - no beam frames into this end | N/A - no beam frames into this end | N/A - no beam frames into this end | N/A - no beam frames into this end | N/A - no beam frames into this end | N/A - no beam frames into this end | N/A - no beam frames into this end | N/A - no beam frames into this end | N/A - no beam frames into this end | N/A - no beam frames into this end | N/A - no beam frames into this end | N/A - no beam frames into this end | N/A - no beam frames into this end | N/A - no beam frames into this end | N/A - no beam frames into this end | Rectilinear hoops and crossties | 12 mm Rectilinear hoops and crossties @ 130 mm; X: 6 legs, Y: 8 legs | 12 | 130 | 6 | 8 | 18.7.5(b) | NOT APPLIED | 0.0056 | 0.006 | N/A - Pu <= 0.3 Ag f'c and f'c <= 70 MPa | N/A - rectangular hoops: 18.7.5(a) to (c) apply | N/A - rectangular hoops: 18.7.5(a) to (c) apply | N/A - rectangular hoops: 18.7.5(a) to (c) apply | 1 | 1.12 | 0.006 | 0.01 | 0.006 | 0.0097 | PASS | PASS | PASS - 4 legs needed along the X edge | PASS - 4 legs needed along the Y edge | 0 | PASS | PASS | PASS | FAIL | FAIL; FAIL: column shear strength
C2A | GF-C2A | GF | Bottom (I) | ULS 107 (1.2 + Ev) DL + f LL + 1.0 RSA4 | CR_600X800_C04_G60 | Rectangular | 600 | 800 | N/A - rectangular column | 40 | 27.59 | 413.69 | 413.69 | 18 | 5 | 6 | 18 single bars | Own design | 64.50,64.50,1;182.25,64.50,1;300.00,64.50,1;417.75,64.50,1;535.50,64.50,1;535.50,198.70,1;535.50,332.90,1;535.50,467.10,1;535.50,601.30,1;535.50,735.50,1;417.75,735.50,1;300.00,735.50,1;182.25,735.50,1;64.50,735.50,1;64.50,601.30,1;64.50,467.10,1;64.50,332.90,1;64.50,198.70,1 | 0.0184 | 0.06 | 1244.32 | 0 | 0 | 1390.07 | 0 | PASS | PASS | 500 | 1 | 2.08 | 22 | Not slender | Not slender | 1 | Not slender | 0 | 500 | 1 | 2.78 | 22 | Not slender | Not slender | 1 | Not slender | 0 | 0.97 | dead load share of Pu | Pinned support in the model, psi = 10 | PASS - not slender | 80.94 | 3941.74 | 3941.74 | 0 | YES | 1113.86 | 3.44 | FAIL | N/A - no beam frames into this end | N/A - no beam frames into this end | N/A - no beam frames into this end | N/A - no beam frames into this end | N/A - no beam frames into this end | N/A - no beam frames into this end | N/A - no beam frames into this end | N/A - no beam frames into this end | N/A - no beam frames into this end | N/A - no beam frames into this end | N/A - no beam frames into this end | N/A - no beam frames into this end | N/A - no beam frames into this end | N/A - no beam frames into this end | N/A - no beam frames into this end | N/A - no beam frames into this end | N/A - no beam frames into this end | Rectilinear hoops and crossties | 12 mm Rectilinear hoops and crossties @ 130 mm; X: 6 legs, Y: 8 legs | 12 | 130 | 6 | 8 | 18.7.5(b) | NOT APPLIED | 0.0056 | 0.006 | N/A - Pu <= 0.3 Ag f'c and f'c <= 70 MPa | N/A - rectangular hoops: 18.7.5(a) to (c) apply | N/A - rectangular hoops: 18.7.5(a) to (c) apply | N/A - rectangular hoops: 18.7.5(a) to (c) apply | 1 | 1.12 | 0.006 | 0.01 | 0.006 | 0.0097 | PASS | PASS | PASS - 4 legs needed along the X edge | PASS - 4 legs needed along the Y edge | 0 | PASS | PASS | PASS | FAIL | FAIL; FAIL: column shear strength
C2A | GF-C2A | GF | Bottom (I) | ULS 107 (1.2 + Ev) DL + f LL + 1.0 RSA5 | CR_600X800_C04_G60 | Rectangular | 600 | 800 | N/A - rectangular column | 40 | 27.59 | 413.69 | 413.69 | 18 | 5 | 6 | 18 single bars | Own design | 64.50,64.50,1;182.25,64.50,1;300.00,64.50,1;417.75,64.50,1;535.50,64.50,1;535.50,198.70,1;535.50,332.90,1;535.50,467.10,1;535.50,601.30,1;535.50,735.50,1;417.75,735.50,1;300.00,735.50,1;182.25,735.50,1;64.50,735.50,1;64.50,601.30,1;64.50,467.10,1;64.50,332.90,1;64.50,198.70,1 | 0.0184 | 0.06 | 1246.38 | 0 | 0 | 1390.44 | 0 | PASS | PASS | 500 | 1 | 2.08 | 22 | Not slender | Not slender | 1 | Not slender | 0 | 500 | 1 | 2.78 | 22 | Not slender | Not slender | 1 | Not slender | 0 | 0.97 | dead load share of Pu | Pinned support in the model, psi = 10 | PASS - not slender | 101.57 | 3940.96 | 3940.96 | 0 | YES | 1113.86 | 3.43 | FAIL | N/A - no beam frames into this end | N/A - no beam frames into this end | N/A - no beam frames into this end | N/A - no beam frames into this end | N/A - no beam frames into this end | N/A - no beam frames into this end | N/A - no beam frames into this end | N/A - no beam frames into this end | N/A - no beam frames into this end | N/A - no beam frames into this end | N/A - no beam frames into this end | N/A - no beam frames into this end | N/A - no beam frames into this end | N/A - no beam frames into this end | N/A - no beam frames into this end | N/A - no beam frames into this end | N/A - no beam frames into this end | Rectilinear hoops and crossties | 12 mm Rectilinear hoops and crossties @ 130 mm; X: 6 legs, Y: 8 legs | 12 | 130 | 6 | 8 | 18.7.5(b) | NOT APPLIED | 0.0056 | 0.006 | N/A - Pu <= 0.3 Ag f'c and f'c <= 70 MPa | N/A - rectangular hoops: 18.7.5(a) to (c) apply | N/A - rectangular hoops: 18.7.5(a) to (c) apply | N/A - rectangular hoops: 18.7.5(a) to (c) apply | 1 | 1.12 | 0.006 | 0.01 | 0.006 | 0.0097 | PASS | PASS | PASS - 4 legs needed along the X edge | PASS - 4 legs needed along the Y edge | 0 | PASS | PASS | PASS | FAIL | FAIL; FAIL: column shear strength
C2A | GF-C2A | GF | Bottom (I) | ULS 107 (1.2 + Ev) DL + f LL + 1.0 RSA6 | CR_600X800_C04_G60 | Rectangular | 600 | 800 | N/A - rectangular column | 40 | 27.59 | 413.69 | 413.69 | 18 | 5 | 6 | 18 single bars | Own design | 64.50,64.50,1;182.25,64.50,1;300.00,64.50,1;417.75,64.50,1;535.50,64.50,1;535.50,198.70,1;535.50,332.90,1;535.50,467.10,1;535.50,601.30,1;535.50,735.50,1;417.75,735.50,1;300.00,735.50,1;182.25,735.50,1;64.50,735.50,1;64.50,601.30,1;64.50,467.10,1;64.50,332.90,1;64.50,198.70,1 | 0.0184 | 0.06 | 1246.38 | 0 | 0 | 1390.44 | 0 | PASS | PASS | 500 | 1 | 2.08 | 22 | Not slender | Not slender | 1 | Not slender | 0 | 500 | 1 | 2.78 | 22 | Not slender | Not slender | 1 | Not slender | 0 | 0.97 | dead load share of Pu | Pinned support in the model, psi = 10 | PASS - not slender | 101.57 | 3940.96 | 3940.96 | 0 | YES | 1113.86 | 3.43 | FAIL | N/A - no beam frames into this end | N/A - no beam frames into this end | N/A - no beam frames into this end | N/A - no beam frames into this end | N/A - no beam frames into this end | N/A - no beam frames into this end | N/A - no beam frames into this end | N/A - no beam frames into this end | N/A - no beam frames into this end | N/A - no beam frames into this end | N/A - no beam frames into this end | N/A - no beam frames into this end | N/A - no beam frames into this end | N/A - no beam frames into this end | N/A - no beam frames into this end | N/A - no beam frames into this end | N/A - no beam frames into this end | Rectilinear hoops and crossties | 12 mm Rectilinear hoops and crossties @ 130 mm; X: 6 legs, Y: 8 legs | 12 | 130 | 6 | 8 | 18.7.5(b) | NOT APPLIED | 0.0056 | 0.006 | N/A - Pu <= 0.3 Ag f'c and f'c <= 70 MPa | N/A - rectangular hoops: 18.7.5(a) to (c) apply | N/A - rectangular hoops: 18.7.5(a) to (c) apply | N/A - rectangular hoops: 18.7.5(a) to (c) apply | 1 | 1.12 | 0.006 | 0.01 | 0.006 | 0.0097 | PASS | PASS | PASS - 4 legs needed along the X edge | PASS - 4 legs needed along the Y edge | 0 | PASS | PASS | PASS | FAIL | FAIL; FAIL: column shear strength
C2A | GF-C2A | GF | Bottom (I) | ULS 107 (1.2 + Ev) DL + f LL + 1.0 RSA7 | CR_600X800_C04_G60 | Rectangular | 600 | 800 | N/A - rectangular column | 40 | 27.59 | 413.69 | 413.69 | 18 | 5 | 6 | 18 single bars | Own design | 64.50,64.50,1;182.25,64.50,1;300.00,64.50,1;417.75,64.50,1;535.50,64.50,1;535.50,198.70,1;535.50,332.90,1;535.50,467.10,1;535.50,601.30,1;535.50,735.50,1;417.75,735.50,1;300.00,735.50,1;182.25,735.50,1;64.50,735.50,1;64.50,601.30,1;64.50,467.10,1;64.50,332.90,1;64.50,198.70,1 | 0.0184 | 0.06 | 1246.38 | 0 | 0 | 1390.44 | 0 | PASS | PASS | 500 | 1 | 2.08 | 22 | Not slender | Not slender | 1 | Not slender | 0 | 500 | 1 | 2.78 | 22 | Not slender | Not slender | 1 | Not slender | 0 | 0.97 | dead load share of Pu | Pinned support in the model, psi = 10 | PASS - not slender | 101.57 | 3940.96 | 3940.96 | 0 | YES | 1113.86 | 3.43 | FAIL | N/A - no beam frames into this end | N/A - no beam frames into this end | N/A - no beam frames into this end | N/A - no beam frames into this end | N/A - no beam frames into this end | N/A - no beam frames into this end | N/A - no beam frames into this end | N/A - no beam frames into this end | N/A - no beam frames into this end | N/A - no beam frames into this end | N/A - no beam frames into this end | N/A - no beam frames into this end | N/A - no beam frames into this end | N/A - no beam frames into this end | N/A - no beam frames into this end | N/A - no beam frames into this end | N/A - no beam frames into this end | Rectilinear hoops and crossties | 12 mm Rectilinear hoops and crossties @ 130 mm; X: 6 legs, Y: 8 legs | 12 | 130 | 6 | 8 | 18.7.5(b) | NOT APPLIED | 0.0056 | 0.006 | N/A - Pu <= 0.3 Ag f'c and f'c <= 70 MPa | N/A - rectangular hoops: 18.7.5(a) to (c) apply | N/A - rectangular hoops: 18.7.5(a) to (c) apply | N/A - rectangular hoops: 18.7.5(a) to (c) apply | 1 | 1.12 | 0.006 | 0.01 | 0.006 | 0.0097 | PASS | PASS | PASS - 4 legs needed along the X edge | PASS - 4 legs needed along the Y edge | 0 | PASS | PASS | PASS | FAIL | FAIL; FAIL: column shear strength
C2A | GF-C2A | GF | Bottom (I) | ULS 107 (1.2 + Ev) DL + f LL + 1.0 RSA8 | CR_600X800_C04_G60 | Rectangular | 600 | 800 | N/A - rectangular column | 40 | 27.59 | 413.69 | 413.69 | 18 | 5 | 6 | 18 single bars | Own design | 64.50,64.50,1;182.25,64.50,1;300.00,64.50,1;417.75,64.50,1;535.50,64.50,1;535.50,198.70,1;535.50,332.90,1;535.50,467.10,1;535.50,601.30,1;535.50,735.50,1;417.75,735.50,1;300.00,735.50,1;182.25,735.50,1;64.50,735.50,1;64.50,601.30,1;64.50,467.10,1;64.50,332.90,1;64.50,198.70,1 | 0.0184 | 0.06 | 1246.38 | 0 | 0 | 1390.44 | 0 | PASS | PASS | 500 | 1 | 2.08 | 22 | Not slender | Not slender | 1 | Not slender | 0 | 500 | 1 | 2.78 | 22 | Not slender | Not slender | 1 | Not slender | 0 | 0.97 | dead load share of Pu | Pinned support in the model, psi = 10 | PASS - not slender | 101.57 | 3940.96 | 3940.96 | 0 | YES | 1113.86 | 3.43 | FAIL | N/A - no beam frames into this end | N/A - no beam frames into this end | N/A - no beam frames into this end | N/A - no beam frames into this end | N/A - no beam frames into this end | N/A - no beam frames into this end | N/A - no beam frames into this end | N/A - no beam frames into this end | N/A - no beam frames into this end | N/A - no beam frames into this end | N/A - no beam frames into this end | N/A - no beam frames into this end | N/A - no beam frames into this end | N/A - no beam frames into this end | N/A - no beam frames into this end | N/A - no beam frames into this end | N/A - no beam frames into this end | Rectilinear hoops and crossties | 12 mm Rectilinear hoops and crossties @ 130 mm; X: 6 legs, Y: 8 legs | 12 | 130 | 6 | 8 | 18.7.5(b) | NOT APPLIED | 0.0056 | 0.006 | N/A - Pu <= 0.3 Ag f'c and f'c <= 70 MPa | N/A - rectangular hoops: 18.7.5(a) to (c) apply | N/A - rectangular hoops: 18.7.5(a) to (c) apply | N/A - rectangular hoops: 18.7.5(a) to (c) apply | 1 | 1.12 | 0.006 | 0.01 | 0.006 | 0.0097 | PASS | PASS | PASS - 4 legs needed along the X edge | PASS - 4 legs needed along the Y edge | 0 | PASS | PASS | PASS | FAIL | FAIL; FAIL: column shear strength
C2A | GF-C2A | GF | Bottom (I) | ULS 108 0.9 DL + 1.0 WX | CR_600X800_C04_G60 | Rectangular | 600 | 800 | N/A - rectangular column | 40 | 27.59 | 413.69 | 413.69 | 18 | 5 | 6 | 18 single bars | Own design | 64.50,64.50,1;182.25,64.50,1;300.00,64.50,1;417.75,64.50,1;535.50,64.50,1;535.50,198.70,1;535.50,332.90,1;535.50,467.10,1;535.50,601.30,1;535.50,735.50,1;417.75,735.50,1;300.00,735.50,1;182.25,735.50,1;64.50,735.50,1;64.50,601.30,1;64.50,467.10,1;64.50,332.90,1;64.50,198.70,1 | 0.0184 | 0.06 | 763.23 | 0 | 0 | 1285.87 | 0 | PASS | PASS | 500 | 1 | 2.08 | 34 | Not slender | Not slender | 1 | Not slender | 0 | 500 | 1 | 2.78 | 34 | Not slender | Not slender | 1 | Not slender | 0 | 1 | dead load share of Pu | Pinned support in the model, psi = 10 | PASS - not slender | 40.5 | 3751.26 | 3751.26 | 0 | YES | 1113.86 | 3.27 | FAIL | N/A - no beam frames into this end | N/A - no beam frames into this end | N/A - no beam frames into this end | N/A - no beam frames into this end | N/A - no beam frames into this end | N/A - no beam frames into this end | N/A - no beam frames into this end | N/A - no beam frames into this end | N/A - no beam frames into this end | N/A - no beam frames into this end | N/A - no beam frames into this end | N/A - no beam frames into this end | N/A - no beam frames into this end | N/A - no beam frames into this end | N/A - no beam frames into this end | N/A - no beam frames into this end | N/A - no beam frames into this end | Rectilinear hoops and crossties | 12 mm Rectilinear hoops and crossties @ 130 mm; X: 6 legs, Y: 8 legs | 12 | 130 | 6 | 8 | 18.7.5(b) | NOT APPLIED | 0.0056 | 0.006 | N/A - Pu <= 0.3 Ag f'c and f'c <= 70 MPa | N/A - rectangular hoops: 18.7.5(a) to (c) apply | N/A - rectangular hoops: 18.7.5(a) to (c) apply | N/A - rectangular hoops: 18.7.5(a) to (c) apply | 1 | 1.12 | 0.006 | 0.01 | 0.006 | 0.0097 | PASS | PASS | PASS - 4 legs needed along the X edge | PASS - 4 legs needed along the Y edge | 0 | PASS | PASS | PASS | FAIL | FAIL; FAIL: column shear strength
C2A | GF-C2A | GF | Bottom (I) | ULS 109 0.9 DL + 1.0 WY | CR_600X800_C04_G60 | Rectangular | 600 | 800 | N/A - rectangular column | 40 | 27.59 | 413.69 | 413.69 | 18 | 5 | 6 | 18 single bars | Own design | 64.50,64.50,1;182.25,64.50,1;300.00,64.50,1;417.75,64.50,1;535.50,64.50,1;535.50,198.70,1;535.50,332.90,1;535.50,467.10,1;535.50,601.30,1;535.50,735.50,1;417.75,735.50,1;300.00,735.50,1;182.25,735.50,1;64.50,735.50,1;64.50,601.30,1;64.50,467.10,1;64.50,332.90,1;64.50,198.70,1 | 0.0184 | 0.06 | 763.23 | 0 | 0 | 1285.87 | 0 | PASS | PASS | 500 | 1 | 2.08 | 34 | Not slender | Not slender | 1 | Not slender | 0 | 500 | 1 | 2.78 | 34 | Not slender | Not slender | 1 | Not slender | 0 | 1 | dead load share of Pu | Pinned support in the model, psi = 10 | PASS - not slender | 40.5 | 3751.26 | 3751.26 | 0 | YES | 1113.86 | 3.27 | FAIL | N/A - no beam frames into this end | N/A - no beam frames into this end | N/A - no beam frames into this end | N/A - no beam frames into this end | N/A - no beam frames into this end | N/A - no beam frames into this end | N/A - no beam frames into this end | N/A - no beam frames into this end | N/A - no beam frames into this end | N/A - no beam frames into this end | N/A - no beam frames into this end | N/A - no beam frames into this end | N/A - no beam frames into this end | N/A - no beam frames into this end | N/A - no beam frames into this end | N/A - no beam frames into this end | N/A - no beam frames into this end | Rectilinear hoops and crossties | 12 mm Rectilinear hoops and crossties @ 130 mm; X: 6 legs, Y: 8 legs | 12 | 130 | 6 | 8 | 18.7.5(b) | NOT APPLIED | 0.0056 | 0.006 | N/A - Pu <= 0.3 Ag f'c and f'c <= 70 MPa | N/A - rectangular hoops: 18.7.5(a) to (c) apply | N/A - rectangular hoops: 18.7.5(a) to (c) apply | N/A - rectangular hoops: 18.7.5(a) to (c) apply | 1 | 1.12 | 0.006 | 0.01 | 0.006 | 0.0097 | PASS | PASS | PASS - 4 legs needed along the X edge | PASS - 4 legs needed along the Y edge | 0 | PASS | PASS | PASS | FAIL | FAIL; FAIL: column shear strength
C2A | GF-C2A | GF | Bottom (I) | ULS 110 (0.9 - Ev) DL + 1.0 RSA1 | CR_600X800_C04_G60 | Rectangular | 600 | 800 | N/A - rectangular column | 40 | 27.59 | 413.69 | 413.69 | 18 | 5 | 6 | 18 single bars | Own design | 64.50,64.50,1;182.25,64.50,1;300.00,64.50,1;417.75,64.50,1;535.50,64.50,1;535.50,198.70,1;535.50,332.90,1;535.50,467.10,1;535.50,601.30,1;535.50,735.50,1;417.75,735.50,1;300.00,735.50,1;182.25,735.50,1;64.50,735.50,1;64.50,601.30,1;64.50,467.10,1;64.50,332.90,1;64.50,198.70,1 | 0.0184 | 0.06 | 573.25 | 0 | 0 | 1238.75 | 0 | PASS | PASS | 500 | 1 | 2.08 | 22 | Not slender | Not slender | 1 | Not slender | 0 | 500 | 1 | 2.78 | 22 | Not slender | Not slender | 1 | Not slender | 0 | 1 | dead load share of Pu | Pinned support in the model, psi = 10 | PASS - not slender | 78.05 | 3677.12 | 3677.12 | 0 | YES | 1113.86 | 3.2 | FAIL | N/A - no beam frames into this end | N/A - no beam frames into this end | N/A - no beam frames into this end | N/A - no beam frames into this end | N/A - no beam frames into this end | N/A - no beam frames into this end | N/A - no beam frames into this end | N/A - no beam frames into this end | N/A - no beam frames into this end | N/A - no beam frames into this end | N/A - no beam frames into this end | N/A - no beam frames into this end | N/A - no beam frames into this end | N/A - no beam frames into this end | N/A - no beam frames into this end | N/A - no beam frames into this end | N/A - no beam frames into this end | Rectilinear hoops and crossties | 12 mm Rectilinear hoops and crossties @ 130 mm; X: 6 legs, Y: 8 legs | 12 | 130 | 6 | 8 | 18.7.5(b) | NOT APPLIED | 0.0056 | 0.006 | N/A - Pu <= 0.3 Ag f'c and f'c <= 70 MPa | N/A - rectangular hoops: 18.7.5(a) to (c) apply | N/A - rectangular hoops: 18.7.5(a) to (c) apply | N/A - rectangular hoops: 18.7.5(a) to (c) apply | 1 | 1.12 | 0.006 | 0.01 | 0.006 | 0.0097 | PASS | PASS | PASS - 4 legs needed along the X edge | PASS - 4 legs needed along the Y edge | 0 | PASS | PASS | PASS | FAIL | FAIL; FAIL: column shear strength
C2A | GF-C2A | GF | Bottom (I) | ULS 110 (0.9 - Ev) DL + 1.0 RSA2 | CR_600X800_C04_G60 | Rectangular | 600 | 800 | N/A - rectangular column | 40 | 27.59 | 413.69 | 413.69 | 18 | 5 | 6 | 18 single bars | Own design | 64.50,64.50,1;182.25,64.50,1;300.00,64.50,1;417.75,64.50,1;535.50,64.50,1;535.50,198.70,1;535.50,332.90,1;535.50,467.10,1;535.50,601.30,1;535.50,735.50,1;417.75,735.50,1;300.00,735.50,1;182.25,735.50,1;64.50,735.50,1;64.50,601.30,1;64.50,467.10,1;64.50,332.90,1;64.50,198.70,1 | 0.0184 | 0.06 | 573.25 | 0 | 0 | 1238.75 | 0 | PASS | PASS | 500 | 1 | 2.08 | 22 | Not slender | Not slender | 1 | Not slender | 0 | 500 | 1 | 2.78 | 22 | Not slender | Not slender | 1 | Not slender | 0 | 1 | dead load share of Pu | Pinned support in the model, psi = 10 | PASS - not slender | 78.05 | 3677.12 | 3677.12 | 0 | YES | 1113.86 | 3.2 | FAIL | N/A - no beam frames into this end | N/A - no beam frames into this end | N/A - no beam frames into this end | N/A - no beam frames into this end | N/A - no beam frames into this end | N/A - no beam frames into this end | N/A - no beam frames into this end | N/A - no beam frames into this end | N/A - no beam frames into this end | N/A - no beam frames into this end | N/A - no beam frames into this end | N/A - no beam frames into this end | N/A - no beam frames into this end | N/A - no beam frames into this end | N/A - no beam frames into this end | N/A - no beam frames into this end | N/A - no beam frames into this end | Rectilinear hoops and crossties | 12 mm Rectilinear hoops and crossties @ 130 mm; X: 6 legs, Y: 8 legs | 12 | 130 | 6 | 8 | 18.7.5(b) | NOT APPLIED | 0.0056 | 0.006 | N/A - Pu <= 0.3 Ag f'c and f'c <= 70 MPa | N/A - rectangular hoops: 18.7.5(a) to (c) apply | N/A - rectangular hoops: 18.7.5(a) to (c) apply | N/A - rectangular hoops: 18.7.5(a) to (c) apply | 1 | 1.12 | 0.006 | 0.01 | 0.006 | 0.0097 | PASS | PASS | PASS - 4 legs needed along the X edge | PASS - 4 legs needed along the Y edge | 0 | PASS | PASS | PASS | FAIL | FAIL; FAIL: column shear strength
C2A | GF-C2A | GF | Bottom (I) | ULS 110 (0.9 - Ev) DL + 1.0 RSA3 | CR_600X800_C04_G60 | Rectangular | 600 | 800 | N/A - rectangular column | 40 | 27.59 | 413.69 | 413.69 | 18 | 5 | 6 | 18 single bars | Own design | 64.50,64.50,1;182.25,64.50,1;300.00,64.50,1;417.75,64.50,1;535.50,64.50,1;535.50,198.70,1;535.50,332.90,1;535.50,467.10,1;535.50,601.30,1;535.50,735.50,1;417.75,735.50,1;300.00,735.50,1;182.25,735.50,1;64.50,735.50,1;64.50,601.30,1;64.50,467.10,1;64.50,332.90,1;64.50,198.70,1 | 0.0184 | 0.06 | 573.25 | 0 | 0 | 1238.75 | 0 | PASS | PASS | 500 | 1 | 2.08 | 22 | Not slender | Not slender | 1 | Not slender | 0 | 500 | 1 | 2.78 | 22 | Not slender | Not slender | 1 | Not slender | 0 | 1 | dead load share of Pu | Pinned support in the model, psi = 10 | PASS - not slender | 78.05 | 3677.12 | 3677.12 | 0 | YES | 1113.86 | 3.2 | FAIL | N/A - no beam frames into this end | N/A - no beam frames into this end | N/A - no beam frames into this end | N/A - no beam frames into this end | N/A - no beam frames into this end | N/A - no beam frames into this end | N/A - no beam frames into this end | N/A - no beam frames into this end | N/A - no beam frames into this end | N/A - no beam frames into this end | N/A - no beam frames into this end | N/A - no beam frames into this end | N/A - no beam frames into this end | N/A - no beam frames into this end | N/A - no beam frames into this end | N/A - no beam frames into this end | N/A - no beam frames into this end | Rectilinear hoops and crossties | 12 mm Rectilinear hoops and crossties @ 130 mm; X: 6 legs, Y: 8 legs | 12 | 130 | 6 | 8 | 18.7.5(b) | NOT APPLIED | 0.0056 | 0.006 | N/A - Pu <= 0.3 Ag f'c and f'c <= 70 MPa | N/A - rectangular hoops: 18.7.5(a) to (c) apply | N/A - rectangular hoops: 18.7.5(a) to (c) apply | N/A - rectangular hoops: 18.7.5(a) to (c) apply | 1 | 1.12 | 0.006 | 0.01 | 0.006 | 0.0097 | PASS | PASS | PASS - 4 legs needed along the X edge | PASS - 4 legs needed along the Y edge | 0 | PASS | PASS | PASS | FAIL | FAIL; FAIL: column shear strength
C2A | GF-C2A | GF | Bottom (I) | ULS 110 (0.9 - Ev) DL + 1.0 RSA4 | CR_600X800_C04_G60 | Rectangular | 600 | 800 | N/A - rectangular column | 40 | 27.59 | 413.69 | 413.69 | 18 | 5 | 6 | 18 single bars | Own design | 64.50,64.50,1;182.25,64.50,1;300.00,64.50,1;417.75,64.50,1;535.50,64.50,1;535.50,198.70,1;535.50,332.90,1;535.50,467.10,1;535.50,601.30,1;535.50,735.50,1;417.75,735.50,1;300.00,735.50,1;182.25,735.50,1;64.50,735.50,1;64.50,601.30,1;64.50,467.10,1;64.50,332.90,1;64.50,198.70,1 | 0.0184 | 0.06 | 573.25 | 0 | 0 | 1238.75 | 0 | PASS | PASS | 500 | 1 | 2.08 | 22 | Not slender | Not slender | 1 | Not slender | 0 | 500 | 1 | 2.78 | 22 | Not slender | Not slender | 1 | Not slender | 0 | 1 | dead load share of Pu | Pinned support in the model, psi = 10 | PASS - not slender | 78.05 | 3677.12 | 3677.12 | 0 | YES | 1113.86 | 3.2 | FAIL | N/A - no beam frames into this end | N/A - no beam frames into this end | N/A - no beam frames into this end | N/A - no beam frames into this end | N/A - no beam frames into this end | N/A - no beam frames into this end | N/A - no beam frames into this end | N/A - no beam frames into this end | N/A - no beam frames into this end | N/A - no beam frames into this end | N/A - no beam frames into this end | N/A - no beam frames into this end | N/A - no beam frames into this end | N/A - no beam frames into this end | N/A - no beam frames into this end | N/A - no beam frames into this end | N/A - no beam frames into this end | Rectilinear hoops and crossties | 12 mm Rectilinear hoops and crossties @ 130 mm; X: 6 legs, Y: 8 legs | 12 | 130 | 6 | 8 | 18.7.5(b) | NOT APPLIED | 0.0056 | 0.006 | N/A - Pu <= 0.3 Ag f'c and f'c <= 70 MPa | N/A - rectangular hoops: 18.7.5(a) to (c) apply | N/A - rectangular hoops: 18.7.5(a) to (c) apply | N/A - rectangular hoops: 18.7.5(a) to (c) apply | 1 | 1.12 | 0.006 | 0.01 | 0.006 | 0.0097 | PASS | PASS | PASS - 4 legs needed along the X edge | PASS - 4 legs needed along the Y edge | 0 | PASS | PASS | PASS | FAIL | FAIL; FAIL: column shear strength
C2A | GF-C2A | GF | Bottom (I) | ULS 110 (0.9 - Ev) DL + 1.0 RSA5 | CR_600X800_C04_G60 | Rectangular | 600 | 800 | N/A - rectangular column | 40 | 27.59 | 413.69 | 413.69 | 18 | 5 | 6 | 18 single bars | Own design | 64.50,64.50,1;182.25,64.50,1;300.00,64.50,1;417.75,64.50,1;535.50,64.50,1;535.50,198.70,1;535.50,332.90,1;535.50,467.10,1;535.50,601.30,1;535.50,735.50,1;417.75,735.50,1;300.00,735.50,1;182.25,735.50,1;64.50,735.50,1;64.50,601.30,1;64.50,467.10,1;64.50,332.90,1;64.50,198.70,1 | 0.0184 | 0.06 | 575.32 | 0 | 0 | 1239.28 | 0 | PASS | PASS | 500 | 1 | 2.08 | 22 | Not slender | Not slender | 1 | Not slender | 0 | 500 | 1 | 2.78 | 22 | Not slender | Not slender | 1 | Not slender | 0 | 1 | dead load share of Pu | Pinned support in the model, psi = 10 | PASS - not slender | 101.56 | 3676.28 | 3676.28 | 0 | YES | 1113.86 | 3.2 | FAIL | N/A - no beam frames into this end | N/A - no beam frames into this end | N/A - no beam frames into this end | N/A - no beam frames into this end | N/A - no beam frames into this end | N/A - no beam frames into this end | N/A - no beam frames into this end | N/A - no beam frames into this end | N/A - no beam frames into this end | N/A - no beam frames into this end | N/A - no beam frames into this end | N/A - no beam frames into this end | N/A - no beam frames into this end | N/A - no beam frames into this end | N/A - no beam frames into this end | N/A - no beam frames into this end | N/A - no beam frames into this end | Rectilinear hoops and crossties | 12 mm Rectilinear hoops and crossties @ 130 mm; X: 6 legs, Y: 8 legs | 12 | 130 | 6 | 8 | 18.7.5(b) | NOT APPLIED | 0.0056 | 0.006 | N/A - Pu <= 0.3 Ag f'c and f'c <= 70 MPa | N/A - rectangular hoops: 18.7.5(a) to (c) apply | N/A - rectangular hoops: 18.7.5(a) to (c) apply | N/A - rectangular hoops: 18.7.5(a) to (c) apply | 1 | 1.12 | 0.006 | 0.01 | 0.006 | 0.0097 | PASS | PASS | PASS - 4 legs needed along the X edge | PASS - 4 legs needed along the Y edge | 0 | PASS | PASS | PASS | FAIL | FAIL; FAIL: column shear strength
C2A | GF-C2A | GF | Bottom (I) | ULS 110 (0.9 - Ev) DL + 1.0 RSA6 | CR_600X800_C04_G60 | Rectangular | 600 | 800 | N/A - rectangular column | 40 | 27.59 | 413.69 | 413.69 | 18 | 5 | 6 | 18 single bars | Own design | 64.50,64.50,1;182.25,64.50,1;300.00,64.50,1;417.75,64.50,1;535.50,64.50,1;535.50,198.70,1;535.50,332.90,1;535.50,467.10,1;535.50,601.30,1;535.50,735.50,1;417.75,735.50,1;300.00,735.50,1;182.25,735.50,1;64.50,735.50,1;64.50,601.30,1;64.50,467.10,1;64.50,332.90,1;64.50,198.70,1 | 0.0184 | 0.06 | 575.32 | 0 | 0 | 1239.28 | 0 | PASS | PASS | 500 | 1 | 2.08 | 22 | Not slender | Not slender | 1 | Not slender | 0 | 500 | 1 | 2.78 | 22 | Not slender | Not slender | 1 | Not slender | 0 | 1 | dead load share of Pu | Pinned support in the model, psi = 10 | PASS - not slender | 101.56 | 3676.28 | 3676.28 | 0 | YES | 1113.86 | 3.2 | FAIL | N/A - no beam frames into this end | N/A - no beam frames into this end | N/A - no beam frames into this end | N/A - no beam frames into this end | N/A - no beam frames into this end | N/A - no beam frames into this end | N/A - no beam frames into this end | N/A - no beam frames into this end | N/A - no beam frames into this end | N/A - no beam frames into this end | N/A - no beam frames into this end | N/A - no beam frames into this end | N/A - no beam frames into this end | N/A - no beam frames into this end | N/A - no beam frames into this end | N/A - no beam frames into this end | N/A - no beam frames into this end | Rectilinear hoops and crossties | 12 mm Rectilinear hoops and crossties @ 130 mm; X: 6 legs, Y: 8 legs | 12 | 130 | 6 | 8 | 18.7.5(b) | NOT APPLIED | 0.0056 | 0.006 | N/A - Pu <= 0.3 Ag f'c and f'c <= 70 MPa | N/A - rectangular hoops: 18.7.5(a) to (c) apply | N/A - rectangular hoops: 18.7.5(a) to (c) apply | N/A - rectangular hoops: 18.7.5(a) to (c) apply | 1 | 1.12 | 0.006 | 0.01 | 0.006 | 0.0097 | PASS | PASS | PASS - 4 legs needed along the X edge | PASS - 4 legs needed along the Y edge | 0 | PASS | PASS | PASS | FAIL | FAIL; FAIL: column shear strength
C2A | GF-C2A | GF | Bottom (I) | ULS 110 (0.9 - Ev) DL + 1.0 RSA7 | CR_600X800_C04_G60 | Rectangular | 600 | 800 | N/A - rectangular column | 40 | 27.59 | 413.69 | 413.69 | 18 | 5 | 6 | 18 single bars | Own design | 64.50,64.50,1;182.25,64.50,1;300.00,64.50,1;417.75,64.50,1;535.50,64.50,1;535.50,198.70,1;535.50,332.90,1;535.50,467.10,1;535.50,601.30,1;535.50,735.50,1;417.75,735.50,1;300.00,735.50,1;182.25,735.50,1;64.50,735.50,1;64.50,601.30,1;64.50,467.10,1;64.50,332.90,1;64.50,198.70,1 | 0.0184 | 0.06 | 575.32 | 0 | 0 | 1239.28 | 0 | PASS | PASS | 500 | 1 | 2.08 | 22 | Not slender | Not slender | 1 | Not slender | 0 | 500 | 1 | 2.78 | 22 | Not slender | Not slender | 1 | Not slender | 0 | 1 | dead load share of Pu | Pinned support in the model, psi = 10 | PASS - not slender | 101.56 | 3676.28 | 3676.28 | 0 | YES | 1113.86 | 3.2 | FAIL | N/A - no beam frames into this end | N/A - no beam frames into this end | N/A - no beam frames into this end | N/A - no beam frames into this end | N/A - no beam frames into this end | N/A - no beam frames into this end | N/A - no beam frames into this end | N/A - no beam frames into this end | N/A - no beam frames into this end | N/A - no beam frames into this end | N/A - no beam frames into this end | N/A - no beam frames into this end | N/A - no beam frames into this end | N/A - no beam frames into this end | N/A - no beam frames into this end | N/A - no beam frames into this end | N/A - no beam frames into this end | Rectilinear hoops and crossties | 12 mm Rectilinear hoops and crossties @ 130 mm; X: 6 legs, Y: 8 legs | 12 | 130 | 6 | 8 | 18.7.5(b) | NOT APPLIED | 0.0056 | 0.006 | N/A - Pu <= 0.3 Ag f'c and f'c <= 70 MPa | N/A - rectangular hoops: 18.7.5(a) to (c) apply | N/A - rectangular hoops: 18.7.5(a) to (c) apply | N/A - rectangular hoops: 18.7.5(a) to (c) apply | 1 | 1.12 | 0.006 | 0.01 | 0.006 | 0.0097 | PASS | PASS | PASS - 4 legs needed along the X edge | PASS - 4 legs needed along the Y edge | 0 | PASS | PASS | PASS | FAIL | FAIL; FAIL: column shear strength
C2A | GF-C2A | GF | Bottom (I) | ULS 110 (0.9 - Ev) DL + 1.0 RSA8 | CR_600X800_C04_G60 | Rectangular | 600 | 800 | N/A - rectangular column | 40 | 27.59 | 413.69 | 413.69 | 18 | 5 | 6 | 18 single bars | Own design | 64.50,64.50,1;182.25,64.50,1;300.00,64.50,1;417.75,64.50,1;535.50,64.50,1;535.50,198.70,1;535.50,332.90,1;535.50,467.10,1;535.50,601.30,1;535.50,735.50,1;417.75,735.50,1;300.00,735.50,1;182.25,735.50,1;64.50,735.50,1;64.50,601.30,1;64.50,467.10,1;64.50,332.90,1;64.50,198.70,1 | 0.0184 | 0.06 | 575.32 | 0 | 0 | 1239.28 | 0 | PASS | PASS | 500 | 1 | 2.08 | 22 | Not slender | Not slender | 1 | Not slender | 0 | 500 | 1 | 2.78 | 22 | Not slender | Not slender | 1 | Not slender | 0 | 1 | dead load share of Pu | Pinned support in the model, psi = 10 | PASS - not slender | 101.56 | 3676.28 | 3676.28 | 0 | YES | 1113.86 | 3.2 | FAIL | N/A - no beam frames into this end | N/A - no beam frames into this end | N/A - no beam frames into this end | N/A - no beam frames into this end | N/A - no beam frames into this end | N/A - no beam frames into this end | N/A - no beam frames into this end | N/A - no beam frames into this end | N/A - no beam frames into this end | N/A - no beam frames into this end | N/A - no beam frames into this end | N/A - no beam frames into this end | N/A - no beam frames into this end | N/A - no beam frames into this end | N/A - no beam frames into this end | N/A - no beam frames into this end | N/A - no beam frames into this end | Rectilinear hoops and crossties | 12 mm Rectilinear hoops and crossties @ 130 mm; X: 6 legs, Y: 8 legs | 12 | 130 | 6 | 8 | 18.7.5(b) | NOT APPLIED | 0.0056 | 0.006 | N/A - Pu <= 0.3 Ag f'c and f'c <= 70 MPa | N/A - rectangular hoops: 18.7.5(a) to (c) apply | N/A - rectangular hoops: 18.7.5(a) to (c) apply | N/A - rectangular hoops: 18.7.5(a) to (c) apply | 1 | 1.12 | 0.006 | 0.01 | 0.006 | 0.0097 | PASS | PASS | PASS - 4 legs needed along the X edge | PASS - 4 legs needed along the Y edge | 0 | PASS | PASS | PASS | FAIL | FAIL; FAIL: column shear strength
C2B | RD-C2B | RD | Top (J) | ULS 100 1.4 DL | CR_500X500_C04_G60 | Rectangular | 500 | 500 | N/A - rectangular column | 40 | 27.59 | 413.69 | 413.69 | 12 | 4 | 4 | 12 single bars | Own design | 64.50,64.50,1;188.17,64.50,1;311.83,64.50,1;435.50,64.50,1;435.50,188.17,1;435.50,311.83,1;435.50,435.50,1;311.83,435.50,1;188.17,435.50,1;64.50,435.50,1;64.50,311.83,1;64.50,188.17,1 | 0.0236 | 0.06 | 335.6 | -3.15 | 6 | 404.99 | 0.02 | PASS | PASS | 3000 | 0.94 | 18.71 | 36.17 | Not slender | Not slender | 1 | Not slender | 6 | 3000 | 0.92 | 18.43 | 40 | Not slender | Not slender | 1 | Not slender | -3.15 | 1 | dead load share of Pu | Not on a support (beams or a column below restrain the bottom) | PASS - not slender | 2.37 | 433.98 | 433.98 | 0 | YES | 566.16 | 0.77 | PASS | N/A - the joint is checked in the combinations that govern it (see the other rows of this end) | N/A - the joint is checked in the combinations that govern it (see the other rows of this end) | N/A - the joint is checked in the combinations that govern it (see the other rows of this end) | N/A - the joint is checked in the combinations that govern it (see the other rows of this end) | N/A - the joint is checked in the combinations that govern it (see the other rows of this end) | N/A - the joint is checked in the combinations that govern it (see the other rows of this end) | N/A - the joint is checked in the combinations that govern it (see the other rows of this end) | N/A - the joint is checked in the combinations that govern it (see the other rows of this end) | N/A - the joint is checked in the combinations that govern it (see the other rows of this end) | N/A - the joint is checked in the combinations that govern it (see the other rows of this end) | N/A - the joint is checked in the combinations that govern it (see the other rows of this end) | N/A - the joint is checked in the combinations that govern it (see the other rows of this end) | N/A - the joint is checked in the combinations that govern it (see the other rows of this end) | N/A - the joint is checked in the combinations that govern it (see the other rows of this end) | N/A - the joint is checked in the combinations that govern it (see the other rows of this end) | N/A - the joint is checked in the combinations that govern it (see the other rows of this end) | N/A - the joint is checked in the combinations that govern it (see the other rows of this end) | Rectilinear hoops and crossties | 12 mm Rectilinear hoops and crossties @ 105 mm; X: 4 legs, Y: 4 legs | 12 | 105 | 4 | 4 | 18.7.5(a) | NOT APPLIED | 0.0083 | 0.006 | N/A - Pu <= 0.3 Ag f'c and f'c <= 70 MPa | N/A - rectangular hoops: 18.7.5(a) to (c) apply | N/A - rectangular hoops: 18.7.5(a) to (c) apply | N/A - rectangular hoops: 18.7.5(a) to (c) apply | 1 | 1.2 | 0.0083 | 0.0103 | 0.0083 | 0.0103 | PASS | PASS | PASS - 3 legs needed along the X edge | PASS - 3 legs needed along the Y edge | 0 | PASS | PASS | PASS | PASS | All applicable checks passed.
C2B | RD-C2B | RD | Top (J) | ULS 101 1.2 DL + 1.6 LL + 0.5 Lr | CR_500X500_C04_G60 | Rectangular | 500 | 500 | N/A - rectangular column | 40 | 27.59 | 413.69 | 413.69 | 12 | 4 | 4 | 12 single bars | Own design | 64.50,64.50,1;188.17,64.50,1;311.83,64.50,1;435.50,64.50,1;435.50,188.17,1;435.50,311.83,1;435.50,435.50,1;311.83,435.50,1;188.17,435.50,1;64.50,435.50,1;64.50,311.83,1;64.50,188.17,1 | 0.0236 | 0.06 | 388.66 | -3.15 | 5.5 | 401.29 | 0.02 | PASS | PASS | 3000 | 0.94 | 18.71 | 35.15 | Not slender | Not slender | 1 | Not slender | 5.5 | 3000 | 0.92 | 18.43 | 40 | Not slender | Not slender | 1 | Not slender | -3.15 | 0.75 | dead load share of Pu | Not on a support (beams or a column below restrain the bottom) | PASS - not slender | 2.02 | 436.53 | 436.53 | 0 | YES | 566.16 | 0.77 | PASS | RD-C2B (J): 12 bars D25; 12 single bars | N/A - ACI 18.7.3.1: the column stops at this joint and Pu < 0.1 Ag fc' | N/A - ACI 18.7.3.1: the column stops at this joint and Pu < 0.1 Ag fc' | N/A - ACI 18.7.3.1: the column stops at this joint and Pu < 0.1 Ag fc' | N/A - ACI 18.7.3.1: the column stops at this joint and Pu < 0.1 Ag fc' | N/A - ACI 18.7.3.1: the column stops at this joint and Pu < 0.1 Ag fc' | N/A - ACI 18.7.3.1: the column stops at this joint and Pu < 0.1 Ag fc' | N/A - ACI 18.7.3.1: the column stops at this joint and Pu < 0.1 Ag fc' | N/A - ACI 18.7.3.1: the column stops at this joint and Pu < 0.1 Ag fc' | N/A - ACI 18.7.3.1: the column stops at this joint and Pu < 0.1 Ag fc' | 1889.45 | 1897.51 | 1.12 | 1889.45 | 1897.51 | 1.12 | FAIL | Rectilinear hoops and crossties | 12 mm Rectilinear hoops and crossties @ 105 mm; X: 4 legs, Y: 4 legs | 12 | 105 | 4 | 4 | 18.7.5(a) | NOT APPLIED | 0.0083 | 0.006 | N/A - Pu <= 0.3 Ag f'c and f'c <= 70 MPa | N/A - rectangular hoops: 18.7.5(a) to (c) apply | N/A - rectangular hoops: 18.7.5(a) to (c) apply | N/A - rectangular hoops: 18.7.5(a) to (c) apply | 1 | 1.2 | 0.0083 | 0.0103 | 0.0083 | 0.0103 | PASS | PASS | PASS - 3 legs needed along the X edge | PASS - 3 legs needed along the Y edge | 0 | PASS | PASS | PASS | FAIL | FAIL
C2B | RD-C2B | RD | Top (J) | ULS 102 1.2 DL + 1.6 Lr + f LL | CR_500X500_C04_G60 | Rectangular | 500 | 500 | N/A - rectangular column | 40 | 27.59 | 413.69 | 413.69 | 12 | 4 | 4 | 12 single bars | Own design | 64.50,64.50,1;188.17,64.50,1;311.83,64.50,1;435.50,64.50,1;435.50,188.17,1;435.50,311.83,1;435.50,435.50,1;311.83,435.50,1;188.17,435.50,1;64.50,435.50,1;64.50,311.83,1;64.50,188.17,1 | 0.0236 | 0.06 | 319.22 | -2.84 | 5.25 | 403.4 | 0.01 | PASS | PASS | 3000 | 0.94 | 18.71 | 35.84 | Not slender | Not slender | 1 | Not slender | 5.25 | 3000 | 0.92 | 18.43 | 40 | Not slender | Not slender | 1 | Not slender | -2.84 | 0.91 | dead load share of Pu | Not on a support (beams or a column below restrain the bottom) | PASS - not slender | 2.02 | 433.19 | 433.19 | 0 | YES | 566.16 | 0.77 | PASS | N/A - the joint is checked in the combinations that govern it (see the other rows of this end) | N/A - the joint is checked in the combinations that govern it (see the other rows of this end) | N/A - the joint is checked in the combinations that govern it (see the other rows of this end) | N/A - the joint is checked in the combinations that govern it (see the other rows of this end) | N/A - the joint is checked in the combinations that govern it (see the other rows of this end) | N/A - the joint is checked in the combinations that govern it (see the other rows of this end) | N/A - the joint is checked in the combinations that govern it (see the other rows of this end) | N/A - the joint is checked in the combinations that govern it (see the other rows of this end) | N/A - the joint is checked in the combinations that govern it (see the other rows of this end) | N/A - the joint is checked in the combinations that govern it (see the other rows of this end) | N/A - the joint is checked in the combinations that govern it (see the other rows of this end) | N/A - the joint is checked in the combinations that govern it (see the other rows of this end) | N/A - the joint is checked in the combinations that govern it (see the other rows of this end) | N/A - the joint is checked in the combinations that govern it (see the other rows of this end) | N/A - the joint is checked in the combinations that govern it (see the other rows of this end) | N/A - the joint is checked in the combinations that govern it (see the other rows of this end) | N/A - the joint is checked in the combinations that govern it (see the other rows of this end) | Rectilinear hoops and crossties | 12 mm Rectilinear hoops and crossties @ 105 mm; X: 4 legs, Y: 4 legs | 12 | 105 | 4 | 4 | 18.7.5(a) | NOT APPLIED | 0.0083 | 0.006 | N/A - Pu <= 0.3 Ag f'c and f'c <= 70 MPa | N/A - rectangular hoops: 18.7.5(a) to (c) apply | N/A - rectangular hoops: 18.7.5(a) to (c) apply | N/A - rectangular hoops: 18.7.5(a) to (c) apply | 1 | 1.2 | 0.0083 | 0.0103 | 0.0083 | 0.0103 | PASS | PASS | PASS - 3 legs needed along the X edge | PASS - 3 legs needed along the Y edge | 0 | PASS | PASS | PASS | PASS | All applicable checks passed.
C2B | RD-C2B | RD | Top (J) | ULS 103 1.2 DL + 1.6 Lr + 0.5 WX | CR_500X500_C04_G60 | Rectangular | 500 | 500 | N/A - rectangular column | 40 | 27.59 | 413.69 | 413.69 | 12 | 4 | 4 | 12 single bars | Own design | 64.50,64.50,1;188.17,64.50,1;311.83,64.50,1;435.50,64.50,1;435.50,188.17,1;435.50,311.83,1;435.50,435.50,1;311.83,435.50,1;188.17,435.50,1;64.50,435.50,1;64.50,311.83,1;64.50,188.17,1 | 0.0236 | 0.06 | 287.61 | -14.12 | 5.35 | 423.57 | 0.04 | PASS | PASS | 3000 | 0.94 | 18.71 | 36.61 | Not slender | Not slender | 1 | Not slender | 5.35 | 3000 | 0.92 | 18.43 | 36.35 | Not slender | Not slender | 1 | Not slender | -14.12 | 1 | dead load share of Pu | Not on a support (beams or a column below restrain the bottom) | PASS - not slender | 5.55 | 431.67 | 431.67 | 0 | YES | 566.16 | 0.76 | PASS | N/A - the joint is checked in the combinations that govern it (see the other rows of this end) | N/A - the joint is checked in the combinations that govern it (see the other rows of this end) | N/A - the joint is checked in the combinations that govern it (see the other rows of this end) | N/A - the joint is checked in the combinations that govern it (see the other rows of this end) | N/A - the joint is checked in the combinations that govern it (see the other rows of this end) | N/A - the joint is checked in the combinations that govern it (see the other rows of this end) | N/A - the joint is checked in the combinations that govern it (see the other rows of this end) | N/A - the joint is checked in the combinations that govern it (see the other rows of this end) | N/A - the joint is checked in the combinations that govern it (see the other rows of this end) | N/A - the joint is checked in the combinations that govern it (see the other rows of this end) | N/A - the joint is checked in the combinations that govern it (see the other rows of this end) | N/A - the joint is checked in the combinations that govern it (see the other rows of this end) | N/A - the joint is checked in the combinations that govern it (see the other rows of this end) | N/A - the joint is checked in the combinations that govern it (see the other rows of this end) | N/A - the joint is checked in the combinations that govern it (see the other rows of this end) | N/A - the joint is checked in the combinations that govern it (see the other rows of this end) | N/A - the joint is checked in the combinations that govern it (see the other rows of this end) | Rectilinear hoops and crossties | 12 mm Rectilinear hoops and crossties @ 105 mm; X: 4 legs, Y: 4 legs | 12 | 105 | 4 | 4 | 18.7.5(a) | NOT APPLIED | 0.0083 | 0.006 | N/A - Pu <= 0.3 Ag f'c and f'c <= 70 MPa | N/A - rectangular hoops: 18.7.5(a) to (c) apply | N/A - rectangular hoops: 18.7.5(a) to (c) apply | N/A - rectangular hoops: 18.7.5(a) to (c) apply | 1 | 1.2 | 0.0083 | 0.0103 | 0.0083 | 0.0103 | PASS | PASS | PASS - 3 legs needed along the X edge | PASS - 3 legs needed along the Y edge | 0 | PASS | PASS | PASS | PASS | All applicable checks passed.
C2B | RD-C2B | RD | Top (J) | ULS 104 1.2 DL + 1.6 Lr + 0.5 WY | CR_500X500_C04_G60 | Rectangular | 500 | 500 | N/A - rectangular column | 40 | 27.59 | 413.69 | 413.69 | 12 | 4 | 4 | 12 single bars | Own design | 64.50,64.50,1;188.17,64.50,1;311.83,64.50,1;435.50,64.50,1;435.50,188.17,1;435.50,311.83,1;435.50,435.50,1;311.83,435.50,1;188.17,435.50,1;64.50,435.50,1;64.50,311.83,1;64.50,188.17,1 | 0.0236 | 0.06 | 287.61 | -14.12 | 5.35 | 423.57 | 0.04 | PASS | PASS | 3000 | 0.94 | 18.71 | 36.61 | Not slender | Not slender | 1 | Not slender | 5.35 | 3000 | 0.92 | 18.43 | 36.35 | Not slender | Not slender | 1 | Not slender | -14.12 | 1 | dead load share of Pu | Not on a support (beams or a column below restrain the bottom) | PASS - not slender | 5.55 | 431.67 | 431.67 | 0 | YES | 566.16 | 0.76 | PASS | N/A - the joint is checked in the combinations that govern it (see the other rows of this end) | N/A - the joint is checked in the combinations that govern it (see the other rows of this end) | N/A - the joint is checked in the combinations that govern it (see the other rows of this end) | N/A - the joint is checked in the combinations that govern it (see the other rows of this end) | N/A - the joint is checked in the combinations that govern it (see the other rows of this end) | N/A - the joint is checked in the combinations that govern it (see the other rows of this end) | N/A - the joint is checked in the combinations that govern it (see the other rows of this end) | N/A - the joint is checked in the combinations that govern it (see the other rows of this end) | N/A - the joint is checked in the combinations that govern it (see the other rows of this end) | N/A - the joint is checked in the combinations that govern it (see the other rows of this end) | N/A - the joint is checked in the combinations that govern it (see the other rows of this end) | N/A - the joint is checked in the combinations that govern it (see the other rows of this end) | N/A - the joint is checked in the combinations that govern it (see the other rows of this end) | N/A - the joint is checked in the combinations that govern it (see the other rows of this end) | N/A - the joint is checked in the combinations that govern it (see the other rows of this end) | N/A - the joint is checked in the combinations that govern it (see the other rows of this end) | N/A - the joint is checked in the combinations that govern it (see the other rows of this end) | Rectilinear hoops and crossties | 12 mm Rectilinear hoops and crossties @ 105 mm; X: 4 legs, Y: 4 legs | 12 | 105 | 4 | 4 | 18.7.5(a) | NOT APPLIED | 0.0083 | 0.006 | N/A - Pu <= 0.3 Ag f'c and f'c <= 70 MPa | N/A - rectangular hoops: 18.7.5(a) to (c) apply | N/A - rectangular hoops: 18.7.5(a) to (c) apply | N/A - rectangular hoops: 18.7.5(a) to (c) apply | 1 | 1.2 | 0.0083 | 0.0103 | 0.0083 | 0.0103 | PASS | PASS | PASS - 3 legs needed along the X edge | PASS - 3 legs needed along the Y edge | 0 | PASS | PASS | PASS | PASS | All applicable checks passed.
C2B | RD-C2B | RD | Top (J) | ULS 105 1.2 DL + f LL + 0.5 Lr + 1.0 WX | CR_500X500_C04_G60 | Rectangular | 500 | 500 | N/A - rectangular column | 40 | 27.59 | 413.69 | 413.69 | 12 | 4 | 4 | 12 single bars | Own design | 64.50,64.50,1;188.17,64.50,1;311.83,64.50,1;435.50,64.50,1;435.50,188.17,1;435.50,311.83,1;435.50,435.50,1;311.83,435.50,1;188.17,435.50,1;64.50,435.50,1;64.50,311.83,1;64.50,188.17,1 | 0.0236 | 0.06 | 319.11 | -25.69 | 5.67 | 448.23 | 0.06 | PASS | PASS | 3000 | 0.94 | 18.71 | 36.69 | Not slender | Not slender | 1 | Not slender | 5.67 | 3000 | 0.92 | 18.43 | 35.77 | Not slender | Not slender | 1 | Not slender | -25.69 | 0.91 | dead load share of Pu | Not on a support (beams or a column below restrain the bottom) | PASS - not slender | 9.67 | 433.19 | 433.19 | 0 | YES | 566.16 | 0.77 | PASS | N/A - the joint is checked in the combinations that govern it (see the other rows of this end) | N/A - the joint is checked in the combinations that govern it (see the other rows of this end) | N/A - the joint is checked in the combinations that govern it (see the other rows of this end) | N/A - the joint is checked in the combinations that govern it (see the other rows of this end) | N/A - the joint is checked in the combinations that govern it (see the other rows of this end) | N/A - the joint is checked in the combinations that govern it (see the other rows of this end) | N/A - the joint is checked in the combinations that govern it (see the other rows of this end) | N/A - the joint is checked in the combinations that govern it (see the other rows of this end) | N/A - the joint is checked in the combinations that govern it (see the other rows of this end) | N/A - the joint is checked in the combinations that govern it (see the other rows of this end) | N/A - the joint is checked in the combinations that govern it (see the other rows of this end) | N/A - the joint is checked in the combinations that govern it (see the other rows of this end) | N/A - the joint is checked in the combinations that govern it (see the other rows of this end) | N/A - the joint is checked in the combinations that govern it (see the other rows of this end) | N/A - the joint is checked in the combinations that govern it (see the other rows of this end) | N/A - the joint is checked in the combinations that govern it (see the other rows of this end) | N/A - the joint is checked in the combinations that govern it (see the other rows of this end) | Rectilinear hoops and crossties | 12 mm Rectilinear hoops and crossties @ 105 mm; X: 4 legs, Y: 4 legs | 12 | 105 | 4 | 4 | 18.7.5(a) | NOT APPLIED | 0.0083 | 0.006 | N/A - Pu <= 0.3 Ag f'c and f'c <= 70 MPa | N/A - rectangular hoops: 18.7.5(a) to (c) apply | N/A - rectangular hoops: 18.7.5(a) to (c) apply | N/A - rectangular hoops: 18.7.5(a) to (c) apply | 1 | 1.2 | 0.0083 | 0.0103 | 0.0083 | 0.0103 | PASS | PASS | PASS - 3 legs needed along the X edge | PASS - 3 legs needed along the Y edge | 0 | PASS | PASS | PASS | PASS | All applicable checks passed.
C2B | RD-C2B | RD | Top (J) | ULS 106 1.2 DL + f LL + 0.5 Lr + 1.0 WY | CR_500X500_C04_G60 | Rectangular | 500 | 500 | N/A - rectangular column | 40 | 27.59 | 413.69 | 413.69 | 12 | 4 | 4 | 12 single bars | Own design | 64.50,64.50,1;188.17,64.50,1;311.83,64.50,1;435.50,64.50,1;435.50,188.17,1;435.50,311.83,1;435.50,435.50,1;311.83,435.50,1;188.17,435.50,1;64.50,435.50,1;64.50,311.83,1;64.50,188.17,1 | 0.0236 | 0.06 | 319.11 | -25.69 | 5.67 | 448.23 | 0.06 | PASS | PASS | 3000 | 0.94 | 18.71 | 36.69 | Not slender | Not slender | 1 | Not slender | 5.67 | 3000 | 0.92 | 18.43 | 35.77 | Not slender | Not slender | 1 | Not slender | -25.69 | 0.91 | dead load share of Pu | Not on a support (beams or a column below restrain the bottom) | PASS - not slender | 9.67 | 433.19 | 433.19 | 0 | YES | 566.16 | 0.77 | PASS | N/A - the joint is checked in the combinations that govern it (see the other rows of this end) | N/A - the joint is checked in the combinations that govern it (see the other rows of this end) | N/A - the joint is checked in the combinations that govern it (see the other rows of this end) | N/A - the joint is checked in the combinations that govern it (see the other rows of this end) | N/A - the joint is checked in the combinations that govern it (see the other rows of this end) | N/A - the joint is checked in the combinations that govern it (see the other rows of this end) | N/A - the joint is checked in the combinations that govern it (see the other rows of this end) | N/A - the joint is checked in the combinations that govern it (see the other rows of this end) | N/A - the joint is checked in the combinations that govern it (see the other rows of this end) | N/A - the joint is checked in the combinations that govern it (see the other rows of this end) | N/A - the joint is checked in the combinations that govern it (see the other rows of this end) | N/A - the joint is checked in the combinations that govern it (see the other rows of this end) | N/A - the joint is checked in the combinations that govern it (see the other rows of this end) | N/A - the joint is checked in the combinations that govern it (see the other rows of this end) | N/A - the joint is checked in the combinations that govern it (see the other rows of this end) | N/A - the joint is checked in the combinations that govern it (see the other rows of this end) | N/A - the joint is checked in the combinations that govern it (see the other rows of this end) | Rectilinear hoops and crossties | 12 mm Rectilinear hoops and crossties @ 105 mm; X: 4 legs, Y: 4 legs | 12 | 105 | 4 | 4 | 18.7.5(a) | NOT APPLIED | 0.0083 | 0.006 | N/A - Pu <= 0.3 Ag f'c and f'c <= 70 MPa | N/A - rectangular hoops: 18.7.5(a) to (c) apply | N/A - rectangular hoops: 18.7.5(a) to (c) apply | N/A - rectangular hoops: 18.7.5(a) to (c) apply | 1 | 1.2 | 0.0083 | 0.0103 | 0.0083 | 0.0103 | PASS | PASS | PASS - 3 legs needed along the X edge | PASS - 3 legs needed along the Y edge | 0 | PASS | PASS | PASS | PASS | All applicable checks passed.
C2B | RD-C2B | RD | Top (J) | ULS 107 (1.2 + Ev) DL + f LL + 1.0 RSA1 | CR_500X500_C04_G60 | Rectangular | 500 | 500 | N/A - rectangular column | 40 | 27.59 | 413.69 | 413.69 | 12 | 4 | 4 | 12 single bars | Own design | 64.50,64.50,1;188.17,64.50,1;311.83,64.50,1;435.50,64.50,1;435.50,188.17,1;435.50,311.83,1;435.50,435.50,1;311.83,435.50,1;188.17,435.50,1;64.50,435.50,1;64.50,311.83,1;64.50,188.17,1 | 0.0236 | 0.06 | 369.72 | -30.85 | 73.82 | 417.84 | 0.19 | PASS | PASS | 3000 | 0.94 | 18.71 | 22 | Not slender | Not slender | 1 | Not slender | 73.82 | 3000 | 0.92 | 18.43 | 22 | Not slender | Not slender | 1 | Not slender | -30.85 | 0.93 | dead load share of Pu | Not on a support (beams or a column below restrain the bottom) | PASS - not slender | 32.61 | 435.83 | 435.83 | 0 | YES | 566.16 | 0.77 | PASS | N/A - the joint is checked in the combinations that govern it (see the other rows of this end) | N/A - the joint is checked in the combinations that govern it (see the other rows of this end) | N/A - the joint is checked in the combinations that govern it (see the other rows of this end) | N/A - the joint is checked in the combinations that govern it (see the other rows of this end) | N/A - the joint is checked in the combinations that govern it (see the other rows of this end) | N/A - the joint is checked in the combinations that govern it (see the other rows of this end) | N/A - the joint is checked in the combinations that govern it (see the other rows of this end) | N/A - the joint is checked in the combinations that govern it (see the other rows of this end) | N/A - the joint is checked in the combinations that govern it (see the other rows of this end) | N/A - the joint is checked in the combinations that govern it (see the other rows of this end) | N/A - the joint is checked in the combinations that govern it (see the other rows of this end) | N/A - the joint is checked in the combinations that govern it (see the other rows of this end) | N/A - the joint is checked in the combinations that govern it (see the other rows of this end) | N/A - the joint is checked in the combinations that govern it (see the other rows of this end) | N/A - the joint is checked in the combinations that govern it (see the other rows of this end) | N/A - the joint is checked in the combinations that govern it (see the other rows of this end) | N/A - the joint is checked in the combinations that govern it (see the other rows of this end) | Rectilinear hoops and crossties | 12 mm Rectilinear hoops and crossties @ 105 mm; X: 4 legs, Y: 4 legs | 12 | 105 | 4 | 4 | 18.7.5(a) | NOT APPLIED | 0.0083 | 0.006 | N/A - Pu <= 0.3 Ag f'c and f'c <= 70 MPa | N/A - rectangular hoops: 18.7.5(a) to (c) apply | N/A - rectangular hoops: 18.7.5(a) to (c) apply | N/A - rectangular hoops: 18.7.5(a) to (c) apply | 1 | 1.2 | 0.0083 | 0.0103 | 0.0083 | 0.0103 | PASS | PASS | PASS - 3 legs needed along the X edge | PASS - 3 legs needed along the Y edge | 0 | PASS | PASS | PASS | PASS | All applicable checks passed.
C2B | RD-C2B | RD | Top (J) | ULS 107 (1.2 + Ev) DL + f LL + 1.0 RSA2 | CR_500X500_C04_G60 | Rectangular | 500 | 500 | N/A - rectangular column | 40 | 27.59 | 413.69 | 413.69 | 12 | 4 | 4 | 12 single bars | Own design | 64.50,64.50,1;188.17,64.50,1;311.83,64.50,1;435.50,64.50,1;435.50,188.17,1;435.50,311.83,1;435.50,435.50,1;311.83,435.50,1;188.17,435.50,1;64.50,435.50,1;64.50,311.83,1;64.50,188.17,1 | 0.0236 | 0.06 | 369.72 | -30.85 | 73.82 | 417.84 | 0.19 | PASS | PASS | 3000 | 0.94 | 18.71 | 22 | Not slender | Not slender | 1 | Not slender | 73.82 | 3000 | 0.92 | 18.43 | 22 | Not slender | Not slender | 1 | Not slender | -30.85 | 0.93 | dead load share of Pu | Not on a support (beams or a column below restrain the bottom) | PASS - not slender | 32.61 | 435.83 | 435.83 | 0 | YES | 566.16 | 0.77 | PASS | N/A - the joint is checked in the combinations that govern it (see the other rows of this end) | N/A - the joint is checked in the combinations that govern it (see the other rows of this end) | N/A - the joint is checked in the combinations that govern it (see the other rows of this end) | N/A - the joint is checked in the combinations that govern it (see the other rows of this end) | N/A - the joint is checked in the combinations that govern it (see the other rows of this end) | N/A - the joint is checked in the combinations that govern it (see the other rows of this end) | N/A - the joint is checked in the combinations that govern it (see the other rows of this end) | N/A - the joint is checked in the combinations that govern it (see the other rows of this end) | N/A - the joint is checked in the combinations that govern it (see the other rows of this end) | N/A - the joint is checked in the combinations that govern it (see the other rows of this end) | N/A - the joint is checked in the combinations that govern it (see the other rows of this end) | N/A - the joint is checked in the combinations that govern it (see the other rows of this end) | N/A - the joint is checked in the combinations that govern it (see the other rows of this end) | N/A - the joint is checked in the combinations that govern it (see the other rows of this end) | N/A - the joint is checked in the combinations that govern it (see the other rows of this end) | N/A - the joint is checked in the combinations that govern it (see the other rows of this end) | N/A - the joint is checked in the combinations that govern it (see the other rows of this end) | Rectilinear hoops and crossties | 12 mm Rectilinear hoops and crossties @ 105 mm; X: 4 legs, Y: 4 legs | 12 | 105 | 4 | 4 | 18.7.5(a) | NOT APPLIED | 0.0083 | 0.006 | N/A - Pu <= 0.3 Ag f'c and f'c <= 70 MPa | N/A - rectangular hoops: 18.7.5(a) to (c) apply | N/A - rectangular hoops: 18.7.5(a) to (c) apply | N/A - rectangular hoops: 18.7.5(a) to (c) apply | 1 | 1.2 | 0.0083 | 0.0103 | 0.0083 | 0.0103 | PASS | PASS | PASS - 3 legs needed along the X edge | PASS - 3 legs needed along the Y edge | 0 | PASS | PASS | PASS | PASS | All applicable checks passed.
C2B | RD-C2B | RD | Top (J) | ULS 107 (1.2 + Ev) DL + f LL + 1.0 RSA3 | CR_500X500_C04_G60 | Rectangular | 500 | 500 | N/A - rectangular column | 40 | 27.59 | 413.69 | 413.69 | 12 | 4 | 4 | 12 single bars | Own design | 64.50,64.50,1;188.17,64.50,1;311.83,64.50,1;435.50,64.50,1;435.50,188.17,1;435.50,311.83,1;435.50,435.50,1;311.83,435.50,1;188.17,435.50,1;64.50,435.50,1;64.50,311.83,1;64.50,188.17,1 | 0.0236 | 0.06 | 369.72 | -30.85 | 73.82 | 417.84 | 0.19 | PASS | PASS | 3000 | 0.94 | 18.71 | 22 | Not slender | Not slender | 1 | Not slender | 73.82 | 3000 | 0.92 | 18.43 | 22 | Not slender | Not slender | 1 | Not slender | -30.85 | 0.93 | dead load share of Pu | Not on a support (beams or a column below restrain the bottom) | PASS - not slender | 32.61 | 435.83 | 435.83 | 0 | YES | 566.16 | 0.77 | PASS | N/A - the joint is checked in the combinations that govern it (see the other rows of this end) | N/A - the joint is checked in the combinations that govern it (see the other rows of this end) | N/A - the joint is checked in the combinations that govern it (see the other rows of this end) | N/A - the joint is checked in the combinations that govern it (see the other rows of this end) | N/A - the joint is checked in the combinations that govern it (see the other rows of this end) | N/A - the joint is checked in the combinations that govern it (see the other rows of this end) | N/A - the joint is checked in the combinations that govern it (see the other rows of this end) | N/A - the joint is checked in the combinations that govern it (see the other rows of this end) | N/A - the joint is checked in the combinations that govern it (see the other rows of this end) | N/A - the joint is checked in the combinations that govern it (see the other rows of this end) | N/A - the joint is checked in the combinations that govern it (see the other rows of this end) | N/A - the joint is checked in the combinations that govern it (see the other rows of this end) | N/A - the joint is checked in the combinations that govern it (see the other rows of this end) | N/A - the joint is checked in the combinations that govern it (see the other rows of this end) | N/A - the joint is checked in the combinations that govern it (see the other rows of this end) | N/A - the joint is checked in the combinations that govern it (see the other rows of this end) | N/A - the joint is checked in the combinations that govern it (see the other rows of this end) | Rectilinear hoops and crossties | 12 mm Rectilinear hoops and crossties @ 105 mm; X: 4 legs, Y: 4 legs | 12 | 105 | 4 | 4 | 18.7.5(a) | NOT APPLIED | 0.0083 | 0.006 | N/A - Pu <= 0.3 Ag f'c and f'c <= 70 MPa | N/A - rectangular hoops: 18.7.5(a) to (c) apply | N/A - rectangular hoops: 18.7.5(a) to (c) apply | N/A - rectangular hoops: 18.7.5(a) to (c) apply | 1 | 1.2 | 0.0083 | 0.0103 | 0.0083 | 0.0103 | PASS | PASS | PASS - 3 legs needed along the X edge | PASS - 3 legs needed along the Y edge | 0 | PASS | PASS | PASS | PASS | All applicable checks passed.
C2B | RD-C2B | RD | Top (J) | ULS 107 (1.2 + Ev) DL + f LL + 1.0 RSA4 | CR_500X500_C04_G60 | Rectangular | 500 | 500 | N/A - rectangular column | 40 | 27.59 | 413.69 | 413.69 | 12 | 4 | 4 | 12 single bars | Own design | 64.50,64.50,1;188.17,64.50,1;311.83,64.50,1;435.50,64.50,1;435.50,188.17,1;435.50,311.83,1;435.50,435.50,1;311.83,435.50,1;188.17,435.50,1;64.50,435.50,1;64.50,311.83,1;64.50,188.17,1 | 0.0236 | 0.06 | 369.72 | -30.85 | 73.82 | 417.84 | 0.19 | PASS | PASS | 3000 | 0.94 | 18.71 | 22 | Not slender | Not slender | 1 | Not slender | 73.82 | 3000 | 0.92 | 18.43 | 22 | Not slender | Not slender | 1 | Not slender | -30.85 | 0.93 | dead load share of Pu | Not on a support (beams or a column below restrain the bottom) | PASS - not slender | 32.61 | 435.83 | 435.83 | 0 | YES | 566.16 | 0.77 | PASS | N/A - the joint is checked in the combinations that govern it (see the other rows of this end) | N/A - the joint is checked in the combinations that govern it (see the other rows of this end) | N/A - the joint is checked in the combinations that govern it (see the other rows of this end) | N/A - the joint is checked in the combinations that govern it (see the other rows of this end) | N/A - the joint is checked in the combinations that govern it (see the other rows of this end) | N/A - the joint is checked in the combinations that govern it (see the other rows of this end) | N/A - the joint is checked in the combinations that govern it (see the other rows of this end) | N/A - the joint is checked in the combinations that govern it (see the other rows of this end) | N/A - the joint is checked in the combinations that govern it (see the other rows of this end) | N/A - the joint is checked in the combinations that govern it (see the other rows of this end) | N/A - the joint is checked in the combinations that govern it (see the other rows of this end) | N/A - the joint is checked in the combinations that govern it (see the other rows of this end) | N/A - the joint is checked in the combinations that govern it (see the other rows of this end) | N/A - the joint is checked in the combinations that govern it (see the other rows of this end) | N/A - the joint is checked in the combinations that govern it (see the other rows of this end) | N/A - the joint is checked in the combinations that govern it (see the other rows of this end) | N/A - the joint is checked in the combinations that govern it (see the other rows of this end) | Rectilinear hoops and crossties | 12 mm Rectilinear hoops and crossties @ 105 mm; X: 4 legs, Y: 4 legs | 12 | 105 | 4 | 4 | 18.7.5(a) | NOT APPLIED | 0.0083 | 0.006 | N/A - Pu <= 0.3 Ag f'c and f'c <= 70 MPa | N/A - rectangular hoops: 18.7.5(a) to (c) apply | N/A - rectangular hoops: 18.7.5(a) to (c) apply | N/A - rectangular hoops: 18.7.5(a) to (c) apply | 1 | 1.2 | 0.0083 | 0.0103 | 0.0083 | 0.0103 | PASS | PASS | PASS - 3 legs needed along the X edge | PASS - 3 legs needed along the Y edge | 0 | PASS | PASS | PASS | PASS | All applicable checks passed.
C2B | RD-C2B | RD | Top (J) | ULS 107 (1.2 + Ev) DL + f LL + 1.0 RSA5 | CR_500X500_C04_G60 | Rectangular | 500 | 500 | N/A - rectangular column | 40 | 27.59 | 413.69 | 413.69 | 12 | 4 | 4 | 12 single bars | Own design | 64.50,64.50,1;188.17,64.50,1;311.83,64.50,1;435.50,64.50,1;435.50,188.17,1;435.50,311.83,1;435.50,435.50,1;311.83,435.50,1;188.17,435.50,1;64.50,435.50,1;64.50,311.83,1;64.50,188.17,1 | 0.0236 | 0.06 | 370.96 | -79.11 | 28.06 | 428.01 | 0.2 | PASS | PASS | 3000 | 0.94 | 18.71 | 22 | Not slender | Not slender | 1 | Not slender | 28.06 | 3000 | 0.92 | 18.43 | 22 | Not slender | Not slender | 1 | Not slender | -79.11 | 0.92 | dead load share of Pu | Not on a support (beams or a column below restrain the bottom) | PASS - not slender | 36.31 | 435.77 | 435.77 | 0 | YES | 566.16 | 0.77 | PASS | N/A - the joint is checked in the combinations that govern it (see the other rows of this end) | N/A - the joint is checked in the combinations that govern it (see the other rows of this end) | N/A - the joint is checked in the combinations that govern it (see the other rows of this end) | N/A - the joint is checked in the combinations that govern it (see the other rows of this end) | N/A - the joint is checked in the combinations that govern it (see the other rows of this end) | N/A - the joint is checked in the combinations that govern it (see the other rows of this end) | N/A - the joint is checked in the combinations that govern it (see the other rows of this end) | N/A - the joint is checked in the combinations that govern it (see the other rows of this end) | N/A - the joint is checked in the combinations that govern it (see the other rows of this end) | N/A - the joint is checked in the combinations that govern it (see the other rows of this end) | N/A - the joint is checked in the combinations that govern it (see the other rows of this end) | N/A - the joint is checked in the combinations that govern it (see the other rows of this end) | N/A - the joint is checked in the combinations that govern it (see the other rows of this end) | N/A - the joint is checked in the combinations that govern it (see the other rows of this end) | N/A - the joint is checked in the combinations that govern it (see the other rows of this end) | N/A - the joint is checked in the combinations that govern it (see the other rows of this end) | N/A - the joint is checked in the combinations that govern it (see the other rows of this end) | Rectilinear hoops and crossties | 12 mm Rectilinear hoops and crossties @ 105 mm; X: 4 legs, Y: 4 legs | 12 | 105 | 4 | 4 | 18.7.5(a) | NOT APPLIED | 0.0083 | 0.006 | N/A - Pu <= 0.3 Ag f'c and f'c <= 70 MPa | N/A - rectangular hoops: 18.7.5(a) to (c) apply | N/A - rectangular hoops: 18.7.5(a) to (c) apply | N/A - rectangular hoops: 18.7.5(a) to (c) apply | 1 | 1.2 | 0.0083 | 0.0103 | 0.0083 | 0.0103 | PASS | PASS | PASS - 3 legs needed along the X edge | PASS - 3 legs needed along the Y edge | 0 | PASS | PASS | PASS | PASS | All applicable checks passed.
C2B | RD-C2B | RD | Top (J) | ULS 107 (1.2 + Ev) DL + f LL + 1.0 RSA6 | CR_500X500_C04_G60 | Rectangular | 500 | 500 | N/A - rectangular column | 40 | 27.59 | 413.69 | 413.69 | 12 | 4 | 4 | 12 single bars | Own design | 64.50,64.50,1;188.17,64.50,1;311.83,64.50,1;435.50,64.50,1;435.50,188.17,1;435.50,311.83,1;435.50,435.50,1;311.83,435.50,1;188.17,435.50,1;64.50,435.50,1;64.50,311.83,1;64.50,188.17,1 | 0.0236 | 0.06 | 370.96 | -79.11 | 28.06 | 428.01 | 0.2 | PASS | PASS | 3000 | 0.94 | 18.71 | 22 | Not slender | Not slender | 1 | Not slender | 28.06 | 3000 | 0.92 | 18.43 | 22 | Not slender | Not slender | 1 | Not slender | -79.11 | 0.92 | dead load share of Pu | Not on a support (beams or a column below restrain the bottom) | PASS - not slender | 36.31 | 435.77 | 435.77 | 0 | YES | 566.16 | 0.77 | PASS | N/A - the joint is checked in the combinations that govern it (see the other rows of this end) | N/A - the joint is checked in the combinations that govern it (see the other rows of this end) | N/A - the joint is checked in the combinations that govern it (see the other rows of this end) | N/A - the joint is checked in the combinations that govern it (see the other rows of this end) | N/A - the joint is checked in the combinations that govern it (see the other rows of this end) | N/A - the joint is checked in the combinations that govern it (see the other rows of this end) | N/A - the joint is checked in the combinations that govern it (see the other rows of this end) | N/A - the joint is checked in the combinations that govern it (see the other rows of this end) | N/A - the joint is checked in the combinations that govern it (see the other rows of this end) | N/A - the joint is checked in the combinations that govern it (see the other rows of this end) | N/A - the joint is checked in the combinations that govern it (see the other rows of this end) | N/A - the joint is checked in the combinations that govern it (see the other rows of this end) | N/A - the joint is checked in the combinations that govern it (see the other rows of this end) | N/A - the joint is checked in the combinations that govern it (see the other rows of this end) | N/A - the joint is checked in the combinations that govern it (see the other rows of this end) | N/A - the joint is checked in the combinations that govern it (see the other rows of this end) | N/A - the joint is checked in the combinations that govern it (see the other rows of this end) | Rectilinear hoops and crossties | 12 mm Rectilinear hoops and crossties @ 105 mm; X: 4 legs, Y: 4 legs | 12 | 105 | 4 | 4 | 18.7.5(a) | NOT APPLIED | 0.0083 | 0.006 | N/A - Pu <= 0.3 Ag f'c and f'c <= 70 MPa | N/A - rectangular hoops: 18.7.5(a) to (c) apply | N/A - rectangular hoops: 18.7.5(a) to (c) apply | N/A - rectangular hoops: 18.7.5(a) to (c) apply | 1 | 1.2 | 0.0083 | 0.0103 | 0.0083 | 0.0103 | PASS | PASS | PASS - 3 legs needed along the X edge | PASS - 3 legs needed along the Y edge | 0 | PASS | PASS | PASS | PASS | All applicable checks passed.
C2B | RD-C2B | RD | Top (J) | ULS 107 (1.2 + Ev) DL + f LL + 1.0 RSA7 | CR_500X500_C04_G60 | Rectangular | 500 | 500 | N/A - rectangular column | 40 | 27.59 | 413.69 | 413.69 | 12 | 4 | 4 | 12 single bars | Own design | 64.50,64.50,1;188.17,64.50,1;311.83,64.50,1;435.50,64.50,1;435.50,188.17,1;435.50,311.83,1;435.50,435.50,1;311.83,435.50,1;188.17,435.50,1;64.50,435.50,1;64.50,311.83,1;64.50,188.17,1 | 0.0236 | 0.06 | 370.96 | -79.11 | 28.06 | 428.01 | 0.2 | PASS | PASS | 3000 | 0.94 | 18.71 | 22 | Not slender | Not slender | 1 | Not slender | 28.06 | 3000 | 0.92 | 18.43 | 22 | Not slender | Not slender | 1 | Not slender | -79.11 | 0.92 | dead load share of Pu | Not on a support (beams or a column below restrain the bottom) | PASS - not slender | 36.31 | 435.77 | 435.77 | 0 | YES | 566.16 | 0.77 | PASS | N/A - the joint is checked in the combinations that govern it (see the other rows of this end) | N/A - the joint is checked in the combinations that govern it (see the other rows of this end) | N/A - the joint is checked in the combinations that govern it (see the other rows of this end) | N/A - the joint is checked in the combinations that govern it (see the other rows of this end) | N/A - the joint is checked in the combinations that govern it (see the other rows of this end) | N/A - the joint is checked in the combinations that govern it (see the other rows of this end) | N/A - the joint is checked in the combinations that govern it (see the other rows of this end) | N/A - the joint is checked in the combinations that govern it (see the other rows of this end) | N/A - the joint is checked in the combinations that govern it (see the other rows of this end) | N/A - the joint is checked in the combinations that govern it (see the other rows of this end) | N/A - the joint is checked in the combinations that govern it (see the other rows of this end) | N/A - the joint is checked in the combinations that govern it (see the other rows of this end) | N/A - the joint is checked in the combinations that govern it (see the other rows of this end) | N/A - the joint is checked in the combinations that govern it (see the other rows of this end) | N/A - the joint is checked in the combinations that govern it (see the other rows of this end) | N/A - the joint is checked in the combinations that govern it (see the other rows of this end) | N/A - the joint is checked in the combinations that govern it (see the other rows of this end) | Rectilinear hoops and crossties | 12 mm Rectilinear hoops and crossties @ 105 mm; X: 4 legs, Y: 4 legs | 12 | 105 | 4 | 4 | 18.7.5(a) | NOT APPLIED | 0.0083 | 0.006 | N/A - Pu <= 0.3 Ag f'c and f'c <= 70 MPa | N/A - rectangular hoops: 18.7.5(a) to (c) apply | N/A - rectangular hoops: 18.7.5(a) to (c) apply | N/A - rectangular hoops: 18.7.5(a) to (c) apply | 1 | 1.2 | 0.0083 | 0.0103 | 0.0083 | 0.0103 | PASS | PASS | PASS - 3 legs needed along the X edge | PASS - 3 legs needed along the Y edge | 0 | PASS | PASS | PASS | PASS | All applicable checks passed.
C2B | RD-C2B | RD | Top (J) | ULS 107 (1.2 + Ev) DL + f LL + 1.0 RSA8 | CR_500X500_C04_G60 | Rectangular | 500 | 500 | N/A - rectangular column | 40 | 27.59 | 413.69 | 413.69 | 12 | 4 | 4 | 12 single bars | Own design | 64.50,64.50,1;188.17,64.50,1;311.83,64.50,1;435.50,64.50,1;435.50,188.17,1;435.50,311.83,1;435.50,435.50,1;311.83,435.50,1;188.17,435.50,1;64.50,435.50,1;64.50,311.83,1;64.50,188.17,1 | 0.0236 | 0.06 | 370.96 | -79.11 | 28.06 | 428.01 | 0.2 | PASS | PASS | 3000 | 0.94 | 18.71 | 22 | Not slender | Not slender | 1 | Not slender | 28.06 | 3000 | 0.92 | 18.43 | 22 | Not slender | Not slender | 1 | Not slender | -79.11 | 0.92 | dead load share of Pu | Not on a support (beams or a column below restrain the bottom) | PASS - not slender | 36.31 | 435.77 | 435.77 | 0 | YES | 566.16 | 0.77 | PASS | N/A - the joint is checked in the combinations that govern it (see the other rows of this end) | N/A - the joint is checked in the combinations that govern it (see the other rows of this end) | N/A - the joint is checked in the combinations that govern it (see the other rows of this end) | N/A - the joint is checked in the combinations that govern it (see the other rows of this end) | N/A - the joint is checked in the combinations that govern it (see the other rows of this end) | N/A - the joint is checked in the combinations that govern it (see the other rows of this end) | N/A - the joint is checked in the combinations that govern it (see the other rows of this end) | N/A - the joint is checked in the combinations that govern it (see the other rows of this end) | N/A - the joint is checked in the combinations that govern it (see the other rows of this end) | N/A - the joint is checked in the combinations that govern it (see the other rows of this end) | N/A - the joint is checked in the combinations that govern it (see the other rows of this end) | N/A - the joint is checked in the combinations that govern it (see the other rows of this end) | N/A - the joint is checked in the combinations that govern it (see the other rows of this end) | N/A - the joint is checked in the combinations that govern it (see the other rows of this end) | N/A - the joint is checked in the combinations that govern it (see the other rows of this end) | N/A - the joint is checked in the combinations that govern it (see the other rows of this end) | N/A - the joint is checked in the combinations that govern it (see the other rows of this end) | Rectilinear hoops and crossties | 12 mm Rectilinear hoops and crossties @ 105 mm; X: 4 legs, Y: 4 legs | 12 | 105 | 4 | 4 | 18.7.5(a) | NOT APPLIED | 0.0083 | 0.006 | N/A - Pu <= 0.3 Ag f'c and f'c <= 70 MPa | N/A - rectangular hoops: 18.7.5(a) to (c) apply | N/A - rectangular hoops: 18.7.5(a) to (c) apply | N/A - rectangular hoops: 18.7.5(a) to (c) apply | 1 | 1.2 | 0.0083 | 0.0103 | 0.0083 | 0.0103 | PASS | PASS | PASS - 3 legs needed along the X edge | PASS - 3 legs needed along the Y edge | 0 | PASS | PASS | PASS | PASS | All applicable checks passed.
C2B | RD-C2B | RD | Top (J) | ULS 108 0.9 DL + 1.0 WX | CR_500X500_C04_G60 | Rectangular | 500 | 500 | N/A - rectangular column | 40 | 27.59 | 413.69 | 413.69 | 12 | 4 | 4 | 12 single bars | Own design | 64.50,64.50,1;188.17,64.50,1;311.83,64.50,1;435.50,64.50,1;435.50,188.17,1;435.50,311.83,1;435.50,435.50,1;311.83,435.50,1;188.17,435.50,1;64.50,435.50,1;64.50,311.83,1;64.50,188.17,1 | 0.0236 | 0.06 | 215.64 | -24.87 | 4.27 | 439.02 | 0.06 | PASS | PASS | 3000 | 0.94 | 18.71 | 37.27 | Not slender | Not slender | 1 | Not slender | 4.27 | 3000 | 0.92 | 18.43 | 35.52 | Not slender | Not slender | 1 | Not slender | -24.87 | 1 | dead load share of Pu | Not on a support (beams or a column below restrain the bottom) | PASS - not slender | 9.19 | 428.16 | 428.16 | 0 | YES | 566.16 | 0.76 | PASS | N/A - the joint is checked in the combinations that govern it (see the other rows of this end) | N/A - the joint is checked in the combinations that govern it (see the other rows of this end) | N/A - the joint is checked in the combinations that govern it (see the other rows of this end) | N/A - the joint is checked in the combinations that govern it (see the other rows of this end) | N/A - the joint is checked in the combinations that govern it (see the other rows of this end) | N/A - the joint is checked in the combinations that govern it (see the other rows of this end) | N/A - the joint is checked in the combinations that govern it (see the other rows of this end) | N/A - the joint is checked in the combinations that govern it (see the other rows of this end) | N/A - the joint is checked in the combinations that govern it (see the other rows of this end) | N/A - the joint is checked in the combinations that govern it (see the other rows of this end) | N/A - the joint is checked in the combinations that govern it (see the other rows of this end) | N/A - the joint is checked in the combinations that govern it (see the other rows of this end) | N/A - the joint is checked in the combinations that govern it (see the other rows of this end) | N/A - the joint is checked in the combinations that govern it (see the other rows of this end) | N/A - the joint is checked in the combinations that govern it (see the other rows of this end) | N/A - the joint is checked in the combinations that govern it (see the other rows of this end) | N/A - the joint is checked in the combinations that govern it (see the other rows of this end) | Rectilinear hoops and crossties | 12 mm Rectilinear hoops and crossties @ 105 mm; X: 4 legs, Y: 4 legs | 12 | 105 | 4 | 4 | 18.7.5(a) | NOT APPLIED | 0.0083 | 0.006 | N/A - Pu <= 0.3 Ag f'c and f'c <= 70 MPa | N/A - rectangular hoops: 18.7.5(a) to (c) apply | N/A - rectangular hoops: 18.7.5(a) to (c) apply | N/A - rectangular hoops: 18.7.5(a) to (c) apply | 1 | 1.2 | 0.0083 | 0.0103 | 0.0083 | 0.0103 | PASS | PASS | PASS - 3 legs needed along the X edge | PASS - 3 legs needed along the Y edge | 0 | PASS | PASS | PASS | PASS | All applicable checks passed.
C2B | RD-C2B | RD | Top (J) | ULS 109 0.9 DL + 1.0 WY | CR_500X500_C04_G60 | Rectangular | 500 | 500 | N/A - rectangular column | 40 | 27.59 | 413.69 | 413.69 | 12 | 4 | 4 | 12 single bars | Own design | 64.50,64.50,1;188.17,64.50,1;311.83,64.50,1;435.50,64.50,1;435.50,188.17,1;435.50,311.83,1;435.50,435.50,1;311.83,435.50,1;188.17,435.50,1;64.50,435.50,1;64.50,311.83,1;64.50,188.17,1 | 0.0236 | 0.06 | 215.64 | -24.87 | 4.27 | 439.02 | 0.06 | PASS | PASS | 3000 | 0.94 | 18.71 | 37.27 | Not slender | Not slender | 1 | Not slender | 4.27 | 3000 | 0.92 | 18.43 | 35.52 | Not slender | Not slender | 1 | Not slender | -24.87 | 1 | dead load share of Pu | Not on a support (beams or a column below restrain the bottom) | PASS - not slender | 9.19 | 428.16 | 428.16 | 0 | YES | 566.16 | 0.76 | PASS | N/A - the joint is checked in the combinations that govern it (see the other rows of this end) | N/A - the joint is checked in the combinations that govern it (see the other rows of this end) | N/A - the joint is checked in the combinations that govern it (see the other rows of this end) | N/A - the joint is checked in the combinations that govern it (see the other rows of this end) | N/A - the joint is checked in the combinations that govern it (see the other rows of this end) | N/A - the joint is checked in the combinations that govern it (see the other rows of this end) | N/A - the joint is checked in the combinations that govern it (see the other rows of this end) | N/A - the joint is checked in the combinations that govern it (see the other rows of this end) | N/A - the joint is checked in the combinations that govern it (see the other rows of this end) | N/A - the joint is checked in the combinations that govern it (see the other rows of this end) | N/A - the joint is checked in the combinations that govern it (see the other rows of this end) | N/A - the joint is checked in the combinations that govern it (see the other rows of this end) | N/A - the joint is checked in the combinations that govern it (see the other rows of this end) | N/A - the joint is checked in the combinations that govern it (see the other rows of this end) | N/A - the joint is checked in the combinations that govern it (see the other rows of this end) | N/A - the joint is checked in the combinations that govern it (see the other rows of this end) | N/A - the joint is checked in the combinations that govern it (see the other rows of this end) | Rectilinear hoops and crossties | 12 mm Rectilinear hoops and crossties @ 105 mm; X: 4 legs, Y: 4 legs | 12 | 105 | 4 | 4 | 18.7.5(a) | NOT APPLIED | 0.0083 | 0.006 | N/A - Pu <= 0.3 Ag f'c and f'c <= 70 MPa | N/A - rectangular hoops: 18.7.5(a) to (c) apply | N/A - rectangular hoops: 18.7.5(a) to (c) apply | N/A - rectangular hoops: 18.7.5(a) to (c) apply | 1 | 1.2 | 0.0083 | 0.0103 | 0.0083 | 0.0103 | PASS | PASS | PASS - 3 legs needed along the X edge | PASS - 3 legs needed along the Y edge | 0 | PASS | PASS | PASS | PASS | All applicable checks passed.
C2B | RD-C2B | RD | Top (J) | ULS 110 (0.9 - Ev) DL + 1.0 RSA1 | CR_500X500_C04_G60 | Rectangular | 500 | 500 | N/A - rectangular column | 40 | 27.59 | 413.69 | 413.69 | 12 | 4 | 4 | 12 single bars | Own design | 64.50,64.50,1;188.17,64.50,1;311.83,64.50,1;435.50,64.50,1;435.50,188.17,1;435.50,311.83,1;435.50,435.50,1;311.83,435.50,1;188.17,435.50,1;64.50,435.50,1;64.50,311.83,1;64.50,188.17,1 | 0.0236 | 0.06 | 160.77 | -29.05 | 70.53 | 417.36 | 0.18 | PASS | PASS | 3000 | 0.94 | 18.71 | 22 | Not slender | Not slender | 1 | Not slender | 70.53 | 3000 | 0.92 | 18.43 | 22 | Not slender | Not slender | 1 | Not slender | -29.05 | 1 | dead load share of Pu | Not on a support (beams or a column below restrain the bottom) | PASS - not slender | 31.37 | 425.67 | 425.67 | 0 | YES | 566.16 | 0.75 | PASS | RD-C2B (J): 12 bars D25; 12 single bars | N/A - ACI 18.7.3.1: the column stops at this joint and Pu < 0.1 Ag fc' | N/A - ACI 18.7.3.1: the column stops at this joint and Pu < 0.1 Ag fc' | N/A - ACI 18.7.3.1: the column stops at this joint and Pu < 0.1 Ag fc' | N/A - ACI 18.7.3.1: the column stops at this joint and Pu < 0.1 Ag fc' | N/A - ACI 18.7.3.1: the column stops at this joint and Pu < 0.1 Ag fc' | N/A - ACI 18.7.3.1: the column stops at this joint and Pu < 0.1 Ag fc' | N/A - ACI 18.7.3.1: the column stops at this joint and Pu < 0.1 Ag fc' | N/A - ACI 18.7.3.1: the column stops at this joint and Pu < 0.1 Ag fc' | N/A - ACI 18.7.3.1: the column stops at this joint and Pu < 0.1 Ag fc' | 1889.45 | 1897.51 | 1.12 | 1889.45 | 1897.51 | 1.12 | FAIL | Rectilinear hoops and crossties | 12 mm Rectilinear hoops and crossties @ 105 mm; X: 4 legs, Y: 4 legs | 12 | 105 | 4 | 4 | 18.7.5(a) | NOT APPLIED | 0.0083 | 0.006 | N/A - Pu <= 0.3 Ag f'c and f'c <= 70 MPa | N/A - rectangular hoops: 18.7.5(a) to (c) apply | N/A - rectangular hoops: 18.7.5(a) to (c) apply | N/A - rectangular hoops: 18.7.5(a) to (c) apply | 1 | 1.2 | 0.0083 | 0.0103 | 0.0083 | 0.0103 | PASS | PASS | PASS - 3 legs needed along the X edge | PASS - 3 legs needed along the Y edge | 0 | PASS | PASS | PASS | FAIL | FAIL
C2B | RD-C2B | RD | Top (J) | ULS 110 (0.9 - Ev) DL + 1.0 RSA2 | CR_500X500_C04_G60 | Rectangular | 500 | 500 | N/A - rectangular column | 40 | 27.59 | 413.69 | 413.69 | 12 | 4 | 4 | 12 single bars | Own design | 64.50,64.50,1;188.17,64.50,1;311.83,64.50,1;435.50,64.50,1;435.50,188.17,1;435.50,311.83,1;435.50,435.50,1;311.83,435.50,1;188.17,435.50,1;64.50,435.50,1;64.50,311.83,1;64.50,188.17,1 | 0.0236 | 0.06 | 160.77 | -29.05 | 70.53 | 417.36 | 0.18 | PASS | PASS | 3000 | 0.94 | 18.71 | 22 | Not slender | Not slender | 1 | Not slender | 70.53 | 3000 | 0.92 | 18.43 | 22 | Not slender | Not slender | 1 | Not slender | -29.05 | 1 | dead load share of Pu | Not on a support (beams or a column below restrain the bottom) | PASS - not slender | 31.37 | 425.67 | 425.67 | 0 | YES | 566.16 | 0.75 | PASS | N/A - the joint is checked in the combinations that govern it (see the other rows of this end) | N/A - the joint is checked in the combinations that govern it (see the other rows of this end) | N/A - the joint is checked in the combinations that govern it (see the other rows of this end) | N/A - the joint is checked in the combinations that govern it (see the other rows of this end) | N/A - the joint is checked in the combinations that govern it (see the other rows of this end) | N/A - the joint is checked in the combinations that govern it (see the other rows of this end) | N/A - the joint is checked in the combinations that govern it (see the other rows of this end) | N/A - the joint is checked in the combinations that govern it (see the other rows of this end) | N/A - the joint is checked in the combinations that govern it (see the other rows of this end) | N/A - the joint is checked in the combinations that govern it (see the other rows of this end) | N/A - the joint is checked in the combinations that govern it (see the other rows of this end) | N/A - the joint is checked in the combinations that govern it (see the other rows of this end) | N/A - the joint is checked in the combinations that govern it (see the other rows of this end) | N/A - the joint is checked in the combinations that govern it (see the other rows of this end) | N/A - the joint is checked in the combinations that govern it (see the other rows of this end) | N/A - the joint is checked in the combinations that govern it (see the other rows of this end) | N/A - the joint is checked in the combinations that govern it (see the other rows of this end) | Rectilinear hoops and crossties | 12 mm Rectilinear hoops and crossties @ 105 mm; X: 4 legs, Y: 4 legs | 12 | 105 | 4 | 4 | 18.7.5(a) | NOT APPLIED | 0.0083 | 0.006 | N/A - Pu <= 0.3 Ag f'c and f'c <= 70 MPa | N/A - rectangular hoops: 18.7.5(a) to (c) apply | N/A - rectangular hoops: 18.7.5(a) to (c) apply | N/A - rectangular hoops: 18.7.5(a) to (c) apply | 1 | 1.2 | 0.0083 | 0.0103 | 0.0083 | 0.0103 | PASS | PASS | PASS - 3 legs needed along the X edge | PASS - 3 legs needed along the Y edge | 0 | PASS | PASS | PASS | PASS | All applicable checks passed.
C2B | RD-C2B | RD | Top (J) | ULS 110 (0.9 - Ev) DL + 1.0 RSA3 | CR_500X500_C04_G60 | Rectangular | 500 | 500 | N/A - rectangular column | 40 | 27.59 | 413.69 | 413.69 | 12 | 4 | 4 | 12 single bars | Own design | 64.50,64.50,1;188.17,64.50,1;311.83,64.50,1;435.50,64.50,1;435.50,188.17,1;435.50,311.83,1;435.50,435.50,1;311.83,435.50,1;188.17,435.50,1;64.50,435.50,1;64.50,311.83,1;64.50,188.17,1 | 0.0236 | 0.06 | 160.77 | -29.05 | 70.53 | 417.36 | 0.18 | PASS | PASS | 3000 | 0.94 | 18.71 | 22 | Not slender | Not slender | 1 | Not slender | 70.53 | 3000 | 0.92 | 18.43 | 22 | Not slender | Not slender | 1 | Not slender | -29.05 | 1 | dead load share of Pu | Not on a support (beams or a column below restrain the bottom) | PASS - not slender | 31.37 | 425.67 | 425.67 | 0 | YES | 566.16 | 0.75 | PASS | N/A - the joint is checked in the combinations that govern it (see the other rows of this end) | N/A - the joint is checked in the combinations that govern it (see the other rows of this end) | N/A - the joint is checked in the combinations that govern it (see the other rows of this end) | N/A - the joint is checked in the combinations that govern it (see the other rows of this end) | N/A - the joint is checked in the combinations that govern it (see the other rows of this end) | N/A - the joint is checked in the combinations that govern it (see the other rows of this end) | N/A - the joint is checked in the combinations that govern it (see the other rows of this end) | N/A - the joint is checked in the combinations that govern it (see the other rows of this end) | N/A - the joint is checked in the combinations that govern it (see the other rows of this end) | N/A - the joint is checked in the combinations that govern it (see the other rows of this end) | N/A - the joint is checked in the combinations that govern it (see the other rows of this end) | N/A - the joint is checked in the combinations that govern it (see the other rows of this end) | N/A - the joint is checked in the combinations that govern it (see the other rows of this end) | N/A - the joint is checked in the combinations that govern it (see the other rows of this end) | N/A - the joint is checked in the combinations that govern it (see the other rows of this end) | N/A - the joint is checked in the combinations that govern it (see the other rows of this end) | N/A - the joint is checked in the combinations that govern it (see the other rows of this end) | Rectilinear hoops and crossties | 12 mm Rectilinear hoops and crossties @ 105 mm; X: 4 legs, Y: 4 legs | 12 | 105 | 4 | 4 | 18.7.5(a) | NOT APPLIED | 0.0083 | 0.006 | N/A - Pu <= 0.3 Ag f'c and f'c <= 70 MPa | N/A - rectangular hoops: 18.7.5(a) to (c) apply | N/A - rectangular hoops: 18.7.5(a) to (c) apply | N/A - rectangular hoops: 18.7.5(a) to (c) apply | 1 | 1.2 | 0.0083 | 0.0103 | 0.0083 | 0.0103 | PASS | PASS | PASS - 3 legs needed along the X edge | PASS - 3 legs needed along the Y edge | 0 | PASS | PASS | PASS | PASS | All applicable checks passed.
C2B | RD-C2B | RD | Top (J) | ULS 110 (0.9 - Ev) DL + 1.0 RSA4 | CR_500X500_C04_G60 | Rectangular | 500 | 500 | N/A - rectangular column | 40 | 27.59 | 413.69 | 413.69 | 12 | 4 | 4 | 12 single bars | Own design | 64.50,64.50,1;188.17,64.50,1;311.83,64.50,1;435.50,64.50,1;435.50,188.17,1;435.50,311.83,1;435.50,435.50,1;311.83,435.50,1;188.17,435.50,1;64.50,435.50,1;64.50,311.83,1;64.50,188.17,1 | 0.0236 | 0.06 | 160.77 | -29.05 | 70.53 | 417.36 | 0.18 | PASS | PASS | 3000 | 0.94 | 18.71 | 22 | Not slender | Not slender | 1 | Not slender | 70.53 | 3000 | 0.92 | 18.43 | 22 | Not slender | Not slender | 1 | Not slender | -29.05 | 1 | dead load share of Pu | Not on a support (beams or a column below restrain the bottom) | PASS - not slender | 31.37 | 425.67 | 425.67 | 0 | YES | 566.16 | 0.75 | PASS | N/A - the joint is checked in the combinations that govern it (see the other rows of this end) | N/A - the joint is checked in the combinations that govern it (see the other rows of this end) | N/A - the joint is checked in the combinations that govern it (see the other rows of this end) | N/A - the joint is checked in the combinations that govern it (see the other rows of this end) | N/A - the joint is checked in the combinations that govern it (see the other rows of this end) | N/A - the joint is checked in the combinations that govern it (see the other rows of this end) | N/A - the joint is checked in the combinations that govern it (see the other rows of this end) | N/A - the joint is checked in the combinations that govern it (see the other rows of this end) | N/A - the joint is checked in the combinations that govern it (see the other rows of this end) | N/A - the joint is checked in the combinations that govern it (see the other rows of this end) | N/A - the joint is checked in the combinations that govern it (see the other rows of this end) | N/A - the joint is checked in the combinations that govern it (see the other rows of this end) | N/A - the joint is checked in the combinations that govern it (see the other rows of this end) | N/A - the joint is checked in the combinations that govern it (see the other rows of this end) | N/A - the joint is checked in the combinations that govern it (see the other rows of this end) | N/A - the joint is checked in the combinations that govern it (see the other rows of this end) | N/A - the joint is checked in the combinations that govern it (see the other rows of this end) | Rectilinear hoops and crossties | 12 mm Rectilinear hoops and crossties @ 105 mm; X: 4 legs, Y: 4 legs | 12 | 105 | 4 | 4 | 18.7.5(a) | NOT APPLIED | 0.0083 | 0.006 | N/A - Pu <= 0.3 Ag f'c and f'c <= 70 MPa | N/A - rectangular hoops: 18.7.5(a) to (c) apply | N/A - rectangular hoops: 18.7.5(a) to (c) apply | N/A - rectangular hoops: 18.7.5(a) to (c) apply | 1 | 1.2 | 0.0083 | 0.0103 | 0.0083 | 0.0103 | PASS | PASS | PASS - 3 legs needed along the X edge | PASS - 3 legs needed along the Y edge | 0 | PASS | PASS | PASS | PASS | All applicable checks passed.
C2B | RD-C2B | RD | Top (J) | ULS 110 (0.9 - Ev) DL + 1.0 RSA5 | CR_500X500_C04_G60 | Rectangular | 500 | 500 | N/A - rectangular column | 40 | 27.59 | 413.69 | 413.69 | 12 | 4 | 4 | 12 single bars | Own design | 64.50,64.50,1;188.17,64.50,1;311.83,64.50,1;435.50,64.50,1;435.50,188.17,1;435.50,311.83,1;435.50,435.50,1;311.83,435.50,1;188.17,435.50,1;64.50,435.50,1;64.50,311.83,1;64.50,188.17,1 | 0.0236 | 0.06 | 162.01 | -77.3 | 24.77 | 425.46 | 0.19 | PASS | PASS | 3000 | 0.94 | 18.71 | 22 | Not slender | Not slender | 1 | Not slender | 24.77 | 3000 | 0.92 | 18.43 | 22 | Not slender | Not slender | 1 | Not slender | -77.3 | 1 | dead load share of Pu | Not on a support (beams or a column below restrain the bottom) | PASS - not slender | 35.27 | 425.61 | 425.61 | 0 | YES | 566.16 | 0.75 | PASS | N/A - the joint is checked in the combinations that govern it (see the other rows of this end) | N/A - the joint is checked in the combinations that govern it (see the other rows of this end) | N/A - the joint is checked in the combinations that govern it (see the other rows of this end) | N/A - the joint is checked in the combinations that govern it (see the other rows of this end) | N/A - the joint is checked in the combinations that govern it (see the other rows of this end) | N/A - the joint is checked in the combinations that govern it (see the other rows of this end) | N/A - the joint is checked in the combinations that govern it (see the other rows of this end) | N/A - the joint is checked in the combinations that govern it (see the other rows of this end) | N/A - the joint is checked in the combinations that govern it (see the other rows of this end) | N/A - the joint is checked in the combinations that govern it (see the other rows of this end) | N/A - the joint is checked in the combinations that govern it (see the other rows of this end) | N/A - the joint is checked in the combinations that govern it (see the other rows of this end) | N/A - the joint is checked in the combinations that govern it (see the other rows of this end) | N/A - the joint is checked in the combinations that govern it (see the other rows of this end) | N/A - the joint is checked in the combinations that govern it (see the other rows of this end) | N/A - the joint is checked in the combinations that govern it (see the other rows of this end) | N/A - the joint is checked in the combinations that govern it (see the other rows of this end) | Rectilinear hoops and crossties | 12 mm Rectilinear hoops and crossties @ 105 mm; X: 4 legs, Y: 4 legs | 12 | 105 | 4 | 4 | 18.7.5(a) | NOT APPLIED | 0.0083 | 0.006 | N/A - Pu <= 0.3 Ag f'c and f'c <= 70 MPa | N/A - rectangular hoops: 18.7.5(a) to (c) apply | N/A - rectangular hoops: 18.7.5(a) to (c) apply | N/A - rectangular hoops: 18.7.5(a) to (c) apply | 1 | 1.2 | 0.0083 | 0.0103 | 0.0083 | 0.0103 | PASS | PASS | PASS - 3 legs needed along the X edge | PASS - 3 legs needed along the Y edge | 0 | PASS | PASS | PASS | PASS | All applicable checks passed.
C2B | RD-C2B | RD | Top (J) | ULS 110 (0.9 - Ev) DL + 1.0 RSA6 | CR_500X500_C04_G60 | Rectangular | 500 | 500 | N/A - rectangular column | 40 | 27.59 | 413.69 | 413.69 | 12 | 4 | 4 | 12 single bars | Own design | 64.50,64.50,1;188.17,64.50,1;311.83,64.50,1;435.50,64.50,1;435.50,188.17,1;435.50,311.83,1;435.50,435.50,1;311.83,435.50,1;188.17,435.50,1;64.50,435.50,1;64.50,311.83,1;64.50,188.17,1 | 0.0236 | 0.06 | 162.01 | -77.3 | 24.77 | 425.46 | 0.19 | PASS | PASS | 3000 | 0.94 | 18.71 | 22 | Not slender | Not slender | 1 | Not slender | 24.77 | 3000 | 0.92 | 18.43 | 22 | Not slender | Not slender | 1 | Not slender | -77.3 | 1 | dead load share of Pu | Not on a support (beams or a column below restrain the bottom) | PASS - not slender | 35.27 | 425.61 | 425.61 | 0 | YES | 566.16 | 0.75 | PASS | N/A - the joint is checked in the combinations that govern it (see the other rows of this end) | N/A - the joint is checked in the combinations that govern it (see the other rows of this end) | N/A - the joint is checked in the combinations that govern it (see the other rows of this end) | N/A - the joint is checked in the combinations that govern it (see the other rows of this end) | N/A - the joint is checked in the combinations that govern it (see the other rows of this end) | N/A - the joint is checked in the combinations that govern it (see the other rows of this end) | N/A - the joint is checked in the combinations that govern it (see the other rows of this end) | N/A - the joint is checked in the combinations that govern it (see the other rows of this end) | N/A - the joint is checked in the combinations that govern it (see the other rows of this end) | N/A - the joint is checked in the combinations that govern it (see the other rows of this end) | N/A - the joint is checked in the combinations that govern it (see the other rows of this end) | N/A - the joint is checked in the combinations that govern it (see the other rows of this end) | N/A - the joint is checked in the combinations that govern it (see the other rows of this end) | N/A - the joint is checked in the combinations that govern it (see the other rows of this end) | N/A - the joint is checked in the combinations that govern it (see the other rows of this end) | N/A - the joint is checked in the combinations that govern it (see the other rows of this end) | N/A - the joint is checked in the combinations that govern it (see the other rows of this end) | Rectilinear hoops and crossties | 12 mm Rectilinear hoops and crossties @ 105 mm; X: 4 legs, Y: 4 legs | 12 | 105 | 4 | 4 | 18.7.5(a) | NOT APPLIED | 0.0083 | 0.006 | N/A - Pu <= 0.3 Ag f'c and f'c <= 70 MPa | N/A - rectangular hoops: 18.7.5(a) to (c) apply | N/A - rectangular hoops: 18.7.5(a) to (c) apply | N/A - rectangular hoops: 18.7.5(a) to (c) apply | 1 | 1.2 | 0.0083 | 0.0103 | 0.0083 | 0.0103 | PASS | PASS | PASS - 3 legs needed along the X edge | PASS - 3 legs needed along the Y edge | 0 | PASS | PASS | PASS | PASS | All applicable checks passed.
C2B | RD-C2B | RD | Top (J) | ULS 110 (0.9 - Ev) DL + 1.0 RSA7 | CR_500X500_C04_G60 | Rectangular | 500 | 500 | N/A - rectangular column | 40 | 27.59 | 413.69 | 413.69 | 12 | 4 | 4 | 12 single bars | Own design | 64.50,64.50,1;188.17,64.50,1;311.83,64.50,1;435.50,64.50,1;435.50,188.17,1;435.50,311.83,1;435.50,435.50,1;311.83,435.50,1;188.17,435.50,1;64.50,435.50,1;64.50,311.83,1;64.50,188.17,1 | 0.0236 | 0.06 | 162.01 | -77.3 | 24.77 | 425.46 | 0.19 | PASS | PASS | 3000 | 0.94 | 18.71 | 22 | Not slender | Not slender | 1 | Not slender | 24.77 | 3000 | 0.92 | 18.43 | 22 | Not slender | Not slender | 1 | Not slender | -77.3 | 1 | dead load share of Pu | Not on a support (beams or a column below restrain the bottom) | PASS - not slender | 35.27 | 425.61 | 425.61 | 0 | YES | 566.16 | 0.75 | PASS | N/A - the joint is checked in the combinations that govern it (see the other rows of this end) | N/A - the joint is checked in the combinations that govern it (see the other rows of this end) | N/A - the joint is checked in the combinations that govern it (see the other rows of this end) | N/A - the joint is checked in the combinations that govern it (see the other rows of this end) | N/A - the joint is checked in the combinations that govern it (see the other rows of this end) | N/A - the joint is checked in the combinations that govern it (see the other rows of this end) | N/A - the joint is checked in the combinations that govern it (see the other rows of this end) | N/A - the joint is checked in the combinations that govern it (see the other rows of this end) | N/A - the joint is checked in the combinations that govern it (see the other rows of this end) | N/A - the joint is checked in the combinations that govern it (see the other rows of this end) | N/A - the joint is checked in the combinations that govern it (see the other rows of this end) | N/A - the joint is checked in the combinations that govern it (see the other rows of this end) | N/A - the joint is checked in the combinations that govern it (see the other rows of this end) | N/A - the joint is checked in the combinations that govern it (see the other rows of this end) | N/A - the joint is checked in the combinations that govern it (see the other rows of this end) | N/A - the joint is checked in the combinations that govern it (see the other rows of this end) | N/A - the joint is checked in the combinations that govern it (see the other rows of this end) | Rectilinear hoops and crossties | 12 mm Rectilinear hoops and crossties @ 105 mm; X: 4 legs, Y: 4 legs | 12 | 105 | 4 | 4 | 18.7.5(a) | NOT APPLIED | 0.0083 | 0.006 | N/A - Pu <= 0.3 Ag f'c and f'c <= 70 MPa | N/A - rectangular hoops: 18.7.5(a) to (c) apply | N/A - rectangular hoops: 18.7.5(a) to (c) apply | N/A - rectangular hoops: 18.7.5(a) to (c) apply | 1 | 1.2 | 0.0083 | 0.0103 | 0.0083 | 0.0103 | PASS | PASS | PASS - 3 legs needed along the X edge | PASS - 3 legs needed along the Y edge | 0 | PASS | PASS | PASS | PASS | All applicable checks passed.
C2B | RD-C2B | RD | Top (J) | ULS 110 (0.9 - Ev) DL + 1.0 RSA8 | CR_500X500_C04_G60 | Rectangular | 500 | 500 | N/A - rectangular column | 40 | 27.59 | 413.69 | 413.69 | 12 | 4 | 4 | 12 single bars | Own design | 64.50,64.50,1;188.17,64.50,1;311.83,64.50,1;435.50,64.50,1;435.50,188.17,1;435.50,311.83,1;435.50,435.50,1;311.83,435.50,1;188.17,435.50,1;64.50,435.50,1;64.50,311.83,1;64.50,188.17,1 | 0.0236 | 0.06 | 162.01 | -77.3 | 24.77 | 425.46 | 0.19 | PASS | PASS | 3000 | 0.94 | 18.71 | 22 | Not slender | Not slender | 1 | Not slender | 24.77 | 3000 | 0.92 | 18.43 | 22 | Not slender | Not slender | 1 | Not slender | -77.3 | 1 | dead load share of Pu | Not on a support (beams or a column below restrain the bottom) | PASS - not slender | 35.27 | 425.61 | 425.61 | 0 | YES | 566.16 | 0.75 | PASS | N/A - the joint is checked in the combinations that govern it (see the other rows of this end) | N/A - the joint is checked in the combinations that govern it (see the other rows of this end) | N/A - the joint is checked in the combinations that govern it (see the other rows of this end) | N/A - the joint is checked in the combinations that govern it (see the other rows of this end) | N/A - the joint is checked in the combinations that govern it (see the other rows of this end) | N/A - the joint is checked in the combinations that govern it (see the other rows of this end) | N/A - the joint is checked in the combinations that govern it (see the other rows of this end) | N/A - the joint is checked in the combinations that govern it (see the other rows of this end) | N/A - the joint is checked in the combinations that govern it (see the other rows of this end) | N/A - the joint is checked in the combinations that govern it (see the other rows of this end) | N/A - the joint is checked in the combinations that govern it (see the other rows of this end) | N/A - the joint is checked in the combinations that govern it (see the other rows of this end) | N/A - the joint is checked in the combinations that govern it (see the other rows of this end) | N/A - the joint is checked in the combinations that govern it (see the other rows of this end) | N/A - the joint is checked in the combinations that govern it (see the other rows of this end) | N/A - the joint is checked in the combinations that govern it (see the other rows of this end) | N/A - the joint is checked in the combinations that govern it (see the other rows of this end) | Rectilinear hoops and crossties | 12 mm Rectilinear hoops and crossties @ 105 mm; X: 4 legs, Y: 4 legs | 12 | 105 | 4 | 4 | 18.7.5(a) | NOT APPLIED | 0.0083 | 0.006 | N/A - Pu <= 0.3 Ag f'c and f'c <= 70 MPa | N/A - rectangular hoops: 18.7.5(a) to (c) apply | N/A - rectangular hoops: 18.7.5(a) to (c) apply | N/A - rectangular hoops: 18.7.5(a) to (c) apply | 1 | 1.2 | 0.0083 | 0.0103 | 0.0083 | 0.0103 | PASS | PASS | PASS - 3 legs needed along the X edge | PASS - 3 legs needed along the Y edge | 0 | PASS | PASS | PASS | PASS | All applicable checks passed.
C2B | RD-C2B | RD | Bottom (I) | ULS 100 1.4 DL | CR_500X500_C04_G60 | Rectangular | 500 | 500 | N/A - rectangular column | 40 | 27.59 | 413.69 | 413.69 | 12 | 4 | 4 | 12 single bars | Own design | 64.50,64.50,1;188.17,64.50,1;311.83,64.50,1;435.50,64.50,1;435.50,188.17,1;435.50,311.83,1;435.50,435.50,1;311.83,435.50,1;188.17,435.50,1;64.50,435.50,1;64.50,311.83,1;64.50,188.17,1 | 0.0236 | 0.06 | 360.34 | 2.22 | -1.09 | 408.78 | 0.01 | PASS | PASS | 3000 | 0.94 | 18.71 | 36.17 | Not slender | Not slender | 1 | Not slender | -1.09 | 3000 | 0.92 | 18.43 | 40 | Not slender | Not slender | 1 | Not slender | 2.22 | 1 | dead load share of Pu | Not on a support (beams or a column below restrain the bottom) | PASS - not slender | 2.37 | 433.98 | 433.98 | 0 | YES | 566.16 | 0.77 | PASS | RD-C2B (I): 12 bars D25; 12 single bars; 3-C2B (J): 18 bars D25; 18 single bars | 3GY-3 (J): top 4D28, bottom 4D28; 3GY-3A (I): top 4D28, bottom 4D28 | 1901.39 | 800.92 | 2.37 | 3GX-2A (J): top 4D28, bottom 4D28; 3GX-2B (I): top 4D28, bottom 4D28 | 1530.99 | 800.92 | 1.91 | PASS | 2218.38 | 1897.51 | 1.17 | 2218.38 | 1897.51 | 1.17 | FAIL | Rectilinear hoops and crossties | 12 mm Rectilinear hoops and crossties @ 105 mm; X: 4 legs, Y: 4 legs | 12 | 105 | 4 | 4 | 18.7.5(a) | NOT APPLIED | 0.0083 | 0.006 | N/A - Pu <= 0.3 Ag f'c and f'c <= 70 MPa | N/A - rectangular hoops: 18.7.5(a) to (c) apply | N/A - rectangular hoops: 18.7.5(a) to (c) apply | N/A - rectangular hoops: 18.7.5(a) to (c) apply | 1 | 1.2 | 0.0083 | 0.0103 | 0.0083 | 0.0103 | PASS | PASS | PASS - 3 legs needed along the X edge | PASS - 3 legs needed along the Y edge | 0 | PASS | PASS | PASS | FAIL | FAIL
C2B | RD-C2B | RD | Bottom (I) | ULS 101 1.2 DL + 1.6 LL + 0.5 Lr | CR_500X500_C04_G60 | Rectangular | 500 | 500 | N/A - rectangular column | 40 | 27.59 | 413.69 | 413.69 | 12 | 4 | 4 | 12 single bars | Own design | 64.50,64.50,1;188.17,64.50,1;311.83,64.50,1;435.50,64.50,1;435.50,188.17,1;435.50,311.83,1;435.50,435.50,1;311.83,435.50,1;188.17,435.50,1;64.50,435.50,1;64.50,311.83,1;64.50,188.17,1 | 0.0236 | 0.06 | 409.87 | 2.37 | -0.53 | 452.52 | 0.01 | PASS | PASS | 3000 | 0.94 | 18.71 | 35.15 | Not slender | Not slender | 1 | Not slender | -0.53 | 3000 | 0.92 | 18.43 | 40 | Not slender | Not slender | 1 | Not slender | 2.37 | 0.75 | dead load share of Pu | Not on a support (beams or a column below restrain the bottom) | PASS - not slender | 2.02 | 436.53 | 436.53 | 0 | YES | 566.16 | 0.77 | PASS | RD-C2B (I): 12 bars D25; 12 single bars; 3-C2B (J): 18 bars D25; 18 single bars | 3GY-3 (J): top 4D28, bottom 4D28; 3GY-3A (I): top 4D28, bottom 4D28 | 1918.56 | 800.92 | 2.4 | 3GX-2A (J): top 4D28, bottom 4D28; 3GX-2B (I): top 4D28, bottom 4D28 | 1545.1 | 800.92 | 1.93 | PASS | 2218.38 | 1897.51 | 1.17 | 2218.38 | 1897.51 | 1.17 | FAIL | Rectilinear hoops and crossties | 12 mm Rectilinear hoops and crossties @ 105 mm; X: 4 legs, Y: 4 legs | 12 | 105 | 4 | 4 | 18.7.5(a) | NOT APPLIED | 0.0083 | 0.006 | N/A - Pu <= 0.3 Ag f'c and f'c <= 70 MPa | N/A - rectangular hoops: 18.7.5(a) to (c) apply | N/A - rectangular hoops: 18.7.5(a) to (c) apply | N/A - rectangular hoops: 18.7.5(a) to (c) apply | 1 | 1.2 | 0.0083 | 0.0103 | 0.0083 | 0.0103 | PASS | PASS | PASS - 3 legs needed along the X edge | PASS - 3 legs needed along the Y edge | 0 | PASS | PASS | PASS | FAIL | FAIL
C2B | RD-C2B | RD | Bottom (I) | ULS 102 1.2 DL + 1.6 Lr + f LL | CR_500X500_C04_G60 | Rectangular | 500 | 500 | N/A - rectangular column | 40 | 27.59 | 413.69 | 413.69 | 12 | 4 | 4 | 12 single bars | Own design | 64.50,64.50,1;188.17,64.50,1;311.83,64.50,1;435.50,64.50,1;435.50,188.17,1;435.50,311.83,1;435.50,435.50,1;311.83,435.50,1;188.17,435.50,1;64.50,435.50,1;64.50,311.83,1;64.50,188.17,1 | 0.0236 | 0.06 | 340.43 | 2.05 | -0.8 | 421.59 | 0.01 | PASS | PASS | 3000 | 0.94 | 18.71 | 35.84 | Not slender | Not slender | 1 | Not slender | -0.8 | 3000 | 0.92 | 18.43 | 40 | Not slender | Not slender | 1 | Not slender | 2.05 | 0.91 | dead load share of Pu | Not on a support (beams or a column below restrain the bottom) | PASS - not slender | 2.02 | 433.19 | 433.19 | 0 | YES | 566.16 | 0.77 | PASS | N/A - the joint is checked in the combinations that govern it (see the other rows of this end) | N/A - the joint is checked in the combinations that govern it (see the other rows of this end) | N/A - the joint is checked in the combinations that govern it (see the other rows of this end) | N/A - the joint is checked in the combinations that govern it (see the other rows of this end) | N/A - the joint is checked in the combinations that govern it (see the other rows of this end) | N/A - the joint is checked in the combinations that govern it (see the other rows of this end) | N/A - the joint is checked in the combinations that govern it (see the other rows of this end) | N/A - the joint is checked in the combinations that govern it (see the other rows of this end) | N/A - the joint is checked in the combinations that govern it (see the other rows of this end) | N/A - the joint is checked in the combinations that govern it (see the other rows of this end) | N/A - the joint is checked in the combinations that govern it (see the other rows of this end) | N/A - the joint is checked in the combinations that govern it (see the other rows of this end) | N/A - the joint is checked in the combinations that govern it (see the other rows of this end) | N/A - the joint is checked in the combinations that govern it (see the other rows of this end) | N/A - the joint is checked in the combinations that govern it (see the other rows of this end) | N/A - the joint is checked in the combinations that govern it (see the other rows of this end) | N/A - the joint is checked in the combinations that govern it (see the other rows of this end) | Rectilinear hoops and crossties | 12 mm Rectilinear hoops and crossties @ 105 mm; X: 4 legs, Y: 4 legs | 12 | 105 | 4 | 4 | 18.7.5(a) | NOT APPLIED | 0.0083 | 0.006 | N/A - Pu <= 0.3 Ag f'c and f'c <= 70 MPa | N/A - rectangular hoops: 18.7.5(a) to (c) apply | N/A - rectangular hoops: 18.7.5(a) to (c) apply | N/A - rectangular hoops: 18.7.5(a) to (c) apply | 1 | 1.2 | 0.0083 | 0.0103 | 0.0083 | 0.0103 | PASS | PASS | PASS - 3 legs needed along the X edge | PASS - 3 legs needed along the Y edge | 0 | PASS | PASS | PASS | PASS | All applicable checks passed.
C2B | RD-C2B | RD | Bottom (I) | ULS 103 1.2 DL + 1.6 Lr + 0.5 WX | CR_500X500_C04_G60 | Rectangular | 500 | 500 | N/A - rectangular column | 40 | 27.59 | 413.69 | 413.69 | 12 | 4 | 4 | 12 single bars | Own design | 64.50,64.50,1;188.17,64.50,1;311.83,64.50,1;435.50,64.50,1;435.50,188.17,1;435.50,311.83,1;435.50,435.50,1;311.83,435.50,1;188.17,435.50,1;64.50,435.50,1;64.50,311.83,1;64.50,188.17,1 | 0.0236 | 0.06 | 308.81 | 2.77 | -1.16 | 417.22 | 0.01 | PASS | PASS | 3000 | 0.94 | 18.71 | 36.61 | Not slender | Not slender | 1 | Not slender | -1.16 | 3000 | 0.92 | 18.43 | 36.35 | Not slender | Not slender | 1 | Not slender | 2.77 | 1 | dead load share of Pu | Not on a support (beams or a column below restrain the bottom) | PASS - not slender | 5.55 | 431.67 | 431.67 | 0 | YES | 566.16 | 0.76 | PASS | N/A - the joint is checked in the combinations that govern it (see the other rows of this end) | N/A - the joint is checked in the combinations that govern it (see the other rows of this end) | N/A - the joint is checked in the combinations that govern it (see the other rows of this end) | N/A - the joint is checked in the combinations that govern it (see the other rows of this end) | N/A - the joint is checked in the combinations that govern it (see the other rows of this end) | N/A - the joint is checked in the combinations that govern it (see the other rows of this end) | N/A - the joint is checked in the combinations that govern it (see the other rows of this end) | N/A - the joint is checked in the combinations that govern it (see the other rows of this end) | N/A - the joint is checked in the combinations that govern it (see the other rows of this end) | N/A - the joint is checked in the combinations that govern it (see the other rows of this end) | N/A - the joint is checked in the combinations that govern it (see the other rows of this end) | N/A - the joint is checked in the combinations that govern it (see the other rows of this end) | N/A - the joint is checked in the combinations that govern it (see the other rows of this end) | N/A - the joint is checked in the combinations that govern it (see the other rows of this end) | N/A - the joint is checked in the combinations that govern it (see the other rows of this end) | N/A - the joint is checked in the combinations that govern it (see the other rows of this end) | N/A - the joint is checked in the combinations that govern it (see the other rows of this end) | Rectilinear hoops and crossties | 12 mm Rectilinear hoops and crossties @ 105 mm; X: 4 legs, Y: 4 legs | 12 | 105 | 4 | 4 | 18.7.5(a) | NOT APPLIED | 0.0083 | 0.006 | N/A - Pu <= 0.3 Ag f'c and f'c <= 70 MPa | N/A - rectangular hoops: 18.7.5(a) to (c) apply | N/A - rectangular hoops: 18.7.5(a) to (c) apply | N/A - rectangular hoops: 18.7.5(a) to (c) apply | 1 | 1.2 | 0.0083 | 0.0103 | 0.0083 | 0.0103 | PASS | PASS | PASS - 3 legs needed along the X edge | PASS - 3 legs needed along the Y edge | 0 | PASS | PASS | PASS | PASS | All applicable checks passed.
C2B | RD-C2B | RD | Bottom (I) | ULS 104 1.2 DL + 1.6 Lr + 0.5 WY | CR_500X500_C04_G60 | Rectangular | 500 | 500 | N/A - rectangular column | 40 | 27.59 | 413.69 | 413.69 | 12 | 4 | 4 | 12 single bars | Own design | 64.50,64.50,1;188.17,64.50,1;311.83,64.50,1;435.50,64.50,1;435.50,188.17,1;435.50,311.83,1;435.50,435.50,1;311.83,435.50,1;188.17,435.50,1;64.50,435.50,1;64.50,311.83,1;64.50,188.17,1 | 0.0236 | 0.06 | 308.81 | 2.77 | -1.16 | 417.22 | 0.01 | PASS | PASS | 3000 | 0.94 | 18.71 | 36.61 | Not slender | Not slender | 1 | Not slender | -1.16 | 3000 | 0.92 | 18.43 | 36.35 | Not slender | Not slender | 1 | Not slender | 2.77 | 1 | dead load share of Pu | Not on a support (beams or a column below restrain the bottom) | PASS - not slender | 5.55 | 431.67 | 431.67 | 0 | YES | 566.16 | 0.76 | PASS | N/A - the joint is checked in the combinations that govern it (see the other rows of this end) | N/A - the joint is checked in the combinations that govern it (see the other rows of this end) | N/A - the joint is checked in the combinations that govern it (see the other rows of this end) | N/A - the joint is checked in the combinations that govern it (see the other rows of this end) | N/A - the joint is checked in the combinations that govern it (see the other rows of this end) | N/A - the joint is checked in the combinations that govern it (see the other rows of this end) | N/A - the joint is checked in the combinations that govern it (see the other rows of this end) | N/A - the joint is checked in the combinations that govern it (see the other rows of this end) | N/A - the joint is checked in the combinations that govern it (see the other rows of this end) | N/A - the joint is checked in the combinations that govern it (see the other rows of this end) | N/A - the joint is checked in the combinations that govern it (see the other rows of this end) | N/A - the joint is checked in the combinations that govern it (see the other rows of this end) | N/A - the joint is checked in the combinations that govern it (see the other rows of this end) | N/A - the joint is checked in the combinations that govern it (see the other rows of this end) | N/A - the joint is checked in the combinations that govern it (see the other rows of this end) | N/A - the joint is checked in the combinations that govern it (see the other rows of this end) | N/A - the joint is checked in the combinations that govern it (see the other rows of this end) | Rectilinear hoops and crossties | 12 mm Rectilinear hoops and crossties @ 105 mm; X: 4 legs, Y: 4 legs | 12 | 105 | 4 | 4 | 18.7.5(a) | NOT APPLIED | 0.0083 | 0.006 | N/A - Pu <= 0.3 Ag f'c and f'c <= 70 MPa | N/A - rectangular hoops: 18.7.5(a) to (c) apply | N/A - rectangular hoops: 18.7.5(a) to (c) apply | N/A - rectangular hoops: 18.7.5(a) to (c) apply | 1 | 1.2 | 0.0083 | 0.0103 | 0.0083 | 0.0103 | PASS | PASS | PASS - 3 legs needed along the X edge | PASS - 3 legs needed along the Y edge | 0 | PASS | PASS | PASS | PASS | All applicable checks passed.
C2B | RD-C2B | RD | Bottom (I) | ULS 105 1.2 DL + f LL + 0.5 Lr + 1.0 WX | CR_500X500_C04_G60 | Rectangular | 500 | 500 | N/A - rectangular column | 40 | 27.59 | 413.69 | 413.69 | 12 | 4 | 4 | 12 single bars | Own design | 64.50,64.50,1;188.17,64.50,1;311.83,64.50,1;435.50,64.50,1;435.50,188.17,1;435.50,311.83,1;435.50,435.50,1;311.83,435.50,1;188.17,435.50,1;64.50,435.50,1;64.50,311.83,1;64.50,188.17,1 | 0.0236 | 0.06 | 340.32 | 3.78 | -1.27 | 430.96 | 0.01 | PASS | PASS | 3000 | 0.94 | 18.71 | 36.69 | Not slender | Not slender | 1 | Not slender | -1.27 | 3000 | 0.92 | 18.43 | 35.77 | Not slender | Not slender | 1 | Not slender | 3.78 | 0.91 | dead load share of Pu | Not on a support (beams or a column below restrain the bottom) | PASS - not slender | 9.67 | 433.19 | 433.19 | 0 | YES | 566.16 | 0.77 | PASS | N/A - the joint is checked in the combinations that govern it (see the other rows of this end) | N/A - the joint is checked in the combinations that govern it (see the other rows of this end) | N/A - the joint is checked in the combinations that govern it (see the other rows of this end) | N/A - the joint is checked in the combinations that govern it (see the other rows of this end) | N/A - the joint is checked in the combinations that govern it (see the other rows of this end) | N/A - the joint is checked in the combinations that govern it (see the other rows of this end) | N/A - the joint is checked in the combinations that govern it (see the other rows of this end) | N/A - the joint is checked in the combinations that govern it (see the other rows of this end) | N/A - the joint is checked in the combinations that govern it (see the other rows of this end) | N/A - the joint is checked in the combinations that govern it (see the other rows of this end) | N/A - the joint is checked in the combinations that govern it (see the other rows of this end) | N/A - the joint is checked in the combinations that govern it (see the other rows of this end) | N/A - the joint is checked in the combinations that govern it (see the other rows of this end) | N/A - the joint is checked in the combinations that govern it (see the other rows of this end) | N/A - the joint is checked in the combinations that govern it (see the other rows of this end) | N/A - the joint is checked in the combinations that govern it (see the other rows of this end) | N/A - the joint is checked in the combinations that govern it (see the other rows of this end) | Rectilinear hoops and crossties | 12 mm Rectilinear hoops and crossties @ 105 mm; X: 4 legs, Y: 4 legs | 12 | 105 | 4 | 4 | 18.7.5(a) | NOT APPLIED | 0.0083 | 0.006 | N/A - Pu <= 0.3 Ag f'c and f'c <= 70 MPa | N/A - rectangular hoops: 18.7.5(a) to (c) apply | N/A - rectangular hoops: 18.7.5(a) to (c) apply | N/A - rectangular hoops: 18.7.5(a) to (c) apply | 1 | 1.2 | 0.0083 | 0.0103 | 0.0083 | 0.0103 | PASS | PASS | PASS - 3 legs needed along the X edge | PASS - 3 legs needed along the Y edge | 0 | PASS | PASS | PASS | PASS | All applicable checks passed.
C2B | RD-C2B | RD | Bottom (I) | ULS 106 1.2 DL + f LL + 0.5 Lr + 1.0 WY | CR_500X500_C04_G60 | Rectangular | 500 | 500 | N/A - rectangular column | 40 | 27.59 | 413.69 | 413.69 | 12 | 4 | 4 | 12 single bars | Own design | 64.50,64.50,1;188.17,64.50,1;311.83,64.50,1;435.50,64.50,1;435.50,188.17,1;435.50,311.83,1;435.50,435.50,1;311.83,435.50,1;188.17,435.50,1;64.50,435.50,1;64.50,311.83,1;64.50,188.17,1 | 0.0236 | 0.06 | 340.32 | 3.78 | -1.27 | 430.96 | 0.01 | PASS | PASS | 3000 | 0.94 | 18.71 | 36.69 | Not slender | Not slender | 1 | Not slender | -1.27 | 3000 | 0.92 | 18.43 | 35.77 | Not slender | Not slender | 1 | Not slender | 3.78 | 0.91 | dead load share of Pu | Not on a support (beams or a column below restrain the bottom) | PASS - not slender | 9.67 | 433.19 | 433.19 | 0 | YES | 566.16 | 0.77 | PASS | N/A - the joint is checked in the combinations that govern it (see the other rows of this end) | N/A - the joint is checked in the combinations that govern it (see the other rows of this end) | N/A - the joint is checked in the combinations that govern it (see the other rows of this end) | N/A - the joint is checked in the combinations that govern it (see the other rows of this end) | N/A - the joint is checked in the combinations that govern it (see the other rows of this end) | N/A - the joint is checked in the combinations that govern it (see the other rows of this end) | N/A - the joint is checked in the combinations that govern it (see the other rows of this end) | N/A - the joint is checked in the combinations that govern it (see the other rows of this end) | N/A - the joint is checked in the combinations that govern it (see the other rows of this end) | N/A - the joint is checked in the combinations that govern it (see the other rows of this end) | N/A - the joint is checked in the combinations that govern it (see the other rows of this end) | N/A - the joint is checked in the combinations that govern it (see the other rows of this end) | N/A - the joint is checked in the combinations that govern it (see the other rows of this end) | N/A - the joint is checked in the combinations that govern it (see the other rows of this end) | N/A - the joint is checked in the combinations that govern it (see the other rows of this end) | N/A - the joint is checked in the combinations that govern it (see the other rows of this end) | N/A - the joint is checked in the combinations that govern it (see the other rows of this end) | Rectilinear hoops and crossties | 12 mm Rectilinear hoops and crossties @ 105 mm; X: 4 legs, Y: 4 legs | 12 | 105 | 4 | 4 | 18.7.5(a) | NOT APPLIED | 0.0083 | 0.006 | N/A - Pu <= 0.3 Ag f'c and f'c <= 70 MPa | N/A - rectangular hoops: 18.7.5(a) to (c) apply | N/A - rectangular hoops: 18.7.5(a) to (c) apply | N/A - rectangular hoops: 18.7.5(a) to (c) apply | 1 | 1.2 | 0.0083 | 0.0103 | 0.0083 | 0.0103 | PASS | PASS | PASS - 3 legs needed along the X edge | PASS - 3 legs needed along the Y edge | 0 | PASS | PASS | PASS | PASS | All applicable checks passed.
C2B | RD-C2B | RD | Bottom (I) | ULS 107 (1.2 + Ev) DL + f LL + 1.0 RSA1 | CR_500X500_C04_G60 | Rectangular | 500 | 500 | N/A - rectangular column | 40 | 27.59 | 413.69 | 413.69 | 12 | 4 | 4 | 12 single bars | Own design | 64.50,64.50,1;188.17,64.50,1;311.83,64.50,1;435.50,64.50,1;435.50,188.17,1;435.50,311.83,1;435.50,435.50,1;311.83,435.50,1;188.17,435.50,1;64.50,435.50,1;64.50,311.83,1;64.50,188.17,1 | 0.0236 | 0.06 | 394.81 | 15.02 | -26.95 | 402.54 | 0.08 | PASS | PASS | 3000 | 0.94 | 18.71 | 22 | Not slender | Not slender | 1 | Not slender | -26.95 | 3000 | 0.92 | 18.43 | 22 | Not slender | Not slender | 1 | Not slender | 15.02 | 0.93 | dead load share of Pu | Not on a support (beams or a column below restrain the bottom) | PASS - not slender | 32.61 | 435.83 | 435.83 | 0 | YES | 566.16 | 0.77 | PASS | RD-C2B (I): 12 bars D25; 12 single bars; 3-C2B (J): 18 bars D25; 18 single bars | 3GY-3 (J): top 4D28, bottom 4D28; 3GY-3A (I): top 4D28, bottom 4D28 | 1919.27 | 800.92 | 2.4 | 3GX-2A (J): top 4D28, bottom 4D28; 3GX-2B (I): top 4D28, bottom 4D28 | 1545.09 | 800.92 | 1.93 | PASS | 2218.38 | 1897.51 | 1.17 | 2218.38 | 1897.51 | 1.17 | FAIL | Rectilinear hoops and crossties | 12 mm Rectilinear hoops and crossties @ 105 mm; X: 4 legs, Y: 4 legs | 12 | 105 | 4 | 4 | 18.7.5(a) | NOT APPLIED | 0.0083 | 0.006 | N/A - Pu <= 0.3 Ag f'c and f'c <= 70 MPa | N/A - rectangular hoops: 18.7.5(a) to (c) apply | N/A - rectangular hoops: 18.7.5(a) to (c) apply | N/A - rectangular hoops: 18.7.5(a) to (c) apply | 1 | 1.2 | 0.0083 | 0.0103 | 0.0083 | 0.0103 | PASS | PASS | PASS - 3 legs needed along the X edge | PASS - 3 legs needed along the Y edge | 0 | PASS | PASS | PASS | FAIL | FAIL
C2B | RD-C2B | RD | Bottom (I) | ULS 107 (1.2 + Ev) DL + f LL + 1.0 RSA2 | CR_500X500_C04_G60 | Rectangular | 500 | 500 | N/A - rectangular column | 40 | 27.59 | 413.69 | 413.69 | 12 | 4 | 4 | 12 single bars | Own design | 64.50,64.50,1;188.17,64.50,1;311.83,64.50,1;435.50,64.50,1;435.50,188.17,1;435.50,311.83,1;435.50,435.50,1;311.83,435.50,1;188.17,435.50,1;64.50,435.50,1;64.50,311.83,1;64.50,188.17,1 | 0.0236 | 0.06 | 394.81 | 15.02 | -26.95 | 402.54 | 0.08 | PASS | PASS | 3000 | 0.94 | 18.71 | 22 | Not slender | Not slender | 1 | Not slender | -26.95 | 3000 | 0.92 | 18.43 | 22 | Not slender | Not slender | 1 | Not slender | 15.02 | 0.93 | dead load share of Pu | Not on a support (beams or a column below restrain the bottom) | PASS - not slender | 32.61 | 435.83 | 435.83 | 0 | YES | 566.16 | 0.77 | PASS | N/A - the joint is checked in the combinations that govern it (see the other rows of this end) | N/A - the joint is checked in the combinations that govern it (see the other rows of this end) | N/A - the joint is checked in the combinations that govern it (see the other rows of this end) | N/A - the joint is checked in the combinations that govern it (see the other rows of this end) | N/A - the joint is checked in the combinations that govern it (see the other rows of this end) | N/A - the joint is checked in the combinations that govern it (see the other rows of this end) | N/A - the joint is checked in the combinations that govern it (see the other rows of this end) | N/A - the joint is checked in the combinations that govern it (see the other rows of this end) | N/A - the joint is checked in the combinations that govern it (see the other rows of this end) | N/A - the joint is checked in the combinations that govern it (see the other rows of this end) | N/A - the joint is checked in the combinations that govern it (see the other rows of this end) | N/A - the joint is checked in the combinations that govern it (see the other rows of this end) | N/A - the joint is checked in the combinations that govern it (see the other rows of this end) | N/A - the joint is checked in the combinations that govern it (see the other rows of this end) | N/A - the joint is checked in the combinations that govern it (see the other rows of this end) | N/A - the joint is checked in the combinations that govern it (see the other rows of this end) | N/A - the joint is checked in the combinations that govern it (see the other rows of this end) | Rectilinear hoops and crossties | 12 mm Rectilinear hoops and crossties @ 105 mm; X: 4 legs, Y: 4 legs | 12 | 105 | 4 | 4 | 18.7.5(a) | NOT APPLIED | 0.0083 | 0.006 | N/A - Pu <= 0.3 Ag f'c and f'c <= 70 MPa | N/A - rectangular hoops: 18.7.5(a) to (c) apply | N/A - rectangular hoops: 18.7.5(a) to (c) apply | N/A - rectangular hoops: 18.7.5(a) to (c) apply | 1 | 1.2 | 0.0083 | 0.0103 | 0.0083 | 0.0103 | PASS | PASS | PASS - 3 legs needed along the X edge | PASS - 3 legs needed along the Y edge | 0 | PASS | PASS | PASS | PASS | All applicable checks passed.
C2B | RD-C2B | RD | Bottom (I) | ULS 107 (1.2 + Ev) DL + f LL + 1.0 RSA3 | CR_500X500_C04_G60 | Rectangular | 500 | 500 | N/A - rectangular column | 40 | 27.59 | 413.69 | 413.69 | 12 | 4 | 4 | 12 single bars | Own design | 64.50,64.50,1;188.17,64.50,1;311.83,64.50,1;435.50,64.50,1;435.50,188.17,1;435.50,311.83,1;435.50,435.50,1;311.83,435.50,1;188.17,435.50,1;64.50,435.50,1;64.50,311.83,1;64.50,188.17,1 | 0.0236 | 0.06 | 394.81 | 15.02 | -26.95 | 402.54 | 0.08 | PASS | PASS | 3000 | 0.94 | 18.71 | 22 | Not slender | Not slender | 1 | Not slender | -26.95 | 3000 | 0.92 | 18.43 | 22 | Not slender | Not slender | 1 | Not slender | 15.02 | 0.93 | dead load share of Pu | Not on a support (beams or a column below restrain the bottom) | PASS - not slender | 32.61 | 435.83 | 435.83 | 0 | YES | 566.16 | 0.77 | PASS | N/A - the joint is checked in the combinations that govern it (see the other rows of this end) | N/A - the joint is checked in the combinations that govern it (see the other rows of this end) | N/A - the joint is checked in the combinations that govern it (see the other rows of this end) | N/A - the joint is checked in the combinations that govern it (see the other rows of this end) | N/A - the joint is checked in the combinations that govern it (see the other rows of this end) | N/A - the joint is checked in the combinations that govern it (see the other rows of this end) | N/A - the joint is checked in the combinations that govern it (see the other rows of this end) | N/A - the joint is checked in the combinations that govern it (see the other rows of this end) | N/A - the joint is checked in the combinations that govern it (see the other rows of this end) | N/A - the joint is checked in the combinations that govern it (see the other rows of this end) | N/A - the joint is checked in the combinations that govern it (see the other rows of this end) | N/A - the joint is checked in the combinations that govern it (see the other rows of this end) | N/A - the joint is checked in the combinations that govern it (see the other rows of this end) | N/A - the joint is checked in the combinations that govern it (see the other rows of this end) | N/A - the joint is checked in the combinations that govern it (see the other rows of this end) | N/A - the joint is checked in the combinations that govern it (see the other rows of this end) | N/A - the joint is checked in the combinations that govern it (see the other rows of this end) | Rectilinear hoops and crossties | 12 mm Rectilinear hoops and crossties @ 105 mm; X: 4 legs, Y: 4 legs | 12 | 105 | 4 | 4 | 18.7.5(a) | NOT APPLIED | 0.0083 | 0.006 | N/A - Pu <= 0.3 Ag f'c and f'c <= 70 MPa | N/A - rectangular hoops: 18.7.5(a) to (c) apply | N/A - rectangular hoops: 18.7.5(a) to (c) apply | N/A - rectangular hoops: 18.7.5(a) to (c) apply | 1 | 1.2 | 0.0083 | 0.0103 | 0.0083 | 0.0103 | PASS | PASS | PASS - 3 legs needed along the X edge | PASS - 3 legs needed along the Y edge | 0 | PASS | PASS | PASS | PASS | All applicable checks passed.
C2B | RD-C2B | RD | Bottom (I) | ULS 107 (1.2 + Ev) DL + f LL + 1.0 RSA4 | CR_500X500_C04_G60 | Rectangular | 500 | 500 | N/A - rectangular column | 40 | 27.59 | 413.69 | 413.69 | 12 | 4 | 4 | 12 single bars | Own design | 64.50,64.50,1;188.17,64.50,1;311.83,64.50,1;435.50,64.50,1;435.50,188.17,1;435.50,311.83,1;435.50,435.50,1;311.83,435.50,1;188.17,435.50,1;64.50,435.50,1;64.50,311.83,1;64.50,188.17,1 | 0.0236 | 0.06 | 394.81 | 15.02 | -26.95 | 402.54 | 0.08 | PASS | PASS | 3000 | 0.94 | 18.71 | 22 | Not slender | Not slender | 1 | Not slender | -26.95 | 3000 | 0.92 | 18.43 | 22 | Not slender | Not slender | 1 | Not slender | 15.02 | 0.93 | dead load share of Pu | Not on a support (beams or a column below restrain the bottom) | PASS - not slender | 32.61 | 435.83 | 435.83 | 0 | YES | 566.16 | 0.77 | PASS | N/A - the joint is checked in the combinations that govern it (see the other rows of this end) | N/A - the joint is checked in the combinations that govern it (see the other rows of this end) | N/A - the joint is checked in the combinations that govern it (see the other rows of this end) | N/A - the joint is checked in the combinations that govern it (see the other rows of this end) | N/A - the joint is checked in the combinations that govern it (see the other rows of this end) | N/A - the joint is checked in the combinations that govern it (see the other rows of this end) | N/A - the joint is checked in the combinations that govern it (see the other rows of this end) | N/A - the joint is checked in the combinations that govern it (see the other rows of this end) | N/A - the joint is checked in the combinations that govern it (see the other rows of this end) | N/A - the joint is checked in the combinations that govern it (see the other rows of this end) | N/A - the joint is checked in the combinations that govern it (see the other rows of this end) | N/A - the joint is checked in the combinations that govern it (see the other rows of this end) | N/A - the joint is checked in the combinations that govern it (see the other rows of this end) | N/A - the joint is checked in the combinations that govern it (see the other rows of this end) | N/A - the joint is checked in the combinations that govern it (see the other rows of this end) | N/A - the joint is checked in the combinations that govern it (see the other rows of this end) | N/A - the joint is checked in the combinations that govern it (see the other rows of this end) | Rectilinear hoops and crossties | 12 mm Rectilinear hoops and crossties @ 105 mm; X: 4 legs, Y: 4 legs | 12 | 105 | 4 | 4 | 18.7.5(a) | NOT APPLIED | 0.0083 | 0.006 | N/A - Pu <= 0.3 Ag f'c and f'c <= 70 MPa | N/A - rectangular hoops: 18.7.5(a) to (c) apply | N/A - rectangular hoops: 18.7.5(a) to (c) apply | N/A - rectangular hoops: 18.7.5(a) to (c) apply | 1 | 1.2 | 0.0083 | 0.0103 | 0.0083 | 0.0103 | PASS | PASS | PASS - 3 legs needed along the X edge | PASS - 3 legs needed along the Y edge | 0 | PASS | PASS | PASS | PASS | All applicable checks passed.
C2B | RD-C2B | RD | Bottom (I) | ULS 107 (1.2 + Ev) DL + f LL + 1.0 RSA5 | CR_500X500_C04_G60 | Rectangular | 500 | 500 | N/A - rectangular column | 40 | 27.59 | 413.69 | 413.69 | 12 | 4 | 4 | 12 single bars | Own design | 64.50,64.50,1;188.17,64.50,1;311.83,64.50,1;435.50,64.50,1;435.50,188.17,1;435.50,311.83,1;435.50,435.50,1;311.83,435.50,1;188.17,435.50,1;64.50,435.50,1;64.50,311.83,1;64.50,188.17,1 | 0.0236 | 0.06 | 396.06 | 32.81 | -10.63 | 433.31 | 0.08 | PASS | PASS | 3000 | 0.94 | 18.71 | 22 | Not slender | Not slender | 1 | Not slender | -10.63 | 3000 | 0.92 | 18.43 | 22 | Not slender | Not slender | 1 | Not slender | 32.81 | 0.92 | dead load share of Pu | Not on a support (beams or a column below restrain the bottom) | PASS - not slender | 36.31 | 435.77 | 435.77 | 0 | YES | 566.16 | 0.77 | PASS | RD-C2B (I): 12 bars D25; 12 single bars; 3-C2B (J): 18 bars D25; 18 single bars | 3GY-3 (J): top 4D28, bottom 4D28; 3GY-3A (I): top 4D28, bottom 4D28 | 1920.05 | 800.92 | 2.4 | 3GX-2A (J): top 4D28, bottom 4D28; 3GX-2B (I): top 4D28, bottom 4D28 | 1545.76 | 800.92 | 1.93 | PASS | 2218.38 | 1897.51 | 1.17 | 2218.38 | 1897.51 | 1.17 | FAIL | Rectilinear hoops and crossties | 12 mm Rectilinear hoops and crossties @ 105 mm; X: 4 legs, Y: 4 legs | 12 | 105 | 4 | 4 | 18.7.5(a) | NOT APPLIED | 0.0083 | 0.006 | N/A - Pu <= 0.3 Ag f'c and f'c <= 70 MPa | N/A - rectangular hoops: 18.7.5(a) to (c) apply | N/A - rectangular hoops: 18.7.5(a) to (c) apply | N/A - rectangular hoops: 18.7.5(a) to (c) apply | 1 | 1.2 | 0.0083 | 0.0103 | 0.0083 | 0.0103 | PASS | PASS | PASS - 3 legs needed along the X edge | PASS - 3 legs needed along the Y edge | 0 | PASS | PASS | PASS | FAIL | FAIL
C2B | RD-C2B | RD | Bottom (I) | ULS 107 (1.2 + Ev) DL + f LL + 1.0 RSA6 | CR_500X500_C04_G60 | Rectangular | 500 | 500 | N/A - rectangular column | 40 | 27.59 | 413.69 | 413.69 | 12 | 4 | 4 | 12 single bars | Own design | 64.50,64.50,1;188.17,64.50,1;311.83,64.50,1;435.50,64.50,1;435.50,188.17,1;435.50,311.83,1;435.50,435.50,1;311.83,435.50,1;188.17,435.50,1;64.50,435.50,1;64.50,311.83,1;64.50,188.17,1 | 0.0236 | 0.06 | 396.06 | 32.81 | -10.63 | 433.31 | 0.08 | PASS | PASS | 3000 | 0.94 | 18.71 | 22 | Not slender | Not slender | 1 | Not slender | -10.63 | 3000 | 0.92 | 18.43 | 22 | Not slender | Not slender | 1 | Not slender | 32.81 | 0.92 | dead load share of Pu | Not on a support (beams or a column below restrain the bottom) | PASS - not slender | 36.31 | 435.77 | 435.77 | 0 | YES | 566.16 | 0.77 | PASS | N/A - the joint is checked in the combinations that govern it (see the other rows of this end) | N/A - the joint is checked in the combinations that govern it (see the other rows of this end) | N/A - the joint is checked in the combinations that govern it (see the other rows of this end) | N/A - the joint is checked in the combinations that govern it (see the other rows of this end) | N/A - the joint is checked in the combinations that govern it (see the other rows of this end) | N/A - the joint is checked in the combinations that govern it (see the other rows of this end) | N/A - the joint is checked in the combinations that govern it (see the other rows of this end) | N/A - the joint is checked in the combinations that govern it (see the other rows of this end) | N/A - the joint is checked in the combinations that govern it (see the other rows of this end) | N/A - the joint is checked in the combinations that govern it (see the other rows of this end) | N/A - the joint is checked in the combinations that govern it (see the other rows of this end) | N/A - the joint is checked in the combinations that govern it (see the other rows of this end) | N/A - the joint is checked in the combinations that govern it (see the other rows of this end) | N/A - the joint is checked in the combinations that govern it (see the other rows of this end) | N/A - the joint is checked in the combinations that govern it (see the other rows of this end) | N/A - the joint is checked in the combinations that govern it (see the other rows of this end) | N/A - the joint is checked in the combinations that govern it (see the other rows of this end) | Rectilinear hoops and crossties | 12 mm Rectilinear hoops and crossties @ 105 mm; X: 4 legs, Y: 4 legs | 12 | 105 | 4 | 4 | 18.7.5(a) | NOT APPLIED | 0.0083 | 0.006 | N/A - Pu <= 0.3 Ag f'c and f'c <= 70 MPa | N/A - rectangular hoops: 18.7.5(a) to (c) apply | N/A - rectangular hoops: 18.7.5(a) to (c) apply | N/A - rectangular hoops: 18.7.5(a) to (c) apply | 1 | 1.2 | 0.0083 | 0.0103 | 0.0083 | 0.0103 | PASS | PASS | PASS - 3 legs needed along the X edge | PASS - 3 legs needed along the Y edge | 0 | PASS | PASS | PASS | PASS | All applicable checks passed.
C2B | RD-C2B | RD | Bottom (I) | ULS 107 (1.2 + Ev) DL + f LL + 1.0 RSA7 | CR_500X500_C04_G60 | Rectangular | 500 | 500 | N/A - rectangular column | 40 | 27.59 | 413.69 | 413.69 | 12 | 4 | 4 | 12 single bars | Own design | 64.50,64.50,1;188.17,64.50,1;311.83,64.50,1;435.50,64.50,1;435.50,188.17,1;435.50,311.83,1;435.50,435.50,1;311.83,435.50,1;188.17,435.50,1;64.50,435.50,1;64.50,311.83,1;64.50,188.17,1 | 0.0236 | 0.06 | 396.06 | 32.81 | -10.63 | 433.31 | 0.08 | PASS | PASS | 3000 | 0.94 | 18.71 | 22 | Not slender | Not slender | 1 | Not slender | -10.63 | 3000 | 0.92 | 18.43 | 22 | Not slender | Not slender | 1 | Not slender | 32.81 | 0.92 | dead load share of Pu | Not on a support (beams or a column below restrain the bottom) | PASS - not slender | 36.31 | 435.77 | 435.77 | 0 | YES | 566.16 | 0.77 | PASS | N/A - the joint is checked in the combinations that govern it (see the other rows of this end) | N/A - the joint is checked in the combinations that govern it (see the other rows of this end) | N/A - the joint is checked in the combinations that govern it (see the other rows of this end) | N/A - the joint is checked in the combinations that govern it (see the other rows of this end) | N/A - the joint is checked in the combinations that govern it (see the other rows of this end) | N/A - the joint is checked in the combinations that govern it (see the other rows of this end) | N/A - the joint is checked in the combinations that govern it (see the other rows of this end) | N/A - the joint is checked in the combinations that govern it (see the other rows of this end) | N/A - the joint is checked in the combinations that govern it (see the other rows of this end) | N/A - the joint is checked in the combinations that govern it (see the other rows of this end) | N/A - the joint is checked in the combinations that govern it (see the other rows of this end) | N/A - the joint is checked in the combinations that govern it (see the other rows of this end) | N/A - the joint is checked in the combinations that govern it (see the other rows of this end) | N/A - the joint is checked in the combinations that govern it (see the other rows of this end) | N/A - the joint is checked in the combinations that govern it (see the other rows of this end) | N/A - the joint is checked in the combinations that govern it (see the other rows of this end) | N/A - the joint is checked in the combinations that govern it (see the other rows of this end) | Rectilinear hoops and crossties | 12 mm Rectilinear hoops and crossties @ 105 mm; X: 4 legs, Y: 4 legs | 12 | 105 | 4 | 4 | 18.7.5(a) | NOT APPLIED | 0.0083 | 0.006 | N/A - Pu <= 0.3 Ag f'c and f'c <= 70 MPa | N/A - rectangular hoops: 18.7.5(a) to (c) apply | N/A - rectangular hoops: 18.7.5(a) to (c) apply | N/A - rectangular hoops: 18.7.5(a) to (c) apply | 1 | 1.2 | 0.0083 | 0.0103 | 0.0083 | 0.0103 | PASS | PASS | PASS - 3 legs needed along the X edge | PASS - 3 legs needed along the Y edge | 0 | PASS | PASS | PASS | PASS | All applicable checks passed.
C2B | RD-C2B | RD | Bottom (I) | ULS 107 (1.2 + Ev) DL + f LL + 1.0 RSA8 | CR_500X500_C04_G60 | Rectangular | 500 | 500 | N/A - rectangular column | 40 | 27.59 | 413.69 | 413.69 | 12 | 4 | 4 | 12 single bars | Own design | 64.50,64.50,1;188.17,64.50,1;311.83,64.50,1;435.50,64.50,1;435.50,188.17,1;435.50,311.83,1;435.50,435.50,1;311.83,435.50,1;188.17,435.50,1;64.50,435.50,1;64.50,311.83,1;64.50,188.17,1 | 0.0236 | 0.06 | 396.06 | 32.81 | -10.63 | 433.31 | 0.08 | PASS | PASS | 3000 | 0.94 | 18.71 | 22 | Not slender | Not slender | 1 | Not slender | -10.63 | 3000 | 0.92 | 18.43 | 22 | Not slender | Not slender | 1 | Not slender | 32.81 | 0.92 | dead load share of Pu | Not on a support (beams or a column below restrain the bottom) | PASS - not slender | 36.31 | 435.77 | 435.77 | 0 | YES | 566.16 | 0.77 | PASS | N/A - the joint is checked in the combinations that govern it (see the other rows of this end) | N/A - the joint is checked in the combinations that govern it (see the other rows of this end) | N/A - the joint is checked in the combinations that govern it (see the other rows of this end) | N/A - the joint is checked in the combinations that govern it (see the other rows of this end) | N/A - the joint is checked in the combinations that govern it (see the other rows of this end) | N/A - the joint is checked in the combinations that govern it (see the other rows of this end) | N/A - the joint is checked in the combinations that govern it (see the other rows of this end) | N/A - the joint is checked in the combinations that govern it (see the other rows of this end) | N/A - the joint is checked in the combinations that govern it (see the other rows of this end) | N/A - the joint is checked in the combinations that govern it (see the other rows of this end) | N/A - the joint is checked in the combinations that govern it (see the other rows of this end) | N/A - the joint is checked in the combinations that govern it (see the other rows of this end) | N/A - the joint is checked in the combinations that govern it (see the other rows of this end) | N/A - the joint is checked in the combinations that govern it (see the other rows of this end) | N/A - the joint is checked in the combinations that govern it (see the other rows of this end) | N/A - the joint is checked in the combinations that govern it (see the other rows of this end) | N/A - the joint is checked in the combinations that govern it (see the other rows of this end) | Rectilinear hoops and crossties | 12 mm Rectilinear hoops and crossties @ 105 mm; X: 4 legs, Y: 4 legs | 12 | 105 | 4 | 4 | 18.7.5(a) | NOT APPLIED | 0.0083 | 0.006 | N/A - Pu <= 0.3 Ag f'c and f'c <= 70 MPa | N/A - rectangular hoops: 18.7.5(a) to (c) apply | N/A - rectangular hoops: 18.7.5(a) to (c) apply | N/A - rectangular hoops: 18.7.5(a) to (c) apply | 1 | 1.2 | 0.0083 | 0.0103 | 0.0083 | 0.0103 | PASS | PASS | PASS - 3 legs needed along the X edge | PASS - 3 legs needed along the Y edge | 0 | PASS | PASS | PASS | PASS | All applicable checks passed.
C2B | RD-C2B | RD | Bottom (I) | ULS 108 0.9 DL + 1.0 WX | CR_500X500_C04_G60 | Rectangular | 500 | 500 | N/A - rectangular column | 40 | 27.59 | 413.69 | 413.69 | 12 | 4 | 4 | 12 single bars | Own design | 64.50,64.50,1;188.17,64.50,1;311.83,64.50,1;435.50,64.50,1;435.50,188.17,1;435.50,311.83,1;435.50,435.50,1;311.83,435.50,1;188.17,435.50,1;64.50,435.50,1;64.50,311.83,1;64.50,188.17,1 | 0.0236 | 0.06 | 231.54 | 3.16 | -1.16 | 424.57 | 0.01 | PASS | PASS | 3000 | 0.94 | 18.71 | 37.27 | Not slender | Not slender | 1 | Not slender | -1.16 | 3000 | 0.92 | 18.43 | 35.52 | Not slender | Not slender | 1 | Not slender | 3.16 | 1 | dead load share of Pu | Not on a support (beams or a column below restrain the bottom) | PASS - not slender | 9.19 | 428.16 | 428.16 | 0 | YES | 566.16 | 0.76 | PASS | N/A - the joint is checked in the combinations that govern it (see the other rows of this end) | N/A - the joint is checked in the combinations that govern it (see the other rows of this end) | N/A - the joint is checked in the combinations that govern it (see the other rows of this end) | N/A - the joint is checked in the combinations that govern it (see the other rows of this end) | N/A - the joint is checked in the combinations that govern it (see the other rows of this end) | N/A - the joint is checked in the combinations that govern it (see the other rows of this end) | N/A - the joint is checked in the combinations that govern it (see the other rows of this end) | N/A - the joint is checked in the combinations that govern it (see the other rows of this end) | N/A - the joint is checked in the combinations that govern it (see the other rows of this end) | N/A - the joint is checked in the combinations that govern it (see the other rows of this end) | N/A - the joint is checked in the combinations that govern it (see the other rows of this end) | N/A - the joint is checked in the combinations that govern it (see the other rows of this end) | N/A - the joint is checked in the combinations that govern it (see the other rows of this end) | N/A - the joint is checked in the combinations that govern it (see the other rows of this end) | N/A - the joint is checked in the combinations that govern it (see the other rows of this end) | N/A - the joint is checked in the combinations that govern it (see the other rows of this end) | N/A - the joint is checked in the combinations that govern it (see the other rows of this end) | Rectilinear hoops and crossties | 12 mm Rectilinear hoops and crossties @ 105 mm; X: 4 legs, Y: 4 legs | 12 | 105 | 4 | 4 | 18.7.5(a) | NOT APPLIED | 0.0083 | 0.006 | N/A - Pu <= 0.3 Ag f'c and f'c <= 70 MPa | N/A - rectangular hoops: 18.7.5(a) to (c) apply | N/A - rectangular hoops: 18.7.5(a) to (c) apply | N/A - rectangular hoops: 18.7.5(a) to (c) apply | 1 | 1.2 | 0.0083 | 0.0103 | 0.0083 | 0.0103 | PASS | PASS | PASS - 3 legs needed along the X edge | PASS - 3 legs needed along the Y edge | 0 | PASS | PASS | PASS | PASS | All applicable checks passed.
C2B | RD-C2B | RD | Bottom (I) | ULS 109 0.9 DL + 1.0 WY | CR_500X500_C04_G60 | Rectangular | 500 | 500 | N/A - rectangular column | 40 | 27.59 | 413.69 | 413.69 | 12 | 4 | 4 | 12 single bars | Own design | 64.50,64.50,1;188.17,64.50,1;311.83,64.50,1;435.50,64.50,1;435.50,188.17,1;435.50,311.83,1;435.50,435.50,1;311.83,435.50,1;188.17,435.50,1;64.50,435.50,1;64.50,311.83,1;64.50,188.17,1 | 0.0236 | 0.06 | 231.54 | 3.16 | -1.16 | 424.57 | 0.01 | PASS | PASS | 3000 | 0.94 | 18.71 | 37.27 | Not slender | Not slender | 1 | Not slender | -1.16 | 3000 | 0.92 | 18.43 | 35.52 | Not slender | Not slender | 1 | Not slender | 3.16 | 1 | dead load share of Pu | Not on a support (beams or a column below restrain the bottom) | PASS - not slender | 9.19 | 428.16 | 428.16 | 0 | YES | 566.16 | 0.76 | PASS | N/A - the joint is checked in the combinations that govern it (see the other rows of this end) | N/A - the joint is checked in the combinations that govern it (see the other rows of this end) | N/A - the joint is checked in the combinations that govern it (see the other rows of this end) | N/A - the joint is checked in the combinations that govern it (see the other rows of this end) | N/A - the joint is checked in the combinations that govern it (see the other rows of this end) | N/A - the joint is checked in the combinations that govern it (see the other rows of this end) | N/A - the joint is checked in the combinations that govern it (see the other rows of this end) | N/A - the joint is checked in the combinations that govern it (see the other rows of this end) | N/A - the joint is checked in the combinations that govern it (see the other rows of this end) | N/A - the joint is checked in the combinations that govern it (see the other rows of this end) | N/A - the joint is checked in the combinations that govern it (see the other rows of this end) | N/A - the joint is checked in the combinations that govern it (see the other rows of this end) | N/A - the joint is checked in the combinations that govern it (see the other rows of this end) | N/A - the joint is checked in the combinations that govern it (see the other rows of this end) | N/A - the joint is checked in the combinations that govern it (see the other rows of this end) | N/A - the joint is checked in the combinations that govern it (see the other rows of this end) | N/A - the joint is checked in the combinations that govern it (see the other rows of this end) | Rectilinear hoops and crossties | 12 mm Rectilinear hoops and crossties @ 105 mm; X: 4 legs, Y: 4 legs | 12 | 105 | 4 | 4 | 18.7.5(a) | NOT APPLIED | 0.0083 | 0.006 | N/A - Pu <= 0.3 Ag f'c and f'c <= 70 MPa | N/A - rectangular hoops: 18.7.5(a) to (c) apply | N/A - rectangular hoops: 18.7.5(a) to (c) apply | N/A - rectangular hoops: 18.7.5(a) to (c) apply | 1 | 1.2 | 0.0083 | 0.0103 | 0.0083 | 0.0103 | PASS | PASS | PASS - 3 legs needed along the X edge | PASS - 3 legs needed along the Y edge | 0 | PASS | PASS | PASS | PASS | All applicable checks passed.
C2B | RD-C2B | RD | Bottom (I) | ULS 110 (0.9 - Ev) DL + 1.0 RSA1 | CR_500X500_C04_G60 | Rectangular | 500 | 500 | N/A - rectangular column | 40 | 27.59 | 413.69 | 413.69 | 12 | 4 | 4 | 12 single bars | Own design | 64.50,64.50,1;188.17,64.50,1;311.83,64.50,1;435.50,64.50,1;435.50,188.17,1;435.50,311.83,1;435.50,435.50,1;311.83,435.50,1;188.17,435.50,1;64.50,435.50,1;64.50,311.83,1;64.50,188.17,1 | 0.0236 | 0.06 | 172.78 | 13.7 | -26.51 | 404.52 | 0.07 | PASS | PASS | 3000 | 0.94 | 18.71 | 22 | Not slender | Not slender | 1 | Not slender | -26.51 | 3000 | 0.92 | 18.43 | 22 | Not slender | Not slender | 1 | Not slender | 13.7 | 1 | dead load share of Pu | Not on a support (beams or a column below restrain the bottom) | PASS - not slender | 31.37 | 425.67 | 425.67 | 0 | YES | 566.16 | 0.75 | PASS | RD-C2B (I): 12 bars D25; 12 single bars; 3-C2B (J): 18 bars D25; 18 single bars | 3GY-3 (J): top 4D28, bottom 4D28; 3GY-3A (I): top 4D28, bottom 4D28 | 1786.57 | 800.92 | 2.23 | 3GX-2A (J): top 4D28, bottom 4D28; 3GX-2B (I): top 4D28, bottom 4D28 | 1441.91 | 800.92 | 1.8 | PASS | 2218.38 | 1897.51 | 1.17 | 2218.38 | 1897.51 | 1.17 | FAIL | Rectilinear hoops and crossties | 12 mm Rectilinear hoops and crossties @ 105 mm; X: 4 legs, Y: 4 legs | 12 | 105 | 4 | 4 | 18.7.5(a) | NOT APPLIED | 0.0083 | 0.006 | N/A - Pu <= 0.3 Ag f'c and f'c <= 70 MPa | N/A - rectangular hoops: 18.7.5(a) to (c) apply | N/A - rectangular hoops: 18.7.5(a) to (c) apply | N/A - rectangular hoops: 18.7.5(a) to (c) apply | 1 | 1.2 | 0.0083 | 0.0103 | 0.0083 | 0.0103 | PASS | PASS | PASS - 3 legs needed along the X edge | PASS - 3 legs needed along the Y edge | 0 | PASS | PASS | PASS | FAIL | FAIL
C2B | RD-C2B | RD | Bottom (I) | ULS 110 (0.9 - Ev) DL + 1.0 RSA2 | CR_500X500_C04_G60 | Rectangular | 500 | 500 | N/A - rectangular column | 40 | 27.59 | 413.69 | 413.69 | 12 | 4 | 4 | 12 single bars | Own design | 64.50,64.50,1;188.17,64.50,1;311.83,64.50,1;435.50,64.50,1;435.50,188.17,1;435.50,311.83,1;435.50,435.50,1;311.83,435.50,1;188.17,435.50,1;64.50,435.50,1;64.50,311.83,1;64.50,188.17,1 | 0.0236 | 0.06 | 172.78 | 13.7 | -26.51 | 404.52 | 0.07 | PASS | PASS | 3000 | 0.94 | 18.71 | 22 | Not slender | Not slender | 1 | Not slender | -26.51 | 3000 | 0.92 | 18.43 | 22 | Not slender | Not slender | 1 | Not slender | 13.7 | 1 | dead load share of Pu | Not on a support (beams or a column below restrain the bottom) | PASS - not slender | 31.37 | 425.67 | 425.67 | 0 | YES | 566.16 | 0.75 | PASS | N/A - the joint is checked in the combinations that govern it (see the other rows of this end) | N/A - the joint is checked in the combinations that govern it (see the other rows of this end) | N/A - the joint is checked in the combinations that govern it (see the other rows of this end) | N/A - the joint is checked in the combinations that govern it (see the other rows of this end) | N/A - the joint is checked in the combinations that govern it (see the other rows of this end) | N/A - the joint is checked in the combinations that govern it (see the other rows of this end) | N/A - the joint is checked in the combinations that govern it (see the other rows of this end) | N/A - the joint is checked in the combinations that govern it (see the other rows of this end) | N/A - the joint is checked in the combinations that govern it (see the other rows of this end) | N/A - the joint is checked in the combinations that govern it (see the other rows of this end) | N/A - the joint is checked in the combinations that govern it (see the other rows of this end) | N/A - the joint is checked in the combinations that govern it (see the other rows of this end) | N/A - the joint is checked in the combinations that govern it (see the other rows of this end) | N/A - the joint is checked in the combinations that govern it (see the other rows of this end) | N/A - the joint is checked in the combinations that govern it (see the other rows of this end) | N/A - the joint is checked in the combinations that govern it (see the other rows of this end) | N/A - the joint is checked in the combinations that govern it (see the other rows of this end) | Rectilinear hoops and crossties | 12 mm Rectilinear hoops and crossties @ 105 mm; X: 4 legs, Y: 4 legs | 12 | 105 | 4 | 4 | 18.7.5(a) | NOT APPLIED | 0.0083 | 0.006 | N/A - Pu <= 0.3 Ag f'c and f'c <= 70 MPa | N/A - rectangular hoops: 18.7.5(a) to (c) apply | N/A - rectangular hoops: 18.7.5(a) to (c) apply | N/A - rectangular hoops: 18.7.5(a) to (c) apply | 1 | 1.2 | 0.0083 | 0.0103 | 0.0083 | 0.0103 | PASS | PASS | PASS - 3 legs needed along the X edge | PASS - 3 legs needed along the Y edge | 0 | PASS | PASS | PASS | PASS | All applicable checks passed.
C2B | RD-C2B | RD | Bottom (I) | ULS 110 (0.9 - Ev) DL + 1.0 RSA3 | CR_500X500_C04_G60 | Rectangular | 500 | 500 | N/A - rectangular column | 40 | 27.59 | 413.69 | 413.69 | 12 | 4 | 4 | 12 single bars | Own design | 64.50,64.50,1;188.17,64.50,1;311.83,64.50,1;435.50,64.50,1;435.50,188.17,1;435.50,311.83,1;435.50,435.50,1;311.83,435.50,1;188.17,435.50,1;64.50,435.50,1;64.50,311.83,1;64.50,188.17,1 | 0.0236 | 0.06 | 172.78 | 13.7 | -26.51 | 404.52 | 0.07 | PASS | PASS | 3000 | 0.94 | 18.71 | 22 | Not slender | Not slender | 1 | Not slender | -26.51 | 3000 | 0.92 | 18.43 | 22 | Not slender | Not slender | 1 | Not slender | 13.7 | 1 | dead load share of Pu | Not on a support (beams or a column below restrain the bottom) | PASS - not slender | 31.37 | 425.67 | 425.67 | 0 | YES | 566.16 | 0.75 | PASS | N/A - the joint is checked in the combinations that govern it (see the other rows of this end) | N/A - the joint is checked in the combinations that govern it (see the other rows of this end) | N/A - the joint is checked in the combinations that govern it (see the other rows of this end) | N/A - the joint is checked in the combinations that govern it (see the other rows of this end) | N/A - the joint is checked in the combinations that govern it (see the other rows of this end) | N/A - the joint is checked in the combinations that govern it (see the other rows of this end) | N/A - the joint is checked in the combinations that govern it (see the other rows of this end) | N/A - the joint is checked in the combinations that govern it (see the other rows of this end) | N/A - the joint is checked in the combinations that govern it (see the other rows of this end) | N/A - the joint is checked in the combinations that govern it (see the other rows of this end) | N/A - the joint is checked in the combinations that govern it (see the other rows of this end) | N/A - the joint is checked in the combinations that govern it (see the other rows of this end) | N/A - the joint is checked in the combinations that govern it (see the other rows of this end) | N/A - the joint is checked in the combinations that govern it (see the other rows of this end) | N/A - the joint is checked in the combinations that govern it (see the other rows of this end) | N/A - the joint is checked in the combinations that govern it (see the other rows of this end) | N/A - the joint is checked in the combinations that govern it (see the other rows of this end) | Rectilinear hoops and crossties | 12 mm Rectilinear hoops and crossties @ 105 mm; X: 4 legs, Y: 4 legs | 12 | 105 | 4 | 4 | 18.7.5(a) | NOT APPLIED | 0.0083 | 0.006 | N/A - Pu <= 0.3 Ag f'c and f'c <= 70 MPa | N/A - rectangular hoops: 18.7.5(a) to (c) apply | N/A - rectangular hoops: 18.7.5(a) to (c) apply | N/A - rectangular hoops: 18.7.5(a) to (c) apply | 1 | 1.2 | 0.0083 | 0.0103 | 0.0083 | 0.0103 | PASS | PASS | PASS - 3 legs needed along the X edge | PASS - 3 legs needed along the Y edge | 0 | PASS | PASS | PASS | PASS | All applicable checks passed.
C2B | RD-C2B | RD | Bottom (I) | ULS 110 (0.9 - Ev) DL + 1.0 RSA4 | CR_500X500_C04_G60 | Rectangular | 500 | 500 | N/A - rectangular column | 40 | 27.59 | 413.69 | 413.69 | 12 | 4 | 4 | 12 single bars | Own design | 64.50,64.50,1;188.17,64.50,1;311.83,64.50,1;435.50,64.50,1;435.50,188.17,1;435.50,311.83,1;435.50,435.50,1;311.83,435.50,1;188.17,435.50,1;64.50,435.50,1;64.50,311.83,1;64.50,188.17,1 | 0.0236 | 0.06 | 172.78 | 13.7 | -26.51 | 404.52 | 0.07 | PASS | PASS | 3000 | 0.94 | 18.71 | 22 | Not slender | Not slender | 1 | Not slender | -26.51 | 3000 | 0.92 | 18.43 | 22 | Not slender | Not slender | 1 | Not slender | 13.7 | 1 | dead load share of Pu | Not on a support (beams or a column below restrain the bottom) | PASS - not slender | 31.37 | 425.67 | 425.67 | 0 | YES | 566.16 | 0.75 | PASS | N/A - the joint is checked in the combinations that govern it (see the other rows of this end) | N/A - the joint is checked in the combinations that govern it (see the other rows of this end) | N/A - the joint is checked in the combinations that govern it (see the other rows of this end) | N/A - the joint is checked in the combinations that govern it (see the other rows of this end) | N/A - the joint is checked in the combinations that govern it (see the other rows of this end) | N/A - the joint is checked in the combinations that govern it (see the other rows of this end) | N/A - the joint is checked in the combinations that govern it (see the other rows of this end) | N/A - the joint is checked in the combinations that govern it (see the other rows of this end) | N/A - the joint is checked in the combinations that govern it (see the other rows of this end) | N/A - the joint is checked in the combinations that govern it (see the other rows of this end) | N/A - the joint is checked in the combinations that govern it (see the other rows of this end) | N/A - the joint is checked in the combinations that govern it (see the other rows of this end) | N/A - the joint is checked in the combinations that govern it (see the other rows of this end) | N/A - the joint is checked in the combinations that govern it (see the other rows of this end) | N/A - the joint is checked in the combinations that govern it (see the other rows of this end) | N/A - the joint is checked in the combinations that govern it (see the other rows of this end) | N/A - the joint is checked in the combinations that govern it (see the other rows of this end) | Rectilinear hoops and crossties | 12 mm Rectilinear hoops and crossties @ 105 mm; X: 4 legs, Y: 4 legs | 12 | 105 | 4 | 4 | 18.7.5(a) | NOT APPLIED | 0.0083 | 0.006 | N/A - Pu <= 0.3 Ag f'c and f'c <= 70 MPa | N/A - rectangular hoops: 18.7.5(a) to (c) apply | N/A - rectangular hoops: 18.7.5(a) to (c) apply | N/A - rectangular hoops: 18.7.5(a) to (c) apply | 1 | 1.2 | 0.0083 | 0.0103 | 0.0083 | 0.0103 | PASS | PASS | PASS - 3 legs needed along the X edge | PASS - 3 legs needed along the Y edge | 0 | PASS | PASS | PASS | PASS | All applicable checks passed.
C2B | RD-C2B | RD | Bottom (I) | ULS 110 (0.9 - Ev) DL + 1.0 RSA5 | CR_500X500_C04_G60 | Rectangular | 500 | 500 | N/A - rectangular column | 40 | 27.59 | 413.69 | 413.69 | 12 | 4 | 4 | 12 single bars | Own design | 64.50,64.50,1;188.17,64.50,1;311.83,64.50,1;435.50,64.50,1;435.50,188.17,1;435.50,311.83,1;435.50,435.50,1;311.83,435.50,1;188.17,435.50,1;64.50,435.50,1;64.50,311.83,1;64.50,188.17,1 | 0.0236 | 0.06 | 174.03 | 31.49 | -10.18 | 426.02 | 0.08 | PASS | PASS | 3000 | 0.94 | 18.71 | 22 | Not slender | Not slender | 1 | Not slender | -10.18 | 3000 | 0.92 | 18.43 | 22 | Not slender | Not slender | 1 | Not slender | 31.49 | 1 | dead load share of Pu | Not on a support (beams or a column below restrain the bottom) | PASS - not slender | 35.27 | 425.61 | 425.61 | 0 | YES | 566.16 | 0.75 | PASS | RD-C2B (I): 12 bars D25; 12 single bars; 3-C2B (J): 18 bars D25; 18 single bars | 3GY-3 (J): top 4D28, bottom 4D28; 3GY-3A (I): top 4D28, bottom 4D28 | 1786.79 | 800.92 | 2.23 | 3GX-2A (J): top 4D28, bottom 4D28; 3GX-2B (I): top 4D28, bottom 4D28 | 1442.11 | 800.92 | 1.8 | PASS | 2218.38 | 1897.51 | 1.17 | 2218.38 | 1897.51 | 1.17 | FAIL | Rectilinear hoops and crossties | 12 mm Rectilinear hoops and crossties @ 105 mm; X: 4 legs, Y: 4 legs | 12 | 105 | 4 | 4 | 18.7.5(a) | NOT APPLIED | 0.0083 | 0.006 | N/A - Pu <= 0.3 Ag f'c and f'c <= 70 MPa | N/A - rectangular hoops: 18.7.5(a) to (c) apply | N/A - rectangular hoops: 18.7.5(a) to (c) apply | N/A - rectangular hoops: 18.7.5(a) to (c) apply | 1 | 1.2 | 0.0083 | 0.0103 | 0.0083 | 0.0103 | PASS | PASS | PASS - 3 legs needed along the X edge | PASS - 3 legs needed along the Y edge | 0 | PASS | PASS | PASS | FAIL | FAIL
C2B | RD-C2B | RD | Bottom (I) | ULS 110 (0.9 - Ev) DL + 1.0 RSA6 | CR_500X500_C04_G60 | Rectangular | 500 | 500 | N/A - rectangular column | 40 | 27.59 | 413.69 | 413.69 | 12 | 4 | 4 | 12 single bars | Own design | 64.50,64.50,1;188.17,64.50,1;311.83,64.50,1;435.50,64.50,1;435.50,188.17,1;435.50,311.83,1;435.50,435.50,1;311.83,435.50,1;188.17,435.50,1;64.50,435.50,1;64.50,311.83,1;64.50,188.17,1 | 0.0236 | 0.06 | 174.03 | 31.49 | -10.18 | 426.02 | 0.08 | PASS | PASS | 3000 | 0.94 | 18.71 | 22 | Not slender | Not slender | 1 | Not slender | -10.18 | 3000 | 0.92 | 18.43 | 22 | Not slender | Not slender | 1 | Not slender | 31.49 | 1 | dead load share of Pu | Not on a support (beams or a column below restrain the bottom) | PASS - not slender | 35.27 | 425.61 | 425.61 | 0 | YES | 566.16 | 0.75 | PASS | N/A - the joint is checked in the combinations that govern it (see the other rows of this end) | N/A - the joint is checked in the combinations that govern it (see the other rows of this end) | N/A - the joint is checked in the combinations that govern it (see the other rows of this end) | N/A - the joint is checked in the combinations that govern it (see the other rows of this end) | N/A - the joint is checked in the combinations that govern it (see the other rows of this end) | N/A - the joint is checked in the combinations that govern it (see the other rows of this end) | N/A - the joint is checked in the combinations that govern it (see the other rows of this end) | N/A - the joint is checked in the combinations that govern it (see the other rows of this end) | N/A - the joint is checked in the combinations that govern it (see the other rows of this end) | N/A - the joint is checked in the combinations that govern it (see the other rows of this end) | N/A - the joint is checked in the combinations that govern it (see the other rows of this end) | N/A - the joint is checked in the combinations that govern it (see the other rows of this end) | N/A - the joint is checked in the combinations that govern it (see the other rows of this end) | N/A - the joint is checked in the combinations that govern it (see the other rows of this end) | N/A - the joint is checked in the combinations that govern it (see the other rows of this end) | N/A - the joint is checked in the combinations that govern it (see the other rows of this end) | N/A - the joint is checked in the combinations that govern it (see the other rows of this end) | Rectilinear hoops and crossties | 12 mm Rectilinear hoops and crossties @ 105 mm; X: 4 legs, Y: 4 legs | 12 | 105 | 4 | 4 | 18.7.5(a) | NOT APPLIED | 0.0083 | 0.006 | N/A - Pu <= 0.3 Ag f'c and f'c <= 70 MPa | N/A - rectangular hoops: 18.7.5(a) to (c) apply | N/A - rectangular hoops: 18.7.5(a) to (c) apply | N/A - rectangular hoops: 18.7.5(a) to (c) apply | 1 | 1.2 | 0.0083 | 0.0103 | 0.0083 | 0.0103 | PASS | PASS | PASS - 3 legs needed along the X edge | PASS - 3 legs needed along the Y edge | 0 | PASS | PASS | PASS | PASS | All applicable checks passed.
C2B | RD-C2B | RD | Bottom (I) | ULS 110 (0.9 - Ev) DL + 1.0 RSA7 | CR_500X500_C04_G60 | Rectangular | 500 | 500 | N/A - rectangular column | 40 | 27.59 | 413.69 | 413.69 | 12 | 4 | 4 | 12 single bars | Own design | 64.50,64.50,1;188.17,64.50,1;311.83,64.50,1;435.50,64.50,1;435.50,188.17,1;435.50,311.83,1;435.50,435.50,1;311.83,435.50,1;188.17,435.50,1;64.50,435.50,1;64.50,311.83,1;64.50,188.17,1 | 0.0236 | 0.06 | 174.03 | 31.49 | -10.18 | 426.02 | 0.08 | PASS | PASS | 3000 | 0.94 | 18.71 | 22 | Not slender | Not slender | 1 | Not slender | -10.18 | 3000 | 0.92 | 18.43 | 22 | Not slender | Not slender | 1 | Not slender | 31.49 | 1 | dead load share of Pu | Not on a support (beams or a column below restrain the bottom) | PASS - not slender | 35.27 | 425.61 | 425.61 | 0 | YES | 566.16 | 0.75 | PASS | N/A - the joint is checked in the combinations that govern it (see the other rows of this end) | N/A - the joint is checked in the combinations that govern it (see the other rows of this end) | N/A - the joint is checked in the combinations that govern it (see the other rows of this end) | N/A - the joint is checked in the combinations that govern it (see the other rows of this end) | N/A - the joint is checked in the combinations that govern it (see the other rows of this end) | N/A - the joint is checked in the combinations that govern it (see the other rows of this end) | N/A - the joint is checked in the combinations that govern it (see the other rows of this end) | N/A - the joint is checked in the combinations that govern it (see the other rows of this end) | N/A - the joint is checked in the combinations that govern it (see the other rows of this end) | N/A - the joint is checked in the combinations that govern it (see the other rows of this end) | N/A - the joint is checked in the combinations that govern it (see the other rows of this end) | N/A - the joint is checked in the combinations that govern it (see the other rows of this end) | N/A - the joint is checked in the combinations that govern it (see the other rows of this end) | N/A - the joint is checked in the combinations that govern it (see the other rows of this end) | N/A - the joint is checked in the combinations that govern it (see the other rows of this end) | N/A - the joint is checked in the combinations that govern it (see the other rows of this end) | N/A - the joint is checked in the combinations that govern it (see the other rows of this end) | Rectilinear hoops and crossties | 12 mm Rectilinear hoops and crossties @ 105 mm; X: 4 legs, Y: 4 legs | 12 | 105 | 4 | 4 | 18.7.5(a) | NOT APPLIED | 0.0083 | 0.006 | N/A - Pu <= 0.3 Ag f'c and f'c <= 70 MPa | N/A - rectangular hoops: 18.7.5(a) to (c) apply | N/A - rectangular hoops: 18.7.5(a) to (c) apply | N/A - rectangular hoops: 18.7.5(a) to (c) apply | 1 | 1.2 | 0.0083 | 0.0103 | 0.0083 | 0.0103 | PASS | PASS | PASS - 3 legs needed along the X edge | PASS - 3 legs needed along the Y edge | 0 | PASS | PASS | PASS | PASS | All applicable checks passed.
C2B | RD-C2B | RD | Bottom (I) | ULS 110 (0.9 - Ev) DL + 1.0 RSA8 | CR_500X500_C04_G60 | Rectangular | 500 | 500 | N/A - rectangular column | 40 | 27.59 | 413.69 | 413.69 | 12 | 4 | 4 | 12 single bars | Own design | 64.50,64.50,1;188.17,64.50,1;311.83,64.50,1;435.50,64.50,1;435.50,188.17,1;435.50,311.83,1;435.50,435.50,1;311.83,435.50,1;188.17,435.50,1;64.50,435.50,1;64.50,311.83,1;64.50,188.17,1 | 0.0236 | 0.06 | 174.03 | 31.49 | -10.18 | 426.02 | 0.08 | PASS | PASS | 3000 | 0.94 | 18.71 | 22 | Not slender | Not slender | 1 | Not slender | -10.18 | 3000 | 0.92 | 18.43 | 22 | Not slender | Not slender | 1 | Not slender | 31.49 | 1 | dead load share of Pu | Not on a support (beams or a column below restrain the bottom) | PASS - not slender | 35.27 | 425.61 | 425.61 | 0 | YES | 566.16 | 0.75 | PASS | N/A - the joint is checked in the combinations that govern it (see the other rows of this end) | N/A - the joint is checked in the combinations that govern it (see the other rows of this end) | N/A - the joint is checked in the combinations that govern it (see the other rows of this end) | N/A - the joint is checked in the combinations that govern it (see the other rows of this end) | N/A - the joint is checked in the combinations that govern it (see the other rows of this end) | N/A - the joint is checked in the combinations that govern it (see the other rows of this end) | N/A - the joint is checked in the combinations that govern it (see the other rows of this end) | N/A - the joint is checked in the combinations that govern it (see the other rows of this end) | N/A - the joint is checked in the combinations that govern it (see the other rows of this end) | N/A - the joint is checked in the combinations that govern it (see the other rows of this end) | N/A - the joint is checked in the combinations that govern it (see the other rows of this end) | N/A - the joint is checked in the combinations that govern it (see the other rows of this end) | N/A - the joint is checked in the combinations that govern it (see the other rows of this end) | N/A - the joint is checked in the combinations that govern it (see the other rows of this end) | N/A - the joint is checked in the combinations that govern it (see the other rows of this end) | N/A - the joint is checked in the combinations that govern it (see the other rows of this end) | N/A - the joint is checked in the combinations that govern it (see the other rows of this end) | Rectilinear hoops and crossties | 12 mm Rectilinear hoops and crossties @ 105 mm; X: 4 legs, Y: 4 legs | 12 | 105 | 4 | 4 | 18.7.5(a) | NOT APPLIED | 0.0083 | 0.006 | N/A - Pu <= 0.3 Ag f'c and f'c <= 70 MPa | N/A - rectangular hoops: 18.7.5(a) to (c) apply | N/A - rectangular hoops: 18.7.5(a) to (c) apply | N/A - rectangular hoops: 18.7.5(a) to (c) apply | 1 | 1.2 | 0.0083 | 0.0103 | 0.0083 | 0.0103 | PASS | PASS | PASS - 3 legs needed along the X edge | PASS - 3 legs needed along the Y edge | 0 | PASS | PASS | PASS | PASS | All applicable checks passed.
C2B | 3-C2B | 3F | Top (J) | ULS 100 1.4 DL | CR_800X600_C04_G60 | Rectangular | 800 | 600 | N/A - rectangular column | 40 | 27.59 | 413.69 | 413.69 | 18 | 6 | 5 | 18 single bars | Own design | 64.50,64.50,1;198.70,64.50,1;332.90,64.50,1;467.10,64.50,1;601.30,64.50,1;735.50,64.50,1;735.50,182.25,1;735.50,300.00,1;735.50,417.75,1;735.50,535.50,1;601.30,535.50,1;467.10,535.50,1;332.90,535.50,1;198.70,535.50,1;64.50,535.50,1;64.50,417.75,1;64.50,300.00,1;64.50,182.25,1 | 0.0184 | 0.06 | 682.61 | 2 | 1.18 | 1052.57 | 0 | PASS | PASS | 3000 | 1 | 16.67 | 39.7 | Not slender | Not slender | 1 | Not slender | 1.18 | 3000 | 1 | 12.5 | 34.22 | Not slender | Not slender | 1 | Not slender | 2 | 1 | dead load share of Pu | Not on a support (beams or a column below restrain the bottom) | PASS - not slender | 1.22 | 394.71 | 394.71 | 0 | YES | 751.64 | 0.53 | PASS | RD-C2B (I): 12 bars D25; 12 single bars; 3-C2B (J): 18 bars D25; 18 single bars | 3GY-3 (J): top 4D28, bottom 4D28; 3GY-3A (I): top 4D28, bottom 4D28 | 1901.39 | 800.92 | 2.37 | 3GX-2A (J): top 4D28, bottom 4D28; 3GX-2B (I): top 4D28, bottom 4D28 | 1530.99 | 800.92 | 1.91 | PASS | 2218.38 | 1897.51 | 1.17 | 2218.38 | 1897.51 | 1.17 | FAIL | Rectilinear hoops and crossties | 12 mm Rectilinear hoops and crossties @ 150 mm; X: 6 legs, Y: 5 legs | 12 | 150 | 6 | 5 | 18.7.5(b) | NOT APPLIED | 0.0056 | 0.006 | N/A - Pu <= 0.3 Ag f'c and f'c <= 70 MPa | N/A - rectangular hoops: 18.7.5(a) to (c) apply | N/A - rectangular hoops: 18.7.5(a) to (c) apply | N/A - rectangular hoops: 18.7.5(a) to (c) apply | 1 | 1.12 | 0.006 | 0.0063 | 0.006 | 0.0072 | PASS | PASS | PASS - 4 legs needed along the X edge | PASS - 4 legs needed along the Y edge | 0 | PASS | PASS | PASS | FAIL | FAIL
C2B | 3-C2B | 3F | Top (J) | ULS 101 1.2 DL + 1.6 LL + 0.5 Lr | CR_800X600_C04_G60 | Rectangular | 800 | 600 | N/A - rectangular column | 40 | 27.59 | 413.69 | 413.69 | 18 | 6 | 5 | 18 single bars | Own design | 64.50,64.50,1;198.70,64.50,1;332.90,64.50,1;467.10,64.50,1;601.30,64.50,1;735.50,64.50,1;735.50,182.25,1;735.50,300.00,1;735.50,417.75,1;735.50,535.50,1;601.30,535.50,1;467.10,535.50,1;332.90,535.50,1;198.70,535.50,1;64.50,535.50,1;64.50,417.75,1;64.50,300.00,1;64.50,182.25,1 | 0.0184 | 0.06 | 725.2 | 1.99 | 1.61 | 1001.78 | 0 | PASS | PASS | 3000 | 1 | 16.67 | 40 | Not slender | Not slender | 1 | Not slender | 1.61 | 3000 | 1 | 12.5 | 34.06 | Not slender | Not slender | 1 | Not slender | 1.99 | 0.82 | dead load share of Pu | Not on a support (beams or a column below restrain the bottom) | PASS - not slender | 1.42 | 394.71 | 394.71 | 0 | YES | 751.64 | 0.53 | PASS | RD-C2B (I): 12 bars D25; 12 single bars; 3-C2B (J): 18 bars D25; 18 single bars | 3GY-3 (J): top 4D28, bottom 4D28; 3GY-3A (I): top 4D28, bottom 4D28 | 1918.56 | 800.92 | 2.4 | 3GX-2A (J): top 4D28, bottom 4D28; 3GX-2B (I): top 4D28, bottom 4D28 | 1545.1 | 800.92 | 1.93 | PASS | 2218.38 | 1897.51 | 1.17 | 2218.38 | 1897.51 | 1.17 | FAIL | Rectilinear hoops and crossties | 12 mm Rectilinear hoops and crossties @ 150 mm; X: 6 legs, Y: 5 legs | 12 | 150 | 6 | 5 | 18.7.5(b) | NOT APPLIED | 0.0056 | 0.006 | N/A - Pu <= 0.3 Ag f'c and f'c <= 70 MPa | N/A - rectangular hoops: 18.7.5(a) to (c) apply | N/A - rectangular hoops: 18.7.5(a) to (c) apply | N/A - rectangular hoops: 18.7.5(a) to (c) apply | 1 | 1.12 | 0.006 | 0.0063 | 0.006 | 0.0072 | PASS | PASS | PASS - 4 legs needed along the X edge | PASS - 4 legs needed along the Y edge | 0 | PASS | PASS | PASS | FAIL | FAIL
C2B | 3-C2B | 3F | Top (J) | ULS 102 1.2 DL + 1.6 Lr + f LL | CR_800X600_C04_G60 | Rectangular | 800 | 600 | N/A - rectangular column | 40 | 27.59 | 413.69 | 413.69 | 18 | 6 | 5 | 18 single bars | Own design | 64.50,64.50,1;198.70,64.50,1;332.90,64.50,1;467.10,64.50,1;601.30,64.50,1;735.50,64.50,1;735.50,182.25,1;735.50,300.00,1;735.50,417.75,1;735.50,535.50,1;601.30,535.50,1;467.10,535.50,1;332.90,535.50,1;198.70,535.50,1;64.50,535.50,1;64.50,417.75,1;64.50,300.00,1;64.50,182.25,1 | 0.0184 | 0.06 | 628.88 | 1.8 | 1.2 | 1028.01 | 0 | PASS | PASS | 3000 | 1 | 16.67 | 40 | Not slender | Not slender | 1 | Not slender | 1.2 | 3000 | 1 | 12.5 | 34.16 | Not slender | Not slender | 1 | Not slender | 1.8 | 0.93 | dead load share of Pu | Not on a support (beams or a column below restrain the bottom) | PASS - not slender | 1.16 | 394.71 | 394.71 | 0 | YES | 751.64 | 0.53 | PASS | N/A - the joint is checked in the combinations that govern it (see the other rows of this end) | N/A - the joint is checked in the combinations that govern it (see the other rows of this end) | N/A - the joint is checked in the combinations that govern it (see the other rows of this end) | N/A - the joint is checked in the combinations that govern it (see the other rows of this end) | N/A - the joint is checked in the combinations that govern it (see the other rows of this end) | N/A - the joint is checked in the combinations that govern it (see the other rows of this end) | N/A - the joint is checked in the combinations that govern it (see the other rows of this end) | N/A - the joint is checked in the combinations that govern it (see the other rows of this end) | N/A - the joint is checked in the combinations that govern it (see the other rows of this end) | N/A - the joint is checked in the combinations that govern it (see the other rows of this end) | N/A - the joint is checked in the combinations that govern it (see the other rows of this end) | N/A - the joint is checked in the combinations that govern it (see the other rows of this end) | N/A - the joint is checked in the combinations that govern it (see the other rows of this end) | N/A - the joint is checked in the combinations that govern it (see the other rows of this end) | N/A - the joint is checked in the combinations that govern it (see the other rows of this end) | N/A - the joint is checked in the combinations that govern it (see the other rows of this end) | N/A - the joint is checked in the combinations that govern it (see the other rows of this end) | Rectilinear hoops and crossties | 12 mm Rectilinear hoops and crossties @ 150 mm; X: 6 legs, Y: 5 legs | 12 | 150 | 6 | 5 | 18.7.5(b) | NOT APPLIED | 0.0056 | 0.006 | N/A - Pu <= 0.3 Ag f'c and f'c <= 70 MPa | N/A - rectangular hoops: 18.7.5(a) to (c) apply | N/A - rectangular hoops: 18.7.5(a) to (c) apply | N/A - rectangular hoops: 18.7.5(a) to (c) apply | 1 | 1.12 | 0.006 | 0.0063 | 0.006 | 0.0072 | PASS | PASS | PASS - 4 legs needed along the X edge | PASS - 4 legs needed along the Y edge | 0 | PASS | PASS | PASS | PASS | All applicable checks passed.
C2B | 3-C2B | 3F | Top (J) | ULS 103 1.2 DL + 1.6 Lr + 0.5 WX | CR_800X600_C04_G60 | Rectangular | 800 | 600 | N/A - rectangular column | 40 | 27.59 | 413.69 | 413.69 | 18 | 6 | 5 | 18 single bars | Own design | 64.50,64.50,1;198.70,64.50,1;332.90,64.50,1;467.10,64.50,1;601.30,64.50,1;735.50,64.50,1;735.50,182.25,1;735.50,300.00,1;735.50,417.75,1;735.50,535.50,1;601.30,535.50,1;467.10,535.50,1;332.90,535.50,1;198.70,535.50,1;64.50,535.50,1;64.50,417.75,1;64.50,300.00,1;64.50,182.25,1 | 0.0184 | 0.06 | 585.03 | -32.82 | 0.86 | 1235.13 | 0.03 | PASS | PASS | 3000 | 1 | 16.67 | 38.85 | Not slender | Not slender | 1 | Not slender | 0.86 | 3000 | 1 | 12.5 | 31.72 | Not slender | Not slender | 1 | Not slender | -32.82 | 1 | dead load share of Pu | Not on a support (beams or a column below restrain the bottom) | PASS - not slender | 8.62 | 394.71 | 394.71 | 0 | YES | 751.64 | 0.53 | PASS | N/A - the joint is checked in the combinations that govern it (see the other rows of this end) | N/A - the joint is checked in the combinations that govern it (see the other rows of this end) | N/A - the joint is checked in the combinations that govern it (see the other rows of this end) | N/A - the joint is checked in the combinations that govern it (see the other rows of this end) | N/A - the joint is checked in the combinations that govern it (see the other rows of this end) | N/A - the joint is checked in the combinations that govern it (see the other rows of this end) | N/A - the joint is checked in the combinations that govern it (see the other rows of this end) | N/A - the joint is checked in the combinations that govern it (see the other rows of this end) | N/A - the joint is checked in the combinations that govern it (see the other rows of this end) | N/A - the joint is checked in the combinations that govern it (see the other rows of this end) | N/A - the joint is checked in the combinations that govern it (see the other rows of this end) | N/A - the joint is checked in the combinations that govern it (see the other rows of this end) | N/A - the joint is checked in the combinations that govern it (see the other rows of this end) | N/A - the joint is checked in the combinations that govern it (see the other rows of this end) | N/A - the joint is checked in the combinations that govern it (see the other rows of this end) | N/A - the joint is checked in the combinations that govern it (see the other rows of this end) | N/A - the joint is checked in the combinations that govern it (see the other rows of this end) | Rectilinear hoops and crossties | 12 mm Rectilinear hoops and crossties @ 150 mm; X: 6 legs, Y: 5 legs | 12 | 150 | 6 | 5 | 18.7.5(b) | NOT APPLIED | 0.0056 | 0.006 | N/A - Pu <= 0.3 Ag f'c and f'c <= 70 MPa | N/A - rectangular hoops: 18.7.5(a) to (c) apply | N/A - rectangular hoops: 18.7.5(a) to (c) apply | N/A - rectangular hoops: 18.7.5(a) to (c) apply | 1 | 1.12 | 0.006 | 0.0063 | 0.006 | 0.0072 | PASS | PASS | PASS - 4 legs needed along the X edge | PASS - 4 legs needed along the Y edge | 0 | PASS | PASS | PASS | PASS | All applicable checks passed.
C2B | 3-C2B | 3F | Top (J) | ULS 104 1.2 DL + 1.6 Lr + 0.5 WY | CR_800X600_C04_G60 | Rectangular | 800 | 600 | N/A - rectangular column | 40 | 27.59 | 413.69 | 413.69 | 18 | 6 | 5 | 18 single bars | Own design | 64.50,64.50,1;198.70,64.50,1;332.90,64.50,1;467.10,64.50,1;601.30,64.50,1;735.50,64.50,1;735.50,182.25,1;735.50,300.00,1;735.50,417.75,1;735.50,535.50,1;601.30,535.50,1;467.10,535.50,1;332.90,535.50,1;198.70,535.50,1;64.50,535.50,1;64.50,417.75,1;64.50,300.00,1;64.50,182.25,1 | 0.0184 | 0.06 | 585.03 | -32.82 | 0.86 | 1235.13 | 0.03 | PASS | PASS | 3000 | 1 | 16.67 | 38.85 | Not slender | Not slender | 1 | Not slender | 0.86 | 3000 | 1 | 12.5 | 31.72 | Not slender | Not slender | 1 | Not slender | -32.82 | 1 | dead load share of Pu | Not on a support (beams or a column below restrain the bottom) | PASS - not slender | 8.62 | 394.71 | 394.71 | 0 | YES | 751.64 | 0.53 | PASS | N/A - the joint is checked in the combinations that govern it (see the other rows of this end) | N/A - the joint is checked in the combinations that govern it (see the other rows of this end) | N/A - the joint is checked in the combinations that govern it (see the other rows of this end) | N/A - the joint is checked in the combinations that govern it (see the other rows of this end) | N/A - the joint is checked in the combinations that govern it (see the other rows of this end) | N/A - the joint is checked in the combinations that govern it (see the other rows of this end) | N/A - the joint is checked in the combinations that govern it (see the other rows of this end) | N/A - the joint is checked in the combinations that govern it (see the other rows of this end) | N/A - the joint is checked in the combinations that govern it (see the other rows of this end) | N/A - the joint is checked in the combinations that govern it (see the other rows of this end) | N/A - the joint is checked in the combinations that govern it (see the other rows of this end) | N/A - the joint is checked in the combinations that govern it (see the other rows of this end) | N/A - the joint is checked in the combinations that govern it (see the other rows of this end) | N/A - the joint is checked in the combinations that govern it (see the other rows of this end) | N/A - the joint is checked in the combinations that govern it (see the other rows of this end) | N/A - the joint is checked in the combinations that govern it (see the other rows of this end) | N/A - the joint is checked in the combinations that govern it (see the other rows of this end) | Rectilinear hoops and crossties | 12 mm Rectilinear hoops and crossties @ 150 mm; X: 6 legs, Y: 5 legs | 12 | 150 | 6 | 5 | 18.7.5(b) | NOT APPLIED | 0.0056 | 0.006 | N/A - Pu <= 0.3 Ag f'c and f'c <= 70 MPa | N/A - rectangular hoops: 18.7.5(a) to (c) apply | N/A - rectangular hoops: 18.7.5(a) to (c) apply | N/A - rectangular hoops: 18.7.5(a) to (c) apply | 1 | 1.12 | 0.006 | 0.0063 | 0.006 | 0.0072 | PASS | PASS | PASS - 4 legs needed along the X edge | PASS - 4 legs needed along the Y edge | 0 | PASS | PASS | PASS | PASS | All applicable checks passed.
C2B | 3-C2B | 3F | Top (J) | ULS 105 1.2 DL + f LL + 0.5 Lr + 1.0 WX | CR_800X600_C04_G60 | Rectangular | 800 | 600 | N/A - rectangular column | 40 | 27.59 | 413.69 | 413.69 | 18 | 6 | 5 | 18 single bars | Own design | 64.50,64.50,1;198.70,64.50,1;332.90,64.50,1;467.10,64.50,1;601.30,64.50,1;735.50,64.50,1;735.50,182.25,1;735.50,300.00,1;735.50,417.75,1;735.50,535.50,1;601.30,535.50,1;467.10,535.50,1;332.90,535.50,1;198.70,535.50,1;64.50,535.50,1;64.50,417.75,1;64.50,300.00,1;64.50,182.25,1 | 0.0184 | 0.06 | 628.75 | -67.26 | 0.9 | 1249.4 | 0.05 | PASS | PASS | 3000 | 1 | 16.67 | 38.7 | Not slender | Not slender | 1 | Not slender | 0.9 | 3000 | 1 | 12.5 | 31.78 | Not slender | Not slender | 1 | Not slender | -67.26 | 0.93 | dead load share of Pu | Not on a support (beams or a column below restrain the bottom) | PASS - not slender | 17.79 | 394.71 | 394.71 | 0 | YES | 751.64 | 0.53 | PASS | N/A - the joint is checked in the combinations that govern it (see the other rows of this end) | N/A - the joint is checked in the combinations that govern it (see the other rows of this end) | N/A - the joint is checked in the combinations that govern it (see the other rows of this end) | N/A - the joint is checked in the combinations that govern it (see the other rows of this end) | N/A - the joint is checked in the combinations that govern it (see the other rows of this end) | N/A - the joint is checked in the combinations that govern it (see the other rows of this end) | N/A - the joint is checked in the combinations that govern it (see the other rows of this end) | N/A - the joint is checked in the combinations that govern it (see the other rows of this end) | N/A - the joint is checked in the combinations that govern it (see the other rows of this end) | N/A - the joint is checked in the combinations that govern it (see the other rows of this end) | N/A - the joint is checked in the combinations that govern it (see the other rows of this end) | N/A - the joint is checked in the combinations that govern it (see the other rows of this end) | N/A - the joint is checked in the combinations that govern it (see the other rows of this end) | N/A - the joint is checked in the combinations that govern it (see the other rows of this end) | N/A - the joint is checked in the combinations that govern it (see the other rows of this end) | N/A - the joint is checked in the combinations that govern it (see the other rows of this end) | N/A - the joint is checked in the combinations that govern it (see the other rows of this end) | Rectilinear hoops and crossties | 12 mm Rectilinear hoops and crossties @ 150 mm; X: 6 legs, Y: 5 legs | 12 | 150 | 6 | 5 | 18.7.5(b) | NOT APPLIED | 0.0056 | 0.006 | N/A - Pu <= 0.3 Ag f'c and f'c <= 70 MPa | N/A - rectangular hoops: 18.7.5(a) to (c) apply | N/A - rectangular hoops: 18.7.5(a) to (c) apply | N/A - rectangular hoops: 18.7.5(a) to (c) apply | 1 | 1.12 | 0.006 | 0.0063 | 0.006 | 0.0072 | PASS | PASS | PASS - 4 legs needed along the X edge | PASS - 4 legs needed along the Y edge | 0 | PASS | PASS | PASS | PASS | All applicable checks passed.
C2B | 3-C2B | 3F | Top (J) | ULS 106 1.2 DL + f LL + 0.5 Lr + 1.0 WY | CR_800X600_C04_G60 | Rectangular | 800 | 600 | N/A - rectangular column | 40 | 27.59 | 413.69 | 413.69 | 18 | 6 | 5 | 18 single bars | Own design | 64.50,64.50,1;198.70,64.50,1;332.90,64.50,1;467.10,64.50,1;601.30,64.50,1;735.50,64.50,1;735.50,182.25,1;735.50,300.00,1;735.50,417.75,1;735.50,535.50,1;601.30,535.50,1;467.10,535.50,1;332.90,535.50,1;198.70,535.50,1;64.50,535.50,1;64.50,417.75,1;64.50,300.00,1;64.50,182.25,1 | 0.0184 | 0.06 | 628.75 | -67.26 | 0.9 | 1249.4 | 0.05 | PASS | PASS | 3000 | 1 | 16.67 | 38.7 | Not slender | Not slender | 1 | Not slender | 0.9 | 3000 | 1 | 12.5 | 31.78 | Not slender | Not slender | 1 | Not slender | -67.26 | 0.93 | dead load share of Pu | Not on a support (beams or a column below restrain the bottom) | PASS - not slender | 17.79 | 394.71 | 394.71 | 0 | YES | 751.64 | 0.53 | PASS | N/A - the joint is checked in the combinations that govern it (see the other rows of this end) | N/A - the joint is checked in the combinations that govern it (see the other rows of this end) | N/A - the joint is checked in the combinations that govern it (see the other rows of this end) | N/A - the joint is checked in the combinations that govern it (see the other rows of this end) | N/A - the joint is checked in the combinations that govern it (see the other rows of this end) | N/A - the joint is checked in the combinations that govern it (see the other rows of this end) | N/A - the joint is checked in the combinations that govern it (see the other rows of this end) | N/A - the joint is checked in the combinations that govern it (see the other rows of this end) | N/A - the joint is checked in the combinations that govern it (see the other rows of this end) | N/A - the joint is checked in the combinations that govern it (see the other rows of this end) | N/A - the joint is checked in the combinations that govern it (see the other rows of this end) | N/A - the joint is checked in the combinations that govern it (see the other rows of this end) | N/A - the joint is checked in the combinations that govern it (see the other rows of this end) | N/A - the joint is checked in the combinations that govern it (see the other rows of this end) | N/A - the joint is checked in the combinations that govern it (see the other rows of this end) | N/A - the joint is checked in the combinations that govern it (see the other rows of this end) | N/A - the joint is checked in the combinations that govern it (see the other rows of this end) | Rectilinear hoops and crossties | 12 mm Rectilinear hoops and crossties @ 150 mm; X: 6 legs, Y: 5 legs | 12 | 150 | 6 | 5 | 18.7.5(b) | NOT APPLIED | 0.0056 | 0.006 | N/A - Pu <= 0.3 Ag f'c and f'c <= 70 MPa | N/A - rectangular hoops: 18.7.5(a) to (c) apply | N/A - rectangular hoops: 18.7.5(a) to (c) apply | N/A - rectangular hoops: 18.7.5(a) to (c) apply | 1 | 1.12 | 0.006 | 0.0063 | 0.006 | 0.0072 | PASS | PASS | PASS - 4 legs needed along the X edge | PASS - 4 legs needed along the Y edge | 0 | PASS | PASS | PASS | PASS | All applicable checks passed.
C2B | 3-C2B | 3F | Top (J) | ULS 107 (1.2 + Ev) DL + f LL + 1.0 RSA1 | CR_800X600_C04_G60 | Rectangular | 800 | 600 | N/A - rectangular column | 40 | 27.59 | 413.69 | 413.69 | 18 | 6 | 5 | 18 single bars | Own design | 64.50,64.50,1;198.70,64.50,1;332.90,64.50,1;467.10,64.50,1;601.30,64.50,1;735.50,64.50,1;735.50,182.25,1;735.50,300.00,1;735.50,417.75,1;735.50,535.50,1;601.30,535.50,1;467.10,535.50,1;332.90,535.50,1;198.70,535.50,1;64.50,535.50,1;64.50,417.75,1;64.50,300.00,1;64.50,182.25,1 | 0.0184 | 0.06 | 735.32 | 57.7 | 135.94 | 947.38 | 0.16 | PASS | PASS | 3000 | 1 | 16.67 | 22 | Not slender | Not slender | 1 | Not slender | 135.94 | 3000 | 1 | 12.5 | 22 | Not slender | Not slender | 1 | Not slender | 57.7 | 0.95 | dead load share of Pu | Not on a support (beams or a column below restrain the bottom) | PASS - not slender | 60.76 | 394.71 | 394.71 | 0 | YES | 751.64 | 0.53 | PASS | RD-C2B (I): 12 bars D25; 12 single bars; 3-C2B (J): 18 bars D25; 18 single bars | 3GY-3 (J): top 4D28, bottom 4D28; 3GY-3A (I): top 4D28, bottom 4D28 | 1919.27 | 800.92 | 2.4 | 3GX-2A (J): top 4D28, bottom 4D28; 3GX-2B (I): top 4D28, bottom 4D28 | 1545.09 | 800.92 | 1.93 | PASS | 2218.38 | 1897.51 | 1.17 | 2218.38 | 1897.51 | 1.17 | FAIL | Rectilinear hoops and crossties | 12 mm Rectilinear hoops and crossties @ 150 mm; X: 6 legs, Y: 5 legs | 12 | 150 | 6 | 5 | 18.7.5(b) | NOT APPLIED | 0.0056 | 0.006 | N/A - Pu <= 0.3 Ag f'c and f'c <= 70 MPa | N/A - rectangular hoops: 18.7.5(a) to (c) apply | N/A - rectangular hoops: 18.7.5(a) to (c) apply | N/A - rectangular hoops: 18.7.5(a) to (c) apply | 1 | 1.12 | 0.006 | 0.0063 | 0.006 | 0.0072 | PASS | PASS | PASS - 4 legs needed along the X edge | PASS - 4 legs needed along the Y edge | 0 | PASS | PASS | PASS | FAIL | FAIL
C2B | 3-C2B | 3F | Top (J) | ULS 107 (1.2 + Ev) DL + f LL + 1.0 RSA2 | CR_800X600_C04_G60 | Rectangular | 800 | 600 | N/A - rectangular column | 40 | 27.59 | 413.69 | 413.69 | 18 | 6 | 5 | 18 single bars | Own design | 64.50,64.50,1;198.70,64.50,1;332.90,64.50,1;467.10,64.50,1;601.30,64.50,1;735.50,64.50,1;735.50,182.25,1;735.50,300.00,1;735.50,417.75,1;735.50,535.50,1;601.30,535.50,1;467.10,535.50,1;332.90,535.50,1;198.70,535.50,1;64.50,535.50,1;64.50,417.75,1;64.50,300.00,1;64.50,182.25,1 | 0.0184 | 0.06 | 735.32 | 57.7 | 135.94 | 947.38 | 0.16 | PASS | PASS | 3000 | 1 | 16.67 | 22 | Not slender | Not slender | 1 | Not slender | 135.94 | 3000 | 1 | 12.5 | 22 | Not slender | Not slender | 1 | Not slender | 57.7 | 0.95 | dead load share of Pu | Not on a support (beams or a column below restrain the bottom) | PASS - not slender | 60.76 | 394.71 | 394.71 | 0 | YES | 751.64 | 0.53 | PASS | N/A - the joint is checked in the combinations that govern it (see the other rows of this end) | N/A - the joint is checked in the combinations that govern it (see the other rows of this end) | N/A - the joint is checked in the combinations that govern it (see the other rows of this end) | N/A - the joint is checked in the combinations that govern it (see the other rows of this end) | N/A - the joint is checked in the combinations that govern it (see the other rows of this end) | N/A - the joint is checked in the combinations that govern it (see the other rows of this end) | N/A - the joint is checked in the combinations that govern it (see the other rows of this end) | N/A - the joint is checked in the combinations that govern it (see the other rows of this end) | N/A - the joint is checked in the combinations that govern it (see the other rows of this end) | N/A - the joint is checked in the combinations that govern it (see the other rows of this end) | N/A - the joint is checked in the combinations that govern it (see the other rows of this end) | N/A - the joint is checked in the combinations that govern it (see the other rows of this end) | N/A - the joint is checked in the combinations that govern it (see the other rows of this end) | N/A - the joint is checked in the combinations that govern it (see the other rows of this end) | N/A - the joint is checked in the combinations that govern it (see the other rows of this end) | N/A - the joint is checked in the combinations that govern it (see the other rows of this end) | N/A - the joint is checked in the combinations that govern it (see the other rows of this end) | Rectilinear hoops and crossties | 12 mm Rectilinear hoops and crossties @ 150 mm; X: 6 legs, Y: 5 legs | 12 | 150 | 6 | 5 | 18.7.5(b) | NOT APPLIED | 0.0056 | 0.006 | N/A - Pu <= 0.3 Ag f'c and f'c <= 70 MPa | N/A - rectangular hoops: 18.7.5(a) to (c) apply | N/A - rectangular hoops: 18.7.5(a) to (c) apply | N/A - rectangular hoops: 18.7.5(a) to (c) apply | 1 | 1.12 | 0.006 | 0.0063 | 0.006 | 0.0072 | PASS | PASS | PASS - 4 legs needed along the X edge | PASS - 4 legs needed along the Y edge | 0 | PASS | PASS | PASS | PASS | All applicable checks passed.
C2B | 3-C2B | 3F | Top (J) | ULS 107 (1.2 + Ev) DL + f LL + 1.0 RSA3 | CR_800X600_C04_G60 | Rectangular | 800 | 600 | N/A - rectangular column | 40 | 27.59 | 413.69 | 413.69 | 18 | 6 | 5 | 18 single bars | Own design | 64.50,64.50,1;198.70,64.50,1;332.90,64.50,1;467.10,64.50,1;601.30,64.50,1;735.50,64.50,1;735.50,182.25,1;735.50,300.00,1;735.50,417.75,1;735.50,535.50,1;601.30,535.50,1;467.10,535.50,1;332.90,535.50,1;198.70,535.50,1;64.50,535.50,1;64.50,417.75,1;64.50,300.00,1;64.50,182.25,1 | 0.0184 | 0.06 | 735.32 | 57.7 | 135.94 | 947.38 | 0.16 | PASS | PASS | 3000 | 1 | 16.67 | 22 | Not slender | Not slender | 1 | Not slender | 135.94 | 3000 | 1 | 12.5 | 22 | Not slender | Not slender | 1 | Not slender | 57.7 | 0.95 | dead load share of Pu | Not on a support (beams or a column below restrain the bottom) | PASS - not slender | 60.76 | 394.71 | 394.71 | 0 | YES | 751.64 | 0.53 | PASS | N/A - the joint is checked in the combinations that govern it (see the other rows of this end) | N/A - the joint is checked in the combinations that govern it (see the other rows of this end) | N/A - the joint is checked in the combinations that govern it (see the other rows of this end) | N/A - the joint is checked in the combinations that govern it (see the other rows of this end) | N/A - the joint is checked in the combinations that govern it (see the other rows of this end) | N/A - the joint is checked in the combinations that govern it (see the other rows of this end) | N/A - the joint is checked in the combinations that govern it (see the other rows of this end) | N/A - the joint is checked in the combinations that govern it (see the other rows of this end) | N/A - the joint is checked in the combinations that govern it (see the other rows of this end) | N/A - the joint is checked in the combinations that govern it (see the other rows of this end) | N/A - the joint is checked in the combinations that govern it (see the other rows of this end) | N/A - the joint is checked in the combinations that govern it (see the other rows of this end) | N/A - the joint is checked in the combinations that govern it (see the other rows of this end) | N/A - the joint is checked in the combinations that govern it (see the other rows of this end) | N/A - the joint is checked in the combinations that govern it (see the other rows of this end) | N/A - the joint is checked in the combinations that govern it (see the other rows of this end) | N/A - the joint is checked in the combinations that govern it (see the other rows of this end) | Rectilinear hoops and crossties | 12 mm Rectilinear hoops and crossties @ 150 mm; X: 6 legs, Y: 5 legs | 12 | 150 | 6 | 5 | 18.7.5(b) | NOT APPLIED | 0.0056 | 0.006 | N/A - Pu <= 0.3 Ag f'c and f'c <= 70 MPa | N/A - rectangular hoops: 18.7.5(a) to (c) apply | N/A - rectangular hoops: 18.7.5(a) to (c) apply | N/A - rectangular hoops: 18.7.5(a) to (c) apply | 1 | 1.12 | 0.006 | 0.0063 | 0.006 | 0.0072 | PASS | PASS | PASS - 4 legs needed along the X edge | PASS - 4 legs needed along the Y edge | 0 | PASS | PASS | PASS | PASS | All applicable checks passed.
C2B | 3-C2B | 3F | Top (J) | ULS 107 (1.2 + Ev) DL + f LL + 1.0 RSA4 | CR_800X600_C04_G60 | Rectangular | 800 | 600 | N/A - rectangular column | 40 | 27.59 | 413.69 | 413.69 | 18 | 6 | 5 | 18 single bars | Own design | 64.50,64.50,1;198.70,64.50,1;332.90,64.50,1;467.10,64.50,1;601.30,64.50,1;735.50,64.50,1;735.50,182.25,1;735.50,300.00,1;735.50,417.75,1;735.50,535.50,1;601.30,535.50,1;467.10,535.50,1;332.90,535.50,1;198.70,535.50,1;64.50,535.50,1;64.50,417.75,1;64.50,300.00,1;64.50,182.25,1 | 0.0184 | 0.06 | 735.32 | 57.7 | 135.94 | 947.38 | 0.16 | PASS | PASS | 3000 | 1 | 16.67 | 22 | Not slender | Not slender | 1 | Not slender | 135.94 | 3000 | 1 | 12.5 | 22 | Not slender | Not slender | 1 | Not slender | 57.7 | 0.95 | dead load share of Pu | Not on a support (beams or a column below restrain the bottom) | PASS - not slender | 60.76 | 394.71 | 394.71 | 0 | YES | 751.64 | 0.53 | PASS | N/A - the joint is checked in the combinations that govern it (see the other rows of this end) | N/A - the joint is checked in the combinations that govern it (see the other rows of this end) | N/A - the joint is checked in the combinations that govern it (see the other rows of this end) | N/A - the joint is checked in the combinations that govern it (see the other rows of this end) | N/A - the joint is checked in the combinations that govern it (see the other rows of this end) | N/A - the joint is checked in the combinations that govern it (see the other rows of this end) | N/A - the joint is checked in the combinations that govern it (see the other rows of this end) | N/A - the joint is checked in the combinations that govern it (see the other rows of this end) | N/A - the joint is checked in the combinations that govern it (see the other rows of this end) | N/A - the joint is checked in the combinations that govern it (see the other rows of this end) | N/A - the joint is checked in the combinations that govern it (see the other rows of this end) | N/A - the joint is checked in the combinations that govern it (see the other rows of this end) | N/A - the joint is checked in the combinations that govern it (see the other rows of this end) | N/A - the joint is checked in the combinations that govern it (see the other rows of this end) | N/A - the joint is checked in the combinations that govern it (see the other rows of this end) | N/A - the joint is checked in the combinations that govern it (see the other rows of this end) | N/A - the joint is checked in the combinations that govern it (see the other rows of this end) | Rectilinear hoops and crossties | 12 mm Rectilinear hoops and crossties @ 150 mm; X: 6 legs, Y: 5 legs | 12 | 150 | 6 | 5 | 18.7.5(b) | NOT APPLIED | 0.0056 | 0.006 | N/A - Pu <= 0.3 Ag f'c and f'c <= 70 MPa | N/A - rectangular hoops: 18.7.5(a) to (c) apply | N/A - rectangular hoops: 18.7.5(a) to (c) apply | N/A - rectangular hoops: 18.7.5(a) to (c) apply | 1 | 1.12 | 0.006 | 0.0063 | 0.006 | 0.0072 | PASS | PASS | PASS - 4 legs needed along the X edge | PASS - 4 legs needed along the Y edge | 0 | PASS | PASS | PASS | PASS | All applicable checks passed.
C2B | 3-C2B | 3F | Top (J) | ULS 107 (1.2 + Ev) DL + f LL + 1.0 RSA5 | CR_800X600_C04_G60 | Rectangular | 800 | 600 | N/A - rectangular column | 40 | 27.59 | 413.69 | 413.69 | 18 | 6 | 5 | 18 single bars | Own design | 64.50,64.50,1;198.70,64.50,1;332.90,64.50,1;467.10,64.50,1;601.30,64.50,1;735.50,64.50,1;735.50,182.25,1;735.50,300.00,1;735.50,417.75,1;735.50,535.50,1;601.30,535.50,1;467.10,535.50,1;332.90,535.50,1;198.70,535.50,1;64.50,535.50,1;64.50,417.75,1;64.50,300.00,1;64.50,182.25,1 | 0.0184 | 0.06 | 735.53 | 169.61 | 42.73 | 1201.93 | 0.15 | PASS | PASS | 3000 | 1 | 16.67 | 22 | Not slender | Not slender | 1 | Not slender | 42.73 | 3000 | 1 | 12.5 | 22 | Not slender | Not slender | 1 | Not slender | 169.61 | 0.94 | dead load share of Pu | Not on a support (beams or a column below restrain the bottom) | PASS - not slender | 58.29 | 394.71 | 394.71 | 0 | YES | 751.64 | 0.53 | PASS | RD-C2B (I): 12 bars D25; 12 single bars; 3-C2B (J): 18 bars D25; 18 single bars | 3GY-3 (J): top 4D28, bottom 4D28; 3GY-3A (I): top 4D28, bottom 4D28 | 1920.05 | 800.92 | 2.4 | 3GX-2A (J): top 4D28, bottom 4D28; 3GX-2B (I): top 4D28, bottom 4D28 | 1545.76 | 800.92 | 1.93 | PASS | 2218.38 | 1897.51 | 1.17 | 2218.38 | 1897.51 | 1.17 | FAIL | Rectilinear hoops and crossties | 12 mm Rectilinear hoops and crossties @ 150 mm; X: 6 legs, Y: 5 legs | 12 | 150 | 6 | 5 | 18.7.5(b) | NOT APPLIED | 0.0056 | 0.006 | N/A - Pu <= 0.3 Ag f'c and f'c <= 70 MPa | N/A - rectangular hoops: 18.7.5(a) to (c) apply | N/A - rectangular hoops: 18.7.5(a) to (c) apply | N/A - rectangular hoops: 18.7.5(a) to (c) apply | 1 | 1.12 | 0.006 | 0.0063 | 0.006 | 0.0072 | PASS | PASS | PASS - 4 legs needed along the X edge | PASS - 4 legs needed along the Y edge | 0 | PASS | PASS | PASS | FAIL | FAIL
C2B | 3-C2B | 3F | Top (J) | ULS 107 (1.2 + Ev) DL + f LL + 1.0 RSA6 | CR_800X600_C04_G60 | Rectangular | 800 | 600 | N/A - rectangular column | 40 | 27.59 | 413.69 | 413.69 | 18 | 6 | 5 | 18 single bars | Own design | 64.50,64.50,1;198.70,64.50,1;332.90,64.50,1;467.10,64.50,1;601.30,64.50,1;735.50,64.50,1;735.50,182.25,1;735.50,300.00,1;735.50,417.75,1;735.50,535.50,1;601.30,535.50,1;467.10,535.50,1;332.90,535.50,1;198.70,535.50,1;64.50,535.50,1;64.50,417.75,1;64.50,300.00,1;64.50,182.25,1 | 0.0184 | 0.06 | 735.53 | 169.61 | 42.73 | 1201.93 | 0.15 | PASS | PASS | 3000 | 1 | 16.67 | 22 | Not slender | Not slender | 1 | Not slender | 42.73 | 3000 | 1 | 12.5 | 22 | Not slender | Not slender | 1 | Not slender | 169.61 | 0.94 | dead load share of Pu | Not on a support (beams or a column below restrain the bottom) | PASS - not slender | 58.29 | 394.71 | 394.71 | 0 | YES | 751.64 | 0.53 | PASS | N/A - the joint is checked in the combinations that govern it (see the other rows of this end) | N/A - the joint is checked in the combinations that govern it (see the other rows of this end) | N/A - the joint is checked in the combinations that govern it (see the other rows of this end) | N/A - the joint is checked in the combinations that govern it (see the other rows of this end) | N/A - the joint is checked in the combinations that govern it (see the other rows of this end) | N/A - the joint is checked in the combinations that govern it (see the other rows of this end) | N/A - the joint is checked in the combinations that govern it (see the other rows of this end) | N/A - the joint is checked in the combinations that govern it (see the other rows of this end) | N/A - the joint is checked in the combinations that govern it (see the other rows of this end) | N/A - the joint is checked in the combinations that govern it (see the other rows of this end) | N/A - the joint is checked in the combinations that govern it (see the other rows of this end) | N/A - the joint is checked in the combinations that govern it (see the other rows of this end) | N/A - the joint is checked in the combinations that govern it (see the other rows of this end) | N/A - the joint is checked in the combinations that govern it (see the other rows of this end) | N/A - the joint is checked in the combinations that govern it (see the other rows of this end) | N/A - the joint is checked in the combinations that govern it (see the other rows of this end) | N/A - the joint is checked in the combinations that govern it (see the other rows of this end) | Rectilinear hoops and crossties | 12 mm Rectilinear hoops and crossties @ 150 mm; X: 6 legs, Y: 5 legs | 12 | 150 | 6 | 5 | 18.7.5(b) | NOT APPLIED | 0.0056 | 0.006 | N/A - Pu <= 0.3 Ag f'c and f'c <= 70 MPa | N/A - rectangular hoops: 18.7.5(a) to (c) apply | N/A - rectangular hoops: 18.7.5(a) to (c) apply | N/A - rectangular hoops: 18.7.5(a) to (c) apply | 1 | 1.12 | 0.006 | 0.0063 | 0.006 | 0.0072 | PASS | PASS | PASS - 4 legs needed along the X edge | PASS - 4 legs needed along the Y edge | 0 | PASS | PASS | PASS | PASS | All applicable checks passed.
C2B | 3-C2B | 3F | Top (J) | ULS 107 (1.2 + Ev) DL + f LL + 1.0 RSA7 | CR_800X600_C04_G60 | Rectangular | 800 | 600 | N/A - rectangular column | 40 | 27.59 | 413.69 | 413.69 | 18 | 6 | 5 | 18 single bars | Own design | 64.50,64.50,1;198.70,64.50,1;332.90,64.50,1;467.10,64.50,1;601.30,64.50,1;735.50,64.50,1;735.50,182.25,1;735.50,300.00,1;735.50,417.75,1;735.50,535.50,1;601.30,535.50,1;467.10,535.50,1;332.90,535.50,1;198.70,535.50,1;64.50,535.50,1;64.50,417.75,1;64.50,300.00,1;64.50,182.25,1 | 0.0184 | 0.06 | 735.53 | 169.61 | 42.73 | 1201.93 | 0.15 | PASS | PASS | 3000 | 1 | 16.67 | 22 | Not slender | Not slender | 1 | Not slender | 42.73 | 3000 | 1 | 12.5 | 22 | Not slender | Not slender | 1 | Not slender | 169.61 | 0.94 | dead load share of Pu | Not on a support (beams or a column below restrain the bottom) | PASS - not slender | 58.29 | 394.71 | 394.71 | 0 | YES | 751.64 | 0.53 | PASS | N/A - the joint is checked in the combinations that govern it (see the other rows of this end) | N/A - the joint is checked in the combinations that govern it (see the other rows of this end) | N/A - the joint is checked in the combinations that govern it (see the other rows of this end) | N/A - the joint is checked in the combinations that govern it (see the other rows of this end) | N/A - the joint is checked in the combinations that govern it (see the other rows of this end) | N/A - the joint is checked in the combinations that govern it (see the other rows of this end) | N/A - the joint is checked in the combinations that govern it (see the other rows of this end) | N/A - the joint is checked in the combinations that govern it (see the other rows of this end) | N/A - the joint is checked in the combinations that govern it (see the other rows of this end) | N/A - the joint is checked in the combinations that govern it (see the other rows of this end) | N/A - the joint is checked in the combinations that govern it (see the other rows of this end) | N/A - the joint is checked in the combinations that govern it (see the other rows of this end) | N/A - the joint is checked in the combinations that govern it (see the other rows of this end) | N/A - the joint is checked in the combinations that govern it (see the other rows of this end) | N/A - the joint is checked in the combinations that govern it (see the other rows of this end) | N/A - the joint is checked in the combinations that govern it (see the other rows of this end) | N/A - the joint is checked in the combinations that govern it (see the other rows of this end) | Rectilinear hoops and crossties | 12 mm Rectilinear hoops and crossties @ 150 mm; X: 6 legs, Y: 5 legs | 12 | 150 | 6 | 5 | 18.7.5(b) | NOT APPLIED | 0.0056 | 0.006 | N/A - Pu <= 0.3 Ag f'c and f'c <= 70 MPa | N/A - rectangular hoops: 18.7.5(a) to (c) apply | N/A - rectangular hoops: 18.7.5(a) to (c) apply | N/A - rectangular hoops: 18.7.5(a) to (c) apply | 1 | 1.12 | 0.006 | 0.0063 | 0.006 | 0.0072 | PASS | PASS | PASS - 4 legs needed along the X edge | PASS - 4 legs needed along the Y edge | 0 | PASS | PASS | PASS | PASS | All applicable checks passed.
C2B | 3-C2B | 3F | Top (J) | ULS 107 (1.2 + Ev) DL + f LL + 1.0 RSA8 | CR_800X600_C04_G60 | Rectangular | 800 | 600 | N/A - rectangular column | 40 | 27.59 | 413.69 | 413.69 | 18 | 6 | 5 | 18 single bars | Own design | 64.50,64.50,1;198.70,64.50,1;332.90,64.50,1;467.10,64.50,1;601.30,64.50,1;735.50,64.50,1;735.50,182.25,1;735.50,300.00,1;735.50,417.75,1;735.50,535.50,1;601.30,535.50,1;467.10,535.50,1;332.90,535.50,1;198.70,535.50,1;64.50,535.50,1;64.50,417.75,1;64.50,300.00,1;64.50,182.25,1 | 0.0184 | 0.06 | 735.53 | 169.61 | 42.73 | 1201.93 | 0.15 | PASS | PASS | 3000 | 1 | 16.67 | 22 | Not slender | Not slender | 1 | Not slender | 42.73 | 3000 | 1 | 12.5 | 22 | Not slender | Not slender | 1 | Not slender | 169.61 | 0.94 | dead load share of Pu | Not on a support (beams or a column below restrain the bottom) | PASS - not slender | 58.29 | 394.71 | 394.71 | 0 | YES | 751.64 | 0.53 | PASS | N/A - the joint is checked in the combinations that govern it (see the other rows of this end) | N/A - the joint is checked in the combinations that govern it (see the other rows of this end) | N/A - the joint is checked in the combinations that govern it (see the other rows of this end) | N/A - the joint is checked in the combinations that govern it (see the other rows of this end) | N/A - the joint is checked in the combinations that govern it (see the other rows of this end) | N/A - the joint is checked in the combinations that govern it (see the other rows of this end) | N/A - the joint is checked in the combinations that govern it (see the other rows of this end) | N/A - the joint is checked in the combinations that govern it (see the other rows of this end) | N/A - the joint is checked in the combinations that govern it (see the other rows of this end) | N/A - the joint is checked in the combinations that govern it (see the other rows of this end) | N/A - the joint is checked in the combinations that govern it (see the other rows of this end) | N/A - the joint is checked in the combinations that govern it (see the other rows of this end) | N/A - the joint is checked in the combinations that govern it (see the other rows of this end) | N/A - the joint is checked in the combinations that govern it (see the other rows of this end) | N/A - the joint is checked in the combinations that govern it (see the other rows of this end) | N/A - the joint is checked in the combinations that govern it (see the other rows of this end) | N/A - the joint is checked in the combinations that govern it (see the other rows of this end) | Rectilinear hoops and crossties | 12 mm Rectilinear hoops and crossties @ 150 mm; X: 6 legs, Y: 5 legs | 12 | 150 | 6 | 5 | 18.7.5(b) | NOT APPLIED | 0.0056 | 0.006 | N/A - Pu <= 0.3 Ag f'c and f'c <= 70 MPa | N/A - rectangular hoops: 18.7.5(a) to (c) apply | N/A - rectangular hoops: 18.7.5(a) to (c) apply | N/A - rectangular hoops: 18.7.5(a) to (c) apply | 1 | 1.12 | 0.006 | 0.0063 | 0.006 | 0.0072 | PASS | PASS | PASS - 4 legs needed along the X edge | PASS - 4 legs needed along the Y edge | 0 | PASS | PASS | PASS | PASS | All applicable checks passed.
C2B | 3-C2B | 3F | Top (J) | ULS 108 0.9 DL + 1.0 WX | CR_800X600_C04_G60 | Rectangular | 800 | 600 | N/A - rectangular column | 40 | 27.59 | 413.69 | 413.69 | 18 | 6 | 5 | 18 single bars | Own design | 64.50,64.50,1;198.70,64.50,1;332.90,64.50,1;467.10,64.50,1;601.30,64.50,1;735.50,64.50,1;735.50,182.25,1;735.50,300.00,1;735.50,417.75,1;735.50,535.50,1;601.30,535.50,1;467.10,535.50,1;332.90,535.50,1;198.70,535.50,1;64.50,535.50,1;64.50,417.75,1;64.50,300.00,1;64.50,182.25,1 | 0.0184 | 0.06 | 438.7 | -67.77 | 0.46 | 1202.53 | 0.06 | PASS | PASS | 3000 | 1 | 16.67 | 37.45 | Not slender | Not slender | 1 | Not slender | 0.46 | 3000 | 1 | 12.5 | 31.8 | Not slender | Not slender | 1 | Not slender | -67.77 | 1 | dead load share of Pu | Not on a support (beams or a column below restrain the bottom) | PASS - not slender | 17.97 | 394.71 | 394.71 | 0 | YES | 751.64 | 0.53 | PASS | N/A - the joint is checked in the combinations that govern it (see the other rows of this end) | N/A - the joint is checked in the combinations that govern it (see the other rows of this end) | N/A - the joint is checked in the combinations that govern it (see the other rows of this end) | N/A - the joint is checked in the combinations that govern it (see the other rows of this end) | N/A - the joint is checked in the combinations that govern it (see the other rows of this end) | N/A - the joint is checked in the combinations that govern it (see the other rows of this end) | N/A - the joint is checked in the combinations that govern it (see the other rows of this end) | N/A - the joint is checked in the combinations that govern it (see the other rows of this end) | N/A - the joint is checked in the combinations that govern it (see the other rows of this end) | N/A - the joint is checked in the combinations that govern it (see the other rows of this end) | N/A - the joint is checked in the combinations that govern it (see the other rows of this end) | N/A - the joint is checked in the combinations that govern it (see the other rows of this end) | N/A - the joint is checked in the combinations that govern it (see the other rows of this end) | N/A - the joint is checked in the combinations that govern it (see the other rows of this end) | N/A - the joint is checked in the combinations that govern it (see the other rows of this end) | N/A - the joint is checked in the combinations that govern it (see the other rows of this end) | N/A - the joint is checked in the combinations that govern it (see the other rows of this end) | Rectilinear hoops and crossties | 12 mm Rectilinear hoops and crossties @ 150 mm; X: 6 legs, Y: 5 legs | 12 | 150 | 6 | 5 | 18.7.5(b) | NOT APPLIED | 0.0056 | 0.006 | N/A - Pu <= 0.3 Ag f'c and f'c <= 70 MPa | N/A - rectangular hoops: 18.7.5(a) to (c) apply | N/A - rectangular hoops: 18.7.5(a) to (c) apply | N/A - rectangular hoops: 18.7.5(a) to (c) apply | 1 | 1.12 | 0.006 | 0.0063 | 0.006 | 0.0072 | PASS | PASS | PASS - 4 legs needed along the X edge | PASS - 4 legs needed along the Y edge | 0 | PASS | PASS | PASS | PASS | All applicable checks passed.
C2B | 3-C2B | 3F | Top (J) | ULS 109 0.9 DL + 1.0 WY | CR_800X600_C04_G60 | Rectangular | 800 | 600 | N/A - rectangular column | 40 | 27.59 | 413.69 | 413.69 | 18 | 6 | 5 | 18 single bars | Own design | 64.50,64.50,1;198.70,64.50,1;332.90,64.50,1;467.10,64.50,1;601.30,64.50,1;735.50,64.50,1;735.50,182.25,1;735.50,300.00,1;735.50,417.75,1;735.50,535.50,1;601.30,535.50,1;467.10,535.50,1;332.90,535.50,1;198.70,535.50,1;64.50,535.50,1;64.50,417.75,1;64.50,300.00,1;64.50,182.25,1 | 0.0184 | 0.06 | 438.7 | -67.77 | 0.46 | 1202.53 | 0.06 | PASS | PASS | 3000 | 1 | 16.67 | 37.45 | Not slender | Not slender | 1 | Not slender | 0.46 | 3000 | 1 | 12.5 | 31.8 | Not slender | Not slender | 1 | Not slender | -67.77 | 1 | dead load share of Pu | Not on a support (beams or a column below restrain the bottom) | PASS - not slender | 17.97 | 394.71 | 394.71 | 0 | YES | 751.64 | 0.53 | PASS | N/A - the joint is checked in the combinations that govern it (see the other rows of this end) | N/A - the joint is checked in the combinations that govern it (see the other rows of this end) | N/A - the joint is checked in the combinations that govern it (see the other rows of this end) | N/A - the joint is checked in the combinations that govern it (see the other rows of this end) | N/A - the joint is checked in the combinations that govern it (see the other rows of this end) | N/A - the joint is checked in the combinations that govern it (see the other rows of this end) | N/A - the joint is checked in the combinations that govern it (see the other rows of this end) | N/A - the joint is checked in the combinations that govern it (see the other rows of this end) | N/A - the joint is checked in the combinations that govern it (see the other rows of this end) | N/A - the joint is checked in the combinations that govern it (see the other rows of this end) | N/A - the joint is checked in the combinations that govern it (see the other rows of this end) | N/A - the joint is checked in the combinations that govern it (see the other rows of this end) | N/A - the joint is checked in the combinations that govern it (see the other rows of this end) | N/A - the joint is checked in the combinations that govern it (see the other rows of this end) | N/A - the joint is checked in the combinations that govern it (see the other rows of this end) | N/A - the joint is checked in the combinations that govern it (see the other rows of this end) | N/A - the joint is checked in the combinations that govern it (see the other rows of this end) | Rectilinear hoops and crossties | 12 mm Rectilinear hoops and crossties @ 150 mm; X: 6 legs, Y: 5 legs | 12 | 150 | 6 | 5 | 18.7.5(b) | NOT APPLIED | 0.0056 | 0.006 | N/A - Pu <= 0.3 Ag f'c and f'c <= 70 MPa | N/A - rectangular hoops: 18.7.5(a) to (c) apply | N/A - rectangular hoops: 18.7.5(a) to (c) apply | N/A - rectangular hoops: 18.7.5(a) to (c) apply | 1 | 1.12 | 0.006 | 0.0063 | 0.006 | 0.0072 | PASS | PASS | PASS - 4 legs needed along the X edge | PASS - 4 legs needed along the Y edge | 0 | PASS | PASS | PASS | PASS | All applicable checks passed.
C2B | 3-C2B | 3F | Top (J) | ULS 110 (0.9 - Ev) DL + 1.0 RSA1 | CR_800X600_C04_G60 | Rectangular | 800 | 600 | N/A - rectangular column | 40 | 27.59 | 413.69 | 413.69 | 18 | 6 | 5 | 18 single bars | Own design | 64.50,64.50,1;198.70,64.50,1;332.90,64.50,1;467.10,64.50,1;601.30,64.50,1;735.50,64.50,1;735.50,182.25,1;735.50,300.00,1;735.50,417.75,1;735.50,535.50,1;601.30,535.50,1;467.10,535.50,1;332.90,535.50,1;198.70,535.50,1;64.50,535.50,1;64.50,417.75,1;64.50,300.00,1;64.50,182.25,1 | 0.0184 | 0.06 | 330.73 | 56.55 | 135.13 | 878.07 | 0.17 | PASS | PASS | 3000 | 1 | 16.67 | 22 | Not slender | Not slender | 1 | Not slender | 135.13 | 3000 | 1 | 12.5 | 22 | Not slender | Not slender | 1 | Not slender | 56.55 | 1 | dead load share of Pu | Not on a support (beams or a column below restrain the bottom) | PASS - not slender | 60 | 394.71 | 394.71 | 0 | YES | 751.64 | 0.53 | PASS | RD-C2B (I): 12 bars D25; 12 single bars; 3-C2B (J): 18 bars D25; 18 single bars | 3GY-3 (J): top 4D28, bottom 4D28; 3GY-3A (I): top 4D28, bottom 4D28 | 1786.57 | 800.92 | 2.23 | 3GX-2A (J): top 4D28, bottom 4D28; 3GX-2B (I): top 4D28, bottom 4D28 | 1441.91 | 800.92 | 1.8 | PASS | 2218.38 | 1897.51 | 1.17 | 2218.38 | 1897.51 | 1.17 | FAIL | Rectilinear hoops and crossties | 12 mm Rectilinear hoops and crossties @ 150 mm; X: 6 legs, Y: 5 legs | 12 | 150 | 6 | 5 | 18.7.5(b) | NOT APPLIED | 0.0056 | 0.006 | N/A - Pu <= 0.3 Ag f'c and f'c <= 70 MPa | N/A - rectangular hoops: 18.7.5(a) to (c) apply | N/A - rectangular hoops: 18.7.5(a) to (c) apply | N/A - rectangular hoops: 18.7.5(a) to (c) apply | 1 | 1.12 | 0.006 | 0.0063 | 0.006 | 0.0072 | PASS | PASS | PASS - 4 legs needed along the X edge | PASS - 4 legs needed along the Y edge | 0 | PASS | PASS | PASS | FAIL | FAIL
C2B | 3-C2B | 3F | Top (J) | ULS 110 (0.9 - Ev) DL + 1.0 RSA2 | CR_800X600_C04_G60 | Rectangular | 800 | 600 | N/A - rectangular column | 40 | 27.59 | 413.69 | 413.69 | 18 | 6 | 5 | 18 single bars | Own design | 64.50,64.50,1;198.70,64.50,1;332.90,64.50,1;467.10,64.50,1;601.30,64.50,1;735.50,64.50,1;735.50,182.25,1;735.50,300.00,1;735.50,417.75,1;735.50,535.50,1;601.30,535.50,1;467.10,535.50,1;332.90,535.50,1;198.70,535.50,1;64.50,535.50,1;64.50,417.75,1;64.50,300.00,1;64.50,182.25,1 | 0.0184 | 0.06 | 330.73 | 56.55 | 135.13 | 878.07 | 0.17 | PASS | PASS | 3000 | 1 | 16.67 | 22 | Not slender | Not slender | 1 | Not slender | 135.13 | 3000 | 1 | 12.5 | 22 | Not slender | Not slender | 1 | Not slender | 56.55 | 1 | dead load share of Pu | Not on a support (beams or a column below restrain the bottom) | PASS - not slender | 60 | 394.71 | 394.71 | 0 | YES | 751.64 | 0.53 | PASS | N/A - the joint is checked in the combinations that govern it (see the other rows of this end) | N/A - the joint is checked in the combinations that govern it (see the other rows of this end) | N/A - the joint is checked in the combinations that govern it (see the other rows of this end) | N/A - the joint is checked in the combinations that govern it (see the other rows of this end) | N/A - the joint is checked in the combinations that govern it (see the other rows of this end) | N/A - the joint is checked in the combinations that govern it (see the other rows of this end) | N/A - the joint is checked in the combinations that govern it (see the other rows of this end) | N/A - the joint is checked in the combinations that govern it (see the other rows of this end) | N/A - the joint is checked in the combinations that govern it (see the other rows of this end) | N/A - the joint is checked in the combinations that govern it (see the other rows of this end) | N/A - the joint is checked in the combinations that govern it (see the other rows of this end) | N/A - the joint is checked in the combinations that govern it (see the other rows of this end) | N/A - the joint is checked in the combinations that govern it (see the other rows of this end) | N/A - the joint is checked in the combinations that govern it (see the other rows of this end) | N/A - the joint is checked in the combinations that govern it (see the other rows of this end) | N/A - the joint is checked in the combinations that govern it (see the other rows of this end) | N/A - the joint is checked in the combinations that govern it (see the other rows of this end) | Rectilinear hoops and crossties | 12 mm Rectilinear hoops and crossties @ 150 mm; X: 6 legs, Y: 5 legs | 12 | 150 | 6 | 5 | 18.7.5(b) | NOT APPLIED | 0.0056 | 0.006 | N/A - Pu <= 0.3 Ag f'c and f'c <= 70 MPa | N/A - rectangular hoops: 18.7.5(a) to (c) apply | N/A - rectangular hoops: 18.7.5(a) to (c) apply | N/A - rectangular hoops: 18.7.5(a) to (c) apply | 1 | 1.12 | 0.006 | 0.0063 | 0.006 | 0.0072 | PASS | PASS | PASS - 4 legs needed along the X edge | PASS - 4 legs needed along the Y edge | 0 | PASS | PASS | PASS | PASS | All applicable checks passed.
C2B | 3-C2B | 3F | Top (J) | ULS 110 (0.9 - Ev) DL + 1.0 RSA3 | CR_800X600_C04_G60 | Rectangular | 800 | 600 | N/A - rectangular column | 40 | 27.59 | 413.69 | 413.69 | 18 | 6 | 5 | 18 single bars | Own design | 64.50,64.50,1;198.70,64.50,1;332.90,64.50,1;467.10,64.50,1;601.30,64.50,1;735.50,64.50,1;735.50,182.25,1;735.50,300.00,1;735.50,417.75,1;735.50,535.50,1;601.30,535.50,1;467.10,535.50,1;332.90,535.50,1;198.70,535.50,1;64.50,535.50,1;64.50,417.75,1;64.50,300.00,1;64.50,182.25,1 | 0.0184 | 0.06 | 330.73 | 56.55 | 135.13 | 878.07 | 0.17 | PASS | PASS | 3000 | 1 | 16.67 | 22 | Not slender | Not slender | 1 | Not slender | 135.13 | 3000 | 1 | 12.5 | 22 | Not slender | Not slender | 1 | Not slender | 56.55 | 1 | dead load share of Pu | Not on a support (beams or a column below restrain the bottom) | PASS - not slender | 60 | 394.71 | 394.71 | 0 | YES | 751.64 | 0.53 | PASS | N/A - the joint is checked in the combinations that govern it (see the other rows of this end) | N/A - the joint is checked in the combinations that govern it (see the other rows of this end) | N/A - the joint is checked in the combinations that govern it (see the other rows of this end) | N/A - the joint is checked in the combinations that govern it (see the other rows of this end) | N/A - the joint is checked in the combinations that govern it (see the other rows of this end) | N/A - the joint is checked in the combinations that govern it (see the other rows of this end) | N/A - the joint is checked in the combinations that govern it (see the other rows of this end) | N/A - the joint is checked in the combinations that govern it (see the other rows of this end) | N/A - the joint is checked in the combinations that govern it (see the other rows of this end) | N/A - the joint is checked in the combinations that govern it (see the other rows of this end) | N/A - the joint is checked in the combinations that govern it (see the other rows of this end) | N/A - the joint is checked in the combinations that govern it (see the other rows of this end) | N/A - the joint is checked in the combinations that govern it (see the other rows of this end) | N/A - the joint is checked in the combinations that govern it (see the other rows of this end) | N/A - the joint is checked in the combinations that govern it (see the other rows of this end) | N/A - the joint is checked in the combinations that govern it (see the other rows of this end) | N/A - the joint is checked in the combinations that govern it (see the other rows of this end) | Rectilinear hoops and crossties | 12 mm Rectilinear hoops and crossties @ 150 mm; X: 6 legs, Y: 5 legs | 12 | 150 | 6 | 5 | 18.7.5(b) | NOT APPLIED | 0.0056 | 0.006 | N/A - Pu <= 0.3 Ag f'c and f'c <= 70 MPa | N/A - rectangular hoops: 18.7.5(a) to (c) apply | N/A - rectangular hoops: 18.7.5(a) to (c) apply | N/A - rectangular hoops: 18.7.5(a) to (c) apply | 1 | 1.12 | 0.006 | 0.0063 | 0.006 | 0.0072 | PASS | PASS | PASS - 4 legs needed along the X edge | PASS - 4 legs needed along the Y edge | 0 | PASS | PASS | PASS | PASS | All applicable checks passed.
C2B | 3-C2B | 3F | Top (J) | ULS 110 (0.9 - Ev) DL + 1.0 RSA4 | CR_800X600_C04_G60 | Rectangular | 800 | 600 | N/A - rectangular column | 40 | 27.59 | 413.69 | 413.69 | 18 | 6 | 5 | 18 single bars | Own design | 64.50,64.50,1;198.70,64.50,1;332.90,64.50,1;467.10,64.50,1;601.30,64.50,1;735.50,64.50,1;735.50,182.25,1;735.50,300.00,1;735.50,417.75,1;735.50,535.50,1;601.30,535.50,1;467.10,535.50,1;332.90,535.50,1;198.70,535.50,1;64.50,535.50,1;64.50,417.75,1;64.50,300.00,1;64.50,182.25,1 | 0.0184 | 0.06 | 330.73 | 56.55 | 135.13 | 878.07 | 0.17 | PASS | PASS | 3000 | 1 | 16.67 | 22 | Not slender | Not slender | 1 | Not slender | 135.13 | 3000 | 1 | 12.5 | 22 | Not slender | Not slender | 1 | Not slender | 56.55 | 1 | dead load share of Pu | Not on a support (beams or a column below restrain the bottom) | PASS - not slender | 60 | 394.71 | 394.71 | 0 | YES | 751.64 | 0.53 | PASS | N/A - the joint is checked in the combinations that govern it (see the other rows of this end) | N/A - the joint is checked in the combinations that govern it (see the other rows of this end) | N/A - the joint is checked in the combinations that govern it (see the other rows of this end) | N/A - the joint is checked in the combinations that govern it (see the other rows of this end) | N/A - the joint is checked in the combinations that govern it (see the other rows of this end) | N/A - the joint is checked in the combinations that govern it (see the other rows of this end) | N/A - the joint is checked in the combinations that govern it (see the other rows of this end) | N/A - the joint is checked in the combinations that govern it (see the other rows of this end) | N/A - the joint is checked in the combinations that govern it (see the other rows of this end) | N/A - the joint is checked in the combinations that govern it (see the other rows of this end) | N/A - the joint is checked in the combinations that govern it (see the other rows of this end) | N/A - the joint is checked in the combinations that govern it (see the other rows of this end) | N/A - the joint is checked in the combinations that govern it (see the other rows of this end) | N/A - the joint is checked in the combinations that govern it (see the other rows of this end) | N/A - the joint is checked in the combinations that govern it (see the other rows of this end) | N/A - the joint is checked in the combinations that govern it (see the other rows of this end) | N/A - the joint is checked in the combinations that govern it (see the other rows of this end) | Rectilinear hoops and crossties | 12 mm Rectilinear hoops and crossties @ 150 mm; X: 6 legs, Y: 5 legs | 12 | 150 | 6 | 5 | 18.7.5(b) | NOT APPLIED | 0.0056 | 0.006 | N/A - Pu <= 0.3 Ag f'c and f'c <= 70 MPa | N/A - rectangular hoops: 18.7.5(a) to (c) apply | N/A - rectangular hoops: 18.7.5(a) to (c) apply | N/A - rectangular hoops: 18.7.5(a) to (c) apply | 1 | 1.12 | 0.006 | 0.0063 | 0.006 | 0.0072 | PASS | PASS | PASS - 4 legs needed along the X edge | PASS - 4 legs needed along the Y edge | 0 | PASS | PASS | PASS | PASS | All applicable checks passed.
C2B | 3-C2B | 3F | Top (J) | ULS 110 (0.9 - Ev) DL + 1.0 RSA5 | CR_800X600_C04_G60 | Rectangular | 800 | 600 | N/A - rectangular column | 40 | 27.59 | 413.69 | 413.69 | 18 | 6 | 5 | 18 single bars | Own design | 64.50,64.50,1;198.70,64.50,1;332.90,64.50,1;467.10,64.50,1;601.30,64.50,1;735.50,64.50,1;735.50,182.25,1;735.50,300.00,1;735.50,417.75,1;735.50,535.50,1;601.30,535.50,1;467.10,535.50,1;332.90,535.50,1;198.70,535.50,1;64.50,535.50,1;64.50,417.75,1;64.50,300.00,1;64.50,182.25,1 | 0.0184 | 0.06 | 330.94 | 168.47 | 41.92 | 1120.32 | 0.15 | PASS | PASS | 3000 | 1 | 16.67 | 22 | Not slender | Not slender | 1 | Not slender | 41.92 | 3000 | 1 | 12.5 | 22 | Not slender | Not slender | 1 | Not slender | 168.47 | 1 | dead load share of Pu | Not on a support (beams or a column below restrain the bottom) | PASS - not slender | 57.9 | 394.71 | 394.71 | 0 | YES | 751.64 | 0.53 | PASS | RD-C2B (I): 12 bars D25; 12 single bars; 3-C2B (J): 18 bars D25; 18 single bars | 3GY-3 (J): top 4D28, bottom 4D28; 3GY-3A (I): top 4D28, bottom 4D28 | 1786.79 | 800.92 | 2.23 | 3GX-2A (J): top 4D28, bottom 4D28; 3GX-2B (I): top 4D28, bottom 4D28 | 1442.11 | 800.92 | 1.8 | PASS | 2218.38 | 1897.51 | 1.17 | 2218.38 | 1897.51 | 1.17 | FAIL | Rectilinear hoops and crossties | 12 mm Rectilinear hoops and crossties @ 150 mm; X: 6 legs, Y: 5 legs | 12 | 150 | 6 | 5 | 18.7.5(b) | NOT APPLIED | 0.0056 | 0.006 | N/A - Pu <= 0.3 Ag f'c and f'c <= 70 MPa | N/A - rectangular hoops: 18.7.5(a) to (c) apply | N/A - rectangular hoops: 18.7.5(a) to (c) apply | N/A - rectangular hoops: 18.7.5(a) to (c) apply | 1 | 1.12 | 0.006 | 0.0063 | 0.006 | 0.0072 | PASS | PASS | PASS - 4 legs needed along the X edge | PASS - 4 legs needed along the Y edge | 0 | PASS | PASS | PASS | FAIL | FAIL
C2B | 3-C2B | 3F | Top (J) | ULS 110 (0.9 - Ev) DL + 1.0 RSA6 | CR_800X600_C04_G60 | Rectangular | 800 | 600 | N/A - rectangular column | 40 | 27.59 | 413.69 | 413.69 | 18 | 6 | 5 | 18 single bars | Own design | 64.50,64.50,1;198.70,64.50,1;332.90,64.50,1;467.10,64.50,1;601.30,64.50,1;735.50,64.50,1;735.50,182.25,1;735.50,300.00,1;735.50,417.75,1;735.50,535.50,1;601.30,535.50,1;467.10,535.50,1;332.90,535.50,1;198.70,535.50,1;64.50,535.50,1;64.50,417.75,1;64.50,300.00,1;64.50,182.25,1 | 0.0184 | 0.06 | 330.94 | 168.47 | 41.92 | 1120.32 | 0.15 | PASS | PASS | 3000 | 1 | 16.67 | 22 | Not slender | Not slender | 1 | Not slender | 41.92 | 3000 | 1 | 12.5 | 22 | Not slender | Not slender | 1 | Not slender | 168.47 | 1 | dead load share of Pu | Not on a support (beams or a column below restrain the bottom) | PASS - not slender | 57.9 | 394.71 | 394.71 | 0 | YES | 751.64 | 0.53 | PASS | N/A - the joint is checked in the combinations that govern it (see the other rows of this end) | N/A - the joint is checked in the combinations that govern it (see the other rows of this end) | N/A - the joint is checked in the combinations that govern it (see the other rows of this end) | N/A - the joint is checked in the combinations that govern it (see the other rows of this end) | N/A - the joint is checked in the combinations that govern it (see the other rows of this end) | N/A - the joint is checked in the combinations that govern it (see the other rows of this end) | N/A - the joint is checked in the combinations that govern it (see the other rows of this end) | N/A - the joint is checked in the combinations that govern it (see the other rows of this end) | N/A - the joint is checked in the combinations that govern it (see the other rows of this end) | N/A - the joint is checked in the combinations that govern it (see the other rows of this end) | N/A - the joint is checked in the combinations that govern it (see the other rows of this end) | N/A - the joint is checked in the combinations that govern it (see the other rows of this end) | N/A - the joint is checked in the combinations that govern it (see the other rows of this end) | N/A - the joint is checked in the combinations that govern it (see the other rows of this end) | N/A - the joint is checked in the combinations that govern it (see the other rows of this end) | N/A - the joint is checked in the combinations that govern it (see the other rows of this end) | N/A - the joint is checked in the combinations that govern it (see the other rows of this end) | Rectilinear hoops and crossties | 12 mm Rectilinear hoops and crossties @ 150 mm; X: 6 legs, Y: 5 legs | 12 | 150 | 6 | 5 | 18.7.5(b) | NOT APPLIED | 0.0056 | 0.006 | N/A - Pu <= 0.3 Ag f'c and f'c <= 70 MPa | N/A - rectangular hoops: 18.7.5(a) to (c) apply | N/A - rectangular hoops: 18.7.5(a) to (c) apply | N/A - rectangular hoops: 18.7.5(a) to (c) apply | 1 | 1.12 | 0.006 | 0.0063 | 0.006 | 0.0072 | PASS | PASS | PASS - 4 legs needed along the X edge | PASS - 4 legs needed along the Y edge | 0 | PASS | PASS | PASS | PASS | All applicable checks passed.
C2B | 3-C2B | 3F | Top (J) | ULS 110 (0.9 - Ev) DL + 1.0 RSA7 | CR_800X600_C04_G60 | Rectangular | 800 | 600 | N/A - rectangular column | 40 | 27.59 | 413.69 | 413.69 | 18 | 6 | 5 | 18 single bars | Own design | 64.50,64.50,1;198.70,64.50,1;332.90,64.50,1;467.10,64.50,1;601.30,64.50,1;735.50,64.50,1;735.50,182.25,1;735.50,300.00,1;735.50,417.75,1;735.50,535.50,1;601.30,535.50,1;467.10,535.50,1;332.90,535.50,1;198.70,535.50,1;64.50,535.50,1;64.50,417.75,1;64.50,300.00,1;64.50,182.25,1 | 0.0184 | 0.06 | 330.94 | 168.47 | 41.92 | 1120.32 | 0.15 | PASS | PASS | 3000 | 1 | 16.67 | 22 | Not slender | Not slender | 1 | Not slender | 41.92 | 3000 | 1 | 12.5 | 22 | Not slender | Not slender | 1 | Not slender | 168.47 | 1 | dead load share of Pu | Not on a support (beams or a column below restrain the bottom) | PASS - not slender | 57.9 | 394.71 | 394.71 | 0 | YES | 751.64 | 0.53 | PASS | N/A - the joint is checked in the combinations that govern it (see the other rows of this end) | N/A - the joint is checked in the combinations that govern it (see the other rows of this end) | N/A - the joint is checked in the combinations that govern it (see the other rows of this end) | N/A - the joint is checked in the combinations that govern it (see the other rows of this end) | N/A - the joint is checked in the combinations that govern it (see the other rows of this end) | N/A - the joint is checked in the combinations that govern it (see the other rows of this end) | N/A - the joint is checked in the combinations that govern it (see the other rows of this end) | N/A - the joint is checked in the combinations that govern it (see the other rows of this end) | N/A - the joint is checked in the combinations that govern it (see the other rows of this end) | N/A - the joint is checked in the combinations that govern it (see the other rows of this end) | N/A - the joint is checked in the combinations that govern it (see the other rows of this end) | N/A - the joint is checked in the combinations that govern it (see the other rows of this end) | N/A - the joint is checked in the combinations that govern it (see the other rows of this end) | N/A - the joint is checked in the combinations that govern it (see the other rows of this end) | N/A - the joint is checked in the combinations that govern it (see the other rows of this end) | N/A - the joint is checked in the combinations that govern it (see the other rows of this end) | N/A - the joint is checked in the combinations that govern it (see the other rows of this end) | Rectilinear hoops and crossties | 12 mm Rectilinear hoops and crossties @ 150 mm; X: 6 legs, Y: 5 legs | 12 | 150 | 6 | 5 | 18.7.5(b) | NOT APPLIED | 0.0056 | 0.006 | N/A - Pu <= 0.3 Ag f'c and f'c <= 70 MPa | N/A - rectangular hoops: 18.7.5(a) to (c) apply | N/A - rectangular hoops: 18.7.5(a) to (c) apply | N/A - rectangular hoops: 18.7.5(a) to (c) apply | 1 | 1.12 | 0.006 | 0.0063 | 0.006 | 0.0072 | PASS | PASS | PASS - 4 legs needed along the X edge | PASS - 4 legs needed along the Y edge | 0 | PASS | PASS | PASS | PASS | All applicable checks passed.
C2B | 3-C2B | 3F | Top (J) | ULS 110 (0.9 - Ev) DL + 1.0 RSA8 | CR_800X600_C04_G60 | Rectangular | 800 | 600 | N/A - rectangular column | 40 | 27.59 | 413.69 | 413.69 | 18 | 6 | 5 | 18 single bars | Own design | 64.50,64.50,1;198.70,64.50,1;332.90,64.50,1;467.10,64.50,1;601.30,64.50,1;735.50,64.50,1;735.50,182.25,1;735.50,300.00,1;735.50,417.75,1;735.50,535.50,1;601.30,535.50,1;467.10,535.50,1;332.90,535.50,1;198.70,535.50,1;64.50,535.50,1;64.50,417.75,1;64.50,300.00,1;64.50,182.25,1 | 0.0184 | 0.06 | 330.94 | 168.47 | 41.92 | 1120.32 | 0.15 | PASS | PASS | 3000 | 1 | 16.67 | 22 | Not slender | Not slender | 1 | Not slender | 41.92 | 3000 | 1 | 12.5 | 22 | Not slender | Not slender | 1 | Not slender | 168.47 | 1 | dead load share of Pu | Not on a support (beams or a column below restrain the bottom) | PASS - not slender | 57.9 | 394.71 | 394.71 | 0 | YES | 751.64 | 0.53 | PASS | N/A - the joint is checked in the combinations that govern it (see the other rows of this end) | N/A - the joint is checked in the combinations that govern it (see the other rows of this end) | N/A - the joint is checked in the combinations that govern it (see the other rows of this end) | N/A - the joint is checked in the combinations that govern it (see the other rows of this end) | N/A - the joint is checked in the combinations that govern it (see the other rows of this end) | N/A - the joint is checked in the combinations that govern it (see the other rows of this end) | N/A - the joint is checked in the combinations that govern it (see the other rows of this end) | N/A - the joint is checked in the combinations that govern it (see the other rows of this end) | N/A - the joint is checked in the combinations that govern it (see the other rows of this end) | N/A - the joint is checked in the combinations that govern it (see the other rows of this end) | N/A - the joint is checked in the combinations that govern it (see the other rows of this end) | N/A - the joint is checked in the combinations that govern it (see the other rows of this end) | N/A - the joint is checked in the combinations that govern it (see the other rows of this end) | N/A - the joint is checked in the combinations that govern it (see the other rows of this end) | N/A - the joint is checked in the combinations that govern it (see the other rows of this end) | N/A - the joint is checked in the combinations that govern it (see the other rows of this end) | N/A - the joint is checked in the combinations that govern it (see the other rows of this end) | Rectilinear hoops and crossties | 12 mm Rectilinear hoops and crossties @ 150 mm; X: 6 legs, Y: 5 legs | 12 | 150 | 6 | 5 | 18.7.5(b) | NOT APPLIED | 0.0056 | 0.006 | N/A - Pu <= 0.3 Ag f'c and f'c <= 70 MPa | N/A - rectangular hoops: 18.7.5(a) to (c) apply | N/A - rectangular hoops: 18.7.5(a) to (c) apply | N/A - rectangular hoops: 18.7.5(a) to (c) apply | 1 | 1.12 | 0.006 | 0.0063 | 0.006 | 0.0072 | PASS | PASS | PASS - 4 legs needed along the X edge | PASS - 4 legs needed along the Y edge | 0 | PASS | PASS | PASS | PASS | All applicable checks passed.
C2B | 3-C2B | 3F | Bottom (I) | ULS 100 1.4 DL | CR_800X600_C04_G60 | Rectangular | 800 | 600 | N/A - rectangular column | 40 | 27.59 | 413.69 | 413.69 | 18 | 6 | 5 | 18 single bars | Own design | 64.50,64.50,1;198.70,64.50,1;332.90,64.50,1;467.10,64.50,1;601.30,64.50,1;735.50,64.50,1;735.50,182.25,1;735.50,300.00,1;735.50,417.75,1;735.50,535.50,1;601.30,535.50,1;467.10,535.50,1;332.90,535.50,1;198.70,535.50,1;64.50,535.50,1;64.50,417.75,1;64.50,300.00,1;64.50,182.25,1 | 0.0184 | 0.06 | 730.11 | -0.04 | -2.48 | 935.83 | 0 | PASS | PASS | 3000 | 1 | 16.67 | 39.7 | Not slender | Not slender | 1 | Not slender | -2.48 | 3000 | 1 | 12.5 | 34.22 | Not slender | Not slender | 1 | Not slender | -0.04 | 1 | dead load share of Pu | Not on a support (beams or a column below restrain the bottom) | PASS - not slender | 1.22 | 394.71 | 394.71 | 0 | YES | 751.64 | 0.53 | PASS | 3-C2B (I): 18 bars D25; 18 single bars; 2-C2B (J): 18 bars D25; 18 single bars | 2GY-3 (J): top 4D28, bottom 4D28; 2GY-3A (I): top 4D28, bottom 4D28 | 2879.03 | 800.92 | 3.59 | 2GX-2A (J): top 4D28, bottom 4D28; 2GX-2B (I): top 4D28, bottom 4D28 | 2111.7 | 800.92 | 2.64 | PASS | 2265.37 | 3643.22 | 0.62 | 2265.37 | 2571.68 | 0.88 | PASS | Rectilinear hoops and crossties | 12 mm Rectilinear hoops and crossties @ 150 mm; X: 6 legs, Y: 5 legs | 12 | 150 | 6 | 5 | 18.7.5(b) | NOT APPLIED | 0.0056 | 0.006 | N/A - Pu <= 0.3 Ag f'c and f'c <= 70 MPa | N/A - rectangular hoops: 18.7.5(a) to (c) apply | N/A - rectangular hoops: 18.7.5(a) to (c) apply | N/A - rectangular hoops: 18.7.5(a) to (c) apply | 1 | 1.12 | 0.006 | 0.0063 | 0.006 | 0.0072 | PASS | PASS | PASS - 4 legs needed along the X edge | PASS - 4 legs needed along the Y edge | 0 | PASS | PASS | PASS | PASS | All applicable checks passed.
C2B | 3-C2B | 3F | Bottom (I) | ULS 101 1.2 DL + 1.6 LL + 0.5 Lr | CR_800X600_C04_G60 | Rectangular | 800 | 600 | N/A - rectangular column | 40 | 27.59 | 413.69 | 413.69 | 18 | 6 | 5 | 18 single bars | Own design | 64.50,64.50,1;198.70,64.50,1;332.90,64.50,1;467.10,64.50,1;601.30,64.50,1;735.50,64.50,1;735.50,182.25,1;735.50,300.00,1;735.50,417.75,1;735.50,535.50,1;601.30,535.50,1;467.10,535.50,1;332.90,535.50,1;198.70,535.50,1;64.50,535.50,1;64.50,417.75,1;64.50,300.00,1;64.50,182.25,1 | 0.0184 | 0.06 | 765.92 | -0.01 | -2.66 | 943.17 | 0 | PASS | PASS | 3000 | 1 | 16.67 | 40 | Not slender | Not slender | 1 | Not slender | -2.66 | 3000 | 1 | 12.5 | 34.06 | Not slender | Not slender | 1 | Not slender | -0.01 | 0.82 | dead load share of Pu | Not on a support (beams or a column below restrain the bottom) | PASS - not slender | 1.42 | 394.71 | 394.71 | 0 | YES | 751.64 | 0.53 | PASS | 3-C2B (I): 18 bars D25; 18 single bars; 2-C2B (J): 18 bars D25; 18 single bars | 2GY-3 (J): top 4D28, bottom 4D28; 2GY-3A (I): top 4D28, bottom 4D28 | 2884.95 | 800.92 | 3.6 | 2GX-2A (J): top 4D28, bottom 4D28; 2GX-2B (I): top 4D28, bottom 4D28 | 2116.19 | 800.92 | 2.64 | PASS | 2265.37 | 3643.22 | 0.62 | 2265.37 | 2571.68 | 0.88 | PASS | Rectilinear hoops and crossties | 12 mm Rectilinear hoops and crossties @ 150 mm; X: 6 legs, Y: 5 legs | 12 | 150 | 6 | 5 | 18.7.5(b) | NOT APPLIED | 0.0056 | 0.006 | N/A - Pu <= 0.3 Ag f'c and f'c <= 70 MPa | N/A - rectangular hoops: 18.7.5(a) to (c) apply | N/A - rectangular hoops: 18.7.5(a) to (c) apply | N/A - rectangular hoops: 18.7.5(a) to (c) apply | 1 | 1.12 | 0.006 | 0.0063 | 0.006 | 0.0072 | PASS | PASS | PASS - 4 legs needed along the X edge | PASS - 4 legs needed along the Y edge | 0 | PASS | PASS | PASS | PASS | All applicable checks passed.
C2B | 3-C2B | 3F | Bottom (I) | ULS 102 1.2 DL + 1.6 Lr + f LL | CR_800X600_C04_G60 | Rectangular | 800 | 600 | N/A - rectangular column | 40 | 27.59 | 413.69 | 413.69 | 18 | 6 | 5 | 18 single bars | Own design | 64.50,64.50,1;198.70,64.50,1;332.90,64.50,1;467.10,64.50,1;601.30,64.50,1;735.50,64.50,1;735.50,182.25,1;735.50,300.00,1;735.50,417.75,1;735.50,535.50,1;601.30,535.50,1;467.10,535.50,1;332.90,535.50,1;198.70,535.50,1;64.50,535.50,1;64.50,417.75,1;64.50,300.00,1;64.50,182.25,1 | 0.0184 | 0.06 | 669.59 | -0.02 | -2.29 | 925.28 | 0 | PASS | PASS | 3000 | 1 | 16.67 | 40 | Not slender | Not slender | 1 | Not slender | -2.29 | 3000 | 1 | 12.5 | 34.16 | Not slender | Not slender | 1 | Not slender | -0.02 | 0.93 | dead load share of Pu | Not on a support (beams or a column below restrain the bottom) | PASS - not slender | 1.16 | 394.71 | 394.71 | 0 | YES | 751.64 | 0.53 | PASS | N/A - the joint is checked in the combinations that govern it (see the other rows of this end) | N/A - the joint is checked in the combinations that govern it (see the other rows of this end) | N/A - the joint is checked in the combinations that govern it (see the other rows of this end) | N/A - the joint is checked in the combinations that govern it (see the other rows of this end) | N/A - the joint is checked in the combinations that govern it (see the other rows of this end) | N/A - the joint is checked in the combinations that govern it (see the other rows of this end) | N/A - the joint is checked in the combinations that govern it (see the other rows of this end) | N/A - the joint is checked in the combinations that govern it (see the other rows of this end) | N/A - the joint is checked in the combinations that govern it (see the other rows of this end) | N/A - the joint is checked in the combinations that govern it (see the other rows of this end) | N/A - the joint is checked in the combinations that govern it (see the other rows of this end) | N/A - the joint is checked in the combinations that govern it (see the other rows of this end) | N/A - the joint is checked in the combinations that govern it (see the other rows of this end) | N/A - the joint is checked in the combinations that govern it (see the other rows of this end) | N/A - the joint is checked in the combinations that govern it (see the other rows of this end) | N/A - the joint is checked in the combinations that govern it (see the other rows of this end) | N/A - the joint is checked in the combinations that govern it (see the other rows of this end) | Rectilinear hoops and crossties | 12 mm Rectilinear hoops and crossties @ 150 mm; X: 6 legs, Y: 5 legs | 12 | 150 | 6 | 5 | 18.7.5(b) | NOT APPLIED | 0.0056 | 0.006 | N/A - Pu <= 0.3 Ag f'c and f'c <= 70 MPa | N/A - rectangular hoops: 18.7.5(a) to (c) apply | N/A - rectangular hoops: 18.7.5(a) to (c) apply | N/A - rectangular hoops: 18.7.5(a) to (c) apply | 1 | 1.12 | 0.006 | 0.0063 | 0.006 | 0.0072 | PASS | PASS | PASS - 4 legs needed along the X edge | PASS - 4 legs needed along the Y edge | 0 | PASS | PASS | PASS | PASS | All applicable checks passed.
C2B | 3-C2B | 3F | Bottom (I) | ULS 103 1.2 DL + 1.6 Lr + 0.5 WX | CR_800X600_C04_G60 | Rectangular | 800 | 600 | N/A - rectangular column | 40 | 27.59 | 413.69 | 413.69 | 18 | 6 | 5 | 18 single bars | Own design | 64.50,64.50,1;198.70,64.50,1;332.90,64.50,1;467.10,64.50,1;601.30,64.50,1;735.50,64.50,1;735.50,182.25,1;735.50,300.00,1;735.50,417.75,1;735.50,535.50,1;601.30,535.50,1;467.10,535.50,1;332.90,535.50,1;198.70,535.50,1;64.50,535.50,1;64.50,417.75,1;64.50,300.00,1;64.50,182.25,1 | 0.0184 | 0.06 | 625.75 | -6.24 | -2.13 | 1154.22 | 0.01 | PASS | PASS | 3000 | 1 | 16.67 | 38.85 | Not slender | Not slender | 1 | Not slender | -2.13 | 3000 | 1 | 12.5 | 31.72 | Not slender | Not slender | 1 | Not slender | -6.24 | 1 | dead load share of Pu | Not on a support (beams or a column below restrain the bottom) | PASS - not slender | 8.62 | 394.71 | 394.71 | 0 | YES | 751.64 | 0.53 | PASS | N/A - the joint is checked in the combinations that govern it (see the other rows of this end) | N/A - the joint is checked in the combinations that govern it (see the other rows of this end) | N/A - the joint is checked in the combinations that govern it (see the other rows of this end) | N/A - the joint is checked in the combinations that govern it (see the other rows of this end) | N/A - the joint is checked in the combinations that govern it (see the other rows of this end) | N/A - the joint is checked in the combinations that govern it (see the other rows of this end) | N/A - the joint is checked in the combinations that govern it (see the other rows of this end) | N/A - the joint is checked in the combinations that govern it (see the other rows of this end) | N/A - the joint is checked in the combinations that govern it (see the other rows of this end) | N/A - the joint is checked in the combinations that govern it (see the other rows of this end) | N/A - the joint is checked in the combinations that govern it (see the other rows of this end) | N/A - the joint is checked in the combinations that govern it (see the other rows of this end) | N/A - the joint is checked in the combinations that govern it (see the other rows of this end) | N/A - the joint is checked in the combinations that govern it (see the other rows of this end) | N/A - the joint is checked in the combinations that govern it (see the other rows of this end) | N/A - the joint is checked in the combinations that govern it (see the other rows of this end) | N/A - the joint is checked in the combinations that govern it (see the other rows of this end) | Rectilinear hoops and crossties | 12 mm Rectilinear hoops and crossties @ 150 mm; X: 6 legs, Y: 5 legs | 12 | 150 | 6 | 5 | 18.7.5(b) | NOT APPLIED | 0.0056 | 0.006 | N/A - Pu <= 0.3 Ag f'c and f'c <= 70 MPa | N/A - rectangular hoops: 18.7.5(a) to (c) apply | N/A - rectangular hoops: 18.7.5(a) to (c) apply | N/A - rectangular hoops: 18.7.5(a) to (c) apply | 1 | 1.12 | 0.006 | 0.0063 | 0.006 | 0.0072 | PASS | PASS | PASS - 4 legs needed along the X edge | PASS - 4 legs needed along the Y edge | 0 | PASS | PASS | PASS | PASS | All applicable checks passed.
C2B | 3-C2B | 3F | Bottom (I) | ULS 104 1.2 DL + 1.6 Lr + 0.5 WY | CR_800X600_C04_G60 | Rectangular | 800 | 600 | N/A - rectangular column | 40 | 27.59 | 413.69 | 413.69 | 18 | 6 | 5 | 18 single bars | Own design | 64.50,64.50,1;198.70,64.50,1;332.90,64.50,1;467.10,64.50,1;601.30,64.50,1;735.50,64.50,1;735.50,182.25,1;735.50,300.00,1;735.50,417.75,1;735.50,535.50,1;601.30,535.50,1;467.10,535.50,1;332.90,535.50,1;198.70,535.50,1;64.50,535.50,1;64.50,417.75,1;64.50,300.00,1;64.50,182.25,1 | 0.0184 | 0.06 | 625.75 | -6.24 | -2.13 | 1154.22 | 0.01 | PASS | PASS | 3000 | 1 | 16.67 | 38.85 | Not slender | Not slender | 1 | Not slender | -2.13 | 3000 | 1 | 12.5 | 31.72 | Not slender | Not slender | 1 | Not slender | -6.24 | 1 | dead load share of Pu | Not on a support (beams or a column below restrain the bottom) | PASS - not slender | 8.62 | 394.71 | 394.71 | 0 | YES | 751.64 | 0.53 | PASS | 3-C2B (I): 18 bars D25; 18 single bars; 2-C2B (J): 18 bars D25; 18 single bars | 2GY-3 (J): top 4D28, bottom 4D28; 2GY-3A (I): top 4D28, bottom 4D28 | 2816.1 | 800.92 | 3.52 | 2GX-2A (J): top 4D28, bottom 4D28; 2GX-2B (I): top 4D28, bottom 4D28 | 2065.4 | 800.92 | 2.58 | PASS | 2265.37 | 3643.22 | 0.62 | 2265.37 | 2571.68 | 0.88 | PASS | Rectilinear hoops and crossties | 12 mm Rectilinear hoops and crossties @ 150 mm; X: 6 legs, Y: 5 legs | 12 | 150 | 6 | 5 | 18.7.5(b) | NOT APPLIED | 0.0056 | 0.006 | N/A - Pu <= 0.3 Ag f'c and f'c <= 70 MPa | N/A - rectangular hoops: 18.7.5(a) to (c) apply | N/A - rectangular hoops: 18.7.5(a) to (c) apply | N/A - rectangular hoops: 18.7.5(a) to (c) apply | 1 | 1.12 | 0.006 | 0.0063 | 0.006 | 0.0072 | PASS | PASS | PASS - 4 legs needed along the X edge | PASS - 4 legs needed along the Y edge | 0 | PASS | PASS | PASS | PASS | All applicable checks passed.
C2B | 3-C2B | 3F | Bottom (I) | ULS 105 1.2 DL + f LL + 0.5 Lr + 1.0 WX | CR_800X600_C04_G60 | Rectangular | 800 | 600 | N/A - rectangular column | 40 | 27.59 | 413.69 | 413.69 | 18 | 6 | 5 | 18 single bars | Own design | 64.50,64.50,1;198.70,64.50,1;332.90,64.50,1;467.10,64.50,1;601.30,64.50,1;735.50,64.50,1;735.50,182.25,1;735.50,300.00,1;735.50,417.75,1;735.50,535.50,1;601.30,535.50,1;467.10,535.50,1;332.90,535.50,1;198.70,535.50,1;64.50,535.50,1;64.50,417.75,1;64.50,300.00,1;64.50,182.25,1 | 0.0184 | 0.06 | 669.47 | -12.44 | -2.29 | 1211.37 | 0.01 | PASS | PASS | 3000 | 1 | 16.67 | 38.7 | Not slender | Not slender | 1 | Not slender | -2.29 | 3000 | 1 | 12.5 | 31.78 | Not slender | Not slender | 1 | Not slender | -12.44 | 0.93 | dead load share of Pu | Not on a support (beams or a column below restrain the bottom) | PASS - not slender | 17.79 | 394.71 | 394.71 | 0 | YES | 751.64 | 0.53 | PASS | N/A - the joint is checked in the combinations that govern it (see the other rows of this end) | N/A - the joint is checked in the combinations that govern it (see the other rows of this end) | N/A - the joint is checked in the combinations that govern it (see the other rows of this end) | N/A - the joint is checked in the combinations that govern it (see the other rows of this end) | N/A - the joint is checked in the combinations that govern it (see the other rows of this end) | N/A - the joint is checked in the combinations that govern it (see the other rows of this end) | N/A - the joint is checked in the combinations that govern it (see the other rows of this end) | N/A - the joint is checked in the combinations that govern it (see the other rows of this end) | N/A - the joint is checked in the combinations that govern it (see the other rows of this end) | N/A - the joint is checked in the combinations that govern it (see the other rows of this end) | N/A - the joint is checked in the combinations that govern it (see the other rows of this end) | N/A - the joint is checked in the combinations that govern it (see the other rows of this end) | N/A - the joint is checked in the combinations that govern it (see the other rows of this end) | N/A - the joint is checked in the combinations that govern it (see the other rows of this end) | N/A - the joint is checked in the combinations that govern it (see the other rows of this end) | N/A - the joint is checked in the combinations that govern it (see the other rows of this end) | N/A - the joint is checked in the combinations that govern it (see the other rows of this end) | Rectilinear hoops and crossties | 12 mm Rectilinear hoops and crossties @ 150 mm; X: 6 legs, Y: 5 legs | 12 | 150 | 6 | 5 | 18.7.5(b) | NOT APPLIED | 0.0056 | 0.006 | N/A - Pu <= 0.3 Ag f'c and f'c <= 70 MPa | N/A - rectangular hoops: 18.7.5(a) to (c) apply | N/A - rectangular hoops: 18.7.5(a) to (c) apply | N/A - rectangular hoops: 18.7.5(a) to (c) apply | 1 | 1.12 | 0.006 | 0.0063 | 0.006 | 0.0072 | PASS | PASS | PASS - 4 legs needed along the X edge | PASS - 4 legs needed along the Y edge | 0 | PASS | PASS | PASS | PASS | All applicable checks passed.
C2B | 3-C2B | 3F | Bottom (I) | ULS 106 1.2 DL + f LL + 0.5 Lr + 1.0 WY | CR_800X600_C04_G60 | Rectangular | 800 | 600 | N/A - rectangular column | 40 | 27.59 | 413.69 | 413.69 | 18 | 6 | 5 | 18 single bars | Own design | 64.50,64.50,1;198.70,64.50,1;332.90,64.50,1;467.10,64.50,1;601.30,64.50,1;735.50,64.50,1;735.50,182.25,1;735.50,300.00,1;735.50,417.75,1;735.50,535.50,1;601.30,535.50,1;467.10,535.50,1;332.90,535.50,1;198.70,535.50,1;64.50,535.50,1;64.50,417.75,1;64.50,300.00,1;64.50,182.25,1 | 0.0184 | 0.06 | 669.47 | -12.44 | -2.29 | 1211.37 | 0.01 | PASS | PASS | 3000 | 1 | 16.67 | 38.7 | Not slender | Not slender | 1 | Not slender | -2.29 | 3000 | 1 | 12.5 | 31.78 | Not slender | Not slender | 1 | Not slender | -12.44 | 0.93 | dead load share of Pu | Not on a support (beams or a column below restrain the bottom) | PASS - not slender | 17.79 | 394.71 | 394.71 | 0 | YES | 751.64 | 0.53 | PASS | N/A - the joint is checked in the combinations that govern it (see the other rows of this end) | N/A - the joint is checked in the combinations that govern it (see the other rows of this end) | N/A - the joint is checked in the combinations that govern it (see the other rows of this end) | N/A - the joint is checked in the combinations that govern it (see the other rows of this end) | N/A - the joint is checked in the combinations that govern it (see the other rows of this end) | N/A - the joint is checked in the combinations that govern it (see the other rows of this end) | N/A - the joint is checked in the combinations that govern it (see the other rows of this end) | N/A - the joint is checked in the combinations that govern it (see the other rows of this end) | N/A - the joint is checked in the combinations that govern it (see the other rows of this end) | N/A - the joint is checked in the combinations that govern it (see the other rows of this end) | N/A - the joint is checked in the combinations that govern it (see the other rows of this end) | N/A - the joint is checked in the combinations that govern it (see the other rows of this end) | N/A - the joint is checked in the combinations that govern it (see the other rows of this end) | N/A - the joint is checked in the combinations that govern it (see the other rows of this end) | N/A - the joint is checked in the combinations that govern it (see the other rows of this end) | N/A - the joint is checked in the combinations that govern it (see the other rows of this end) | N/A - the joint is checked in the combinations that govern it (see the other rows of this end) | Rectilinear hoops and crossties | 12 mm Rectilinear hoops and crossties @ 150 mm; X: 6 legs, Y: 5 legs | 12 | 150 | 6 | 5 | 18.7.5(b) | NOT APPLIED | 0.0056 | 0.006 | N/A - Pu <= 0.3 Ag f'c and f'c <= 70 MPa | N/A - rectangular hoops: 18.7.5(a) to (c) apply | N/A - rectangular hoops: 18.7.5(a) to (c) apply | N/A - rectangular hoops: 18.7.5(a) to (c) apply | 1 | 1.12 | 0.006 | 0.0063 | 0.006 | 0.0072 | PASS | PASS | PASS - 4 legs needed along the X edge | PASS - 4 legs needed along the Y edge | 0 | PASS | PASS | PASS | PASS | All applicable checks passed.
C2B | 3-C2B | 3F | Bottom (I) | ULS 107 (1.2 + Ev) DL + f LL + 1.0 RSA1 | CR_800X600_C04_G60 | Rectangular | 800 | 600 | N/A - rectangular column | 40 | 27.59 | 413.69 | 413.69 | 18 | 6 | 5 | 18 single bars | Own design | 64.50,64.50,1;198.70,64.50,1;332.90,64.50,1;467.10,64.50,1;601.30,64.50,1;735.50,64.50,1;735.50,182.25,1;735.50,300.00,1;735.50,417.75,1;735.50,535.50,1;601.30,535.50,1;467.10,535.50,1;332.90,535.50,1;198.70,535.50,1;64.50,535.50,1;64.50,417.75,1;64.50,300.00,1;64.50,182.25,1 | 0.0184 | 0.06 | 783.5 | -10.38 | -52.89 | 941.84 | 0.06 | PASS | PASS | 3000 | 1 | 16.67 | 22 | Not slender | Not slender | 1 | Not slender | -52.89 | 3000 | 1 | 12.5 | 22 | Not slender | Not slender | 1 | Not slender | -10.38 | 0.95 | dead load share of Pu | Not on a support (beams or a column below restrain the bottom) | PASS - not slender | 60.76 | 394.71 | 394.71 | 0 | YES | 751.64 | 0.53 | PASS | 3-C2B (I): 18 bars D25; 18 single bars; 2-C2B (J): 18 bars D25; 18 single bars | 2GY-3 (J): top 4D28, bottom 4D28; 2GY-3A (I): top 4D28, bottom 4D28 | 2906.32 | 800.92 | 3.63 | 2GX-2A (J): top 4D28, bottom 4D28; 2GX-2B (I): top 4D28, bottom 4D28 | 2132.4 | 800.92 | 2.66 | PASS | 2265.37 | 3643.22 | 0.62 | 2265.37 | 2571.68 | 0.88 | PASS | Rectilinear hoops and crossties | 12 mm Rectilinear hoops and crossties @ 150 mm; X: 6 legs, Y: 5 legs | 12 | 150 | 6 | 5 | 18.7.5(b) | NOT APPLIED | 0.0056 | 0.006 | N/A - Pu <= 0.3 Ag f'c and f'c <= 70 MPa | N/A - rectangular hoops: 18.7.5(a) to (c) apply | N/A - rectangular hoops: 18.7.5(a) to (c) apply | N/A - rectangular hoops: 18.7.5(a) to (c) apply | 1 | 1.12 | 0.006 | 0.0063 | 0.006 | 0.0072 | PASS | PASS | PASS - 4 legs needed along the X edge | PASS - 4 legs needed along the Y edge | 0 | PASS | PASS | PASS | PASS | All applicable checks passed.
C2B | 3-C2B | 3F | Bottom (I) | ULS 107 (1.2 + Ev) DL + f LL + 1.0 RSA2 | CR_800X600_C04_G60 | Rectangular | 800 | 600 | N/A - rectangular column | 40 | 27.59 | 413.69 | 413.69 | 18 | 6 | 5 | 18 single bars | Own design | 64.50,64.50,1;198.70,64.50,1;332.90,64.50,1;467.10,64.50,1;601.30,64.50,1;735.50,64.50,1;735.50,182.25,1;735.50,300.00,1;735.50,417.75,1;735.50,535.50,1;601.30,535.50,1;467.10,535.50,1;332.90,535.50,1;198.70,535.50,1;64.50,535.50,1;64.50,417.75,1;64.50,300.00,1;64.50,182.25,1 | 0.0184 | 0.06 | 783.5 | -10.38 | -52.89 | 941.84 | 0.06 | PASS | PASS | 3000 | 1 | 16.67 | 22 | Not slender | Not slender | 1 | Not slender | -52.89 | 3000 | 1 | 12.5 | 22 | Not slender | Not slender | 1 | Not slender | -10.38 | 0.95 | dead load share of Pu | Not on a support (beams or a column below restrain the bottom) | PASS - not slender | 60.76 | 394.71 | 394.71 | 0 | YES | 751.64 | 0.53 | PASS | N/A - the joint is checked in the combinations that govern it (see the other rows of this end) | N/A - the joint is checked in the combinations that govern it (see the other rows of this end) | N/A - the joint is checked in the combinations that govern it (see the other rows of this end) | N/A - the joint is checked in the combinations that govern it (see the other rows of this end) | N/A - the joint is checked in the combinations that govern it (see the other rows of this end) | N/A - the joint is checked in the combinations that govern it (see the other rows of this end) | N/A - the joint is checked in the combinations that govern it (see the other rows of this end) | N/A - the joint is checked in the combinations that govern it (see the other rows of this end) | N/A - the joint is checked in the combinations that govern it (see the other rows of this end) | N/A - the joint is checked in the combinations that govern it (see the other rows of this end) | N/A - the joint is checked in the combinations that govern it (see the other rows of this end) | N/A - the joint is checked in the combinations that govern it (see the other rows of this end) | N/A - the joint is checked in the combinations that govern it (see the other rows of this end) | N/A - the joint is checked in the combinations that govern it (see the other rows of this end) | N/A - the joint is checked in the combinations that govern it (see the other rows of this end) | N/A - the joint is checked in the combinations that govern it (see the other rows of this end) | N/A - the joint is checked in the combinations that govern it (see the other rows of this end) | Rectilinear hoops and crossties | 12 mm Rectilinear hoops and crossties @ 150 mm; X: 6 legs, Y: 5 legs | 12 | 150 | 6 | 5 | 18.7.5(b) | NOT APPLIED | 0.0056 | 0.006 | N/A - Pu <= 0.3 Ag f'c and f'c <= 70 MPa | N/A - rectangular hoops: 18.7.5(a) to (c) apply | N/A - rectangular hoops: 18.7.5(a) to (c) apply | N/A - rectangular hoops: 18.7.5(a) to (c) apply | 1 | 1.12 | 0.006 | 0.0063 | 0.006 | 0.0072 | PASS | PASS | PASS - 4 legs needed along the X edge | PASS - 4 legs needed along the Y edge | 0 | PASS | PASS | PASS | PASS | All applicable checks passed.
C2B | 3-C2B | 3F | Bottom (I) | ULS 107 (1.2 + Ev) DL + f LL + 1.0 RSA3 | CR_800X600_C04_G60 | Rectangular | 800 | 600 | N/A - rectangular column | 40 | 27.59 | 413.69 | 413.69 | 18 | 6 | 5 | 18 single bars | Own design | 64.50,64.50,1;198.70,64.50,1;332.90,64.50,1;467.10,64.50,1;601.30,64.50,1;735.50,64.50,1;735.50,182.25,1;735.50,300.00,1;735.50,417.75,1;735.50,535.50,1;601.30,535.50,1;467.10,535.50,1;332.90,535.50,1;198.70,535.50,1;64.50,535.50,1;64.50,417.75,1;64.50,300.00,1;64.50,182.25,1 | 0.0184 | 0.06 | 783.5 | -10.38 | -52.89 | 941.84 | 0.06 | PASS | PASS | 3000 | 1 | 16.67 | 22 | Not slender | Not slender | 1 | Not slender | -52.89 | 3000 | 1 | 12.5 | 22 | Not slender | Not slender | 1 | Not slender | -10.38 | 0.95 | dead load share of Pu | Not on a support (beams or a column below restrain the bottom) | PASS - not slender | 60.76 | 394.71 | 394.71 | 0 | YES | 751.64 | 0.53 | PASS | N/A - the joint is checked in the combinations that govern it (see the other rows of this end) | N/A - the joint is checked in the combinations that govern it (see the other rows of this end) | N/A - the joint is checked in the combinations that govern it (see the other rows of this end) | N/A - the joint is checked in the combinations that govern it (see the other rows of this end) | N/A - the joint is checked in the combinations that govern it (see the other rows of this end) | N/A - the joint is checked in the combinations that govern it (see the other rows of this end) | N/A - the joint is checked in the combinations that govern it (see the other rows of this end) | N/A - the joint is checked in the combinations that govern it (see the other rows of this end) | N/A - the joint is checked in the combinations that govern it (see the other rows of this end) | N/A - the joint is checked in the combinations that govern it (see the other rows of this end) | N/A - the joint is checked in the combinations that govern it (see the other rows of this end) | N/A - the joint is checked in the combinations that govern it (see the other rows of this end) | N/A - the joint is checked in the combinations that govern it (see the other rows of this end) | N/A - the joint is checked in the combinations that govern it (see the other rows of this end) | N/A - the joint is checked in the combinations that govern it (see the other rows of this end) | N/A - the joint is checked in the combinations that govern it (see the other rows of this end) | N/A - the joint is checked in the combinations that govern it (see the other rows of this end) | Rectilinear hoops and crossties | 12 mm Rectilinear hoops and crossties @ 150 mm; X: 6 legs, Y: 5 legs | 12 | 150 | 6 | 5 | 18.7.5(b) | NOT APPLIED | 0.0056 | 0.006 | N/A - Pu <= 0.3 Ag f'c and f'c <= 70 MPa | N/A - rectangular hoops: 18.7.5(a) to (c) apply | N/A - rectangular hoops: 18.7.5(a) to (c) apply | N/A - rectangular hoops: 18.7.5(a) to (c) apply | 1 | 1.12 | 0.006 | 0.0063 | 0.006 | 0.0072 | PASS | PASS | PASS - 4 legs needed along the X edge | PASS - 4 legs needed along the Y edge | 0 | PASS | PASS | PASS | PASS | All applicable checks passed.
C2B | 3-C2B | 3F | Bottom (I) | ULS 107 (1.2 + Ev) DL + f LL + 1.0 RSA4 | CR_800X600_C04_G60 | Rectangular | 800 | 600 | N/A - rectangular column | 40 | 27.59 | 413.69 | 413.69 | 18 | 6 | 5 | 18 single bars | Own design | 64.50,64.50,1;198.70,64.50,1;332.90,64.50,1;467.10,64.50,1;601.30,64.50,1;735.50,64.50,1;735.50,182.25,1;735.50,300.00,1;735.50,417.75,1;735.50,535.50,1;601.30,535.50,1;467.10,535.50,1;332.90,535.50,1;198.70,535.50,1;64.50,535.50,1;64.50,417.75,1;64.50,300.00,1;64.50,182.25,1 | 0.0184 | 0.06 | 783.5 | -10.38 | -52.89 | 941.84 | 0.06 | PASS | PASS | 3000 | 1 | 16.67 | 22 | Not slender | Not slender | 1 | Not slender | -52.89 | 3000 | 1 | 12.5 | 22 | Not slender | Not slender | 1 | Not slender | -10.38 | 0.95 | dead load share of Pu | Not on a support (beams or a column below restrain the bottom) | PASS - not slender | 60.76 | 394.71 | 394.71 | 0 | YES | 751.64 | 0.53 | PASS | N/A - the joint is checked in the combinations that govern it (see the other rows of this end) | N/A - the joint is checked in the combinations that govern it (see the other rows of this end) | N/A - the joint is checked in the combinations that govern it (see the other rows of this end) | N/A - the joint is checked in the combinations that govern it (see the other rows of this end) | N/A - the joint is checked in the combinations that govern it (see the other rows of this end) | N/A - the joint is checked in the combinations that govern it (see the other rows of this end) | N/A - the joint is checked in the combinations that govern it (see the other rows of this end) | N/A - the joint is checked in the combinations that govern it (see the other rows of this end) | N/A - the joint is checked in the combinations that govern it (see the other rows of this end) | N/A - the joint is checked in the combinations that govern it (see the other rows of this end) | N/A - the joint is checked in the combinations that govern it (see the other rows of this end) | N/A - the joint is checked in the combinations that govern it (see the other rows of this end) | N/A - the joint is checked in the combinations that govern it (see the other rows of this end) | N/A - the joint is checked in the combinations that govern it (see the other rows of this end) | N/A - the joint is checked in the combinations that govern it (see the other rows of this end) | N/A - the joint is checked in the combinations that govern it (see the other rows of this end) | N/A - the joint is checked in the combinations that govern it (see the other rows of this end) | Rectilinear hoops and crossties | 12 mm Rectilinear hoops and crossties @ 150 mm; X: 6 legs, Y: 5 legs | 12 | 150 | 6 | 5 | 18.7.5(b) | NOT APPLIED | 0.0056 | 0.006 | N/A - Pu <= 0.3 Ag f'c and f'c <= 70 MPa | N/A - rectangular hoops: 18.7.5(a) to (c) apply | N/A - rectangular hoops: 18.7.5(a) to (c) apply | N/A - rectangular hoops: 18.7.5(a) to (c) apply | 1 | 1.12 | 0.006 | 0.0063 | 0.006 | 0.0072 | PASS | PASS | PASS - 4 legs needed along the X edge | PASS - 4 legs needed along the Y edge | 0 | PASS | PASS | PASS | PASS | All applicable checks passed.
C2B | 3-C2B | 3F | Bottom (I) | ULS 107 (1.2 + Ev) DL + f LL + 1.0 RSA5 | CR_800X600_C04_G60 | Rectangular | 800 | 600 | N/A - rectangular column | 40 | 27.59 | 413.69 | 413.69 | 18 | 6 | 5 | 18 single bars | Own design | 64.50,64.50,1;198.70,64.50,1;332.90,64.50,1;467.10,64.50,1;601.30,64.50,1;735.50,64.50,1;735.50,182.25,1;735.50,300.00,1;735.50,417.75,1;735.50,535.50,1;601.30,535.50,1;467.10,535.50,1;332.90,535.50,1;198.70,535.50,1;64.50,535.50,1;64.50,417.75,1;64.50,300.00,1;64.50,182.25,1 | 0.0184 | 0.06 | 783.71 | -28.21 | -18.88 | 1031.9 | 0.03 | PASS | PASS | 3000 | 1 | 16.67 | 22 | Not slender | Not slender | 1 | Not slender | -18.88 | 3000 | 1 | 12.5 | 22 | Not slender | Not slender | 1 | Not slender | -28.21 | 0.94 | dead load share of Pu | Not on a support (beams or a column below restrain the bottom) | PASS - not slender | 58.29 | 394.71 | 394.71 | 0 | YES | 751.64 | 0.53 | PASS | N/A - the joint is checked in the combinations that govern it (see the other rows of this end) | N/A - the joint is checked in the combinations that govern it (see the other rows of this end) | N/A - the joint is checked in the combinations that govern it (see the other rows of this end) | N/A - the joint is checked in the combinations that govern it (see the other rows of this end) | N/A - the joint is checked in the combinations that govern it (see the other rows of this end) | N/A - the joint is checked in the combinations that govern it (see the other rows of this end) | N/A - the joint is checked in the combinations that govern it (see the other rows of this end) | N/A - the joint is checked in the combinations that govern it (see the other rows of this end) | N/A - the joint is checked in the combinations that govern it (see the other rows of this end) | N/A - the joint is checked in the combinations that govern it (see the other rows of this end) | N/A - the joint is checked in the combinations that govern it (see the other rows of this end) | N/A - the joint is checked in the combinations that govern it (see the other rows of this end) | N/A - the joint is checked in the combinations that govern it (see the other rows of this end) | N/A - the joint is checked in the combinations that govern it (see the other rows of this end) | N/A - the joint is checked in the combinations that govern it (see the other rows of this end) | N/A - the joint is checked in the combinations that govern it (see the other rows of this end) | N/A - the joint is checked in the combinations that govern it (see the other rows of this end) | Rectilinear hoops and crossties | 12 mm Rectilinear hoops and crossties @ 150 mm; X: 6 legs, Y: 5 legs | 12 | 150 | 6 | 5 | 18.7.5(b) | NOT APPLIED | 0.0056 | 0.006 | N/A - Pu <= 0.3 Ag f'c and f'c <= 70 MPa | N/A - rectangular hoops: 18.7.5(a) to (c) apply | N/A - rectangular hoops: 18.7.5(a) to (c) apply | N/A - rectangular hoops: 18.7.5(a) to (c) apply | 1 | 1.12 | 0.006 | 0.0063 | 0.006 | 0.0072 | PASS | PASS | PASS - 4 legs needed along the X edge | PASS - 4 legs needed along the Y edge | 0 | PASS | PASS | PASS | PASS | All applicable checks passed.
C2B | 3-C2B | 3F | Bottom (I) | ULS 107 (1.2 + Ev) DL + f LL + 1.0 RSA6 | CR_800X600_C04_G60 | Rectangular | 800 | 600 | N/A - rectangular column | 40 | 27.59 | 413.69 | 413.69 | 18 | 6 | 5 | 18 single bars | Own design | 64.50,64.50,1;198.70,64.50,1;332.90,64.50,1;467.10,64.50,1;601.30,64.50,1;735.50,64.50,1;735.50,182.25,1;735.50,300.00,1;735.50,417.75,1;735.50,535.50,1;601.30,535.50,1;467.10,535.50,1;332.90,535.50,1;198.70,535.50,1;64.50,535.50,1;64.50,417.75,1;64.50,300.00,1;64.50,182.25,1 | 0.0184 | 0.06 | 783.71 | -28.21 | -18.88 | 1031.9 | 0.03 | PASS | PASS | 3000 | 1 | 16.67 | 22 | Not slender | Not slender | 1 | Not slender | -18.88 | 3000 | 1 | 12.5 | 22 | Not slender | Not slender | 1 | Not slender | -28.21 | 0.94 | dead load share of Pu | Not on a support (beams or a column below restrain the bottom) | PASS - not slender | 58.29 | 394.71 | 394.71 | 0 | YES | 751.64 | 0.53 | PASS | N/A - the joint is checked in the combinations that govern it (see the other rows of this end) | N/A - the joint is checked in the combinations that govern it (see the other rows of this end) | N/A - the joint is checked in the combinations that govern it (see the other rows of this end) | N/A - the joint is checked in the combinations that govern it (see the other rows of this end) | N/A - the joint is checked in the combinations that govern it (see the other rows of this end) | N/A - the joint is checked in the combinations that govern it (see the other rows of this end) | N/A - the joint is checked in the combinations that govern it (see the other rows of this end) | N/A - the joint is checked in the combinations that govern it (see the other rows of this end) | N/A - the joint is checked in the combinations that govern it (see the other rows of this end) | N/A - the joint is checked in the combinations that govern it (see the other rows of this end) | N/A - the joint is checked in the combinations that govern it (see the other rows of this end) | N/A - the joint is checked in the combinations that govern it (see the other rows of this end) | N/A - the joint is checked in the combinations that govern it (see the other rows of this end) | N/A - the joint is checked in the combinations that govern it (see the other rows of this end) | N/A - the joint is checked in the combinations that govern it (see the other rows of this end) | N/A - the joint is checked in the combinations that govern it (see the other rows of this end) | N/A - the joint is checked in the combinations that govern it (see the other rows of this end) | Rectilinear hoops and crossties | 12 mm Rectilinear hoops and crossties @ 150 mm; X: 6 legs, Y: 5 legs | 12 | 150 | 6 | 5 | 18.7.5(b) | NOT APPLIED | 0.0056 | 0.006 | N/A - Pu <= 0.3 Ag f'c and f'c <= 70 MPa | N/A - rectangular hoops: 18.7.5(a) to (c) apply | N/A - rectangular hoops: 18.7.5(a) to (c) apply | N/A - rectangular hoops: 18.7.5(a) to (c) apply | 1 | 1.12 | 0.006 | 0.0063 | 0.006 | 0.0072 | PASS | PASS | PASS - 4 legs needed along the X edge | PASS - 4 legs needed along the Y edge | 0 | PASS | PASS | PASS | PASS | All applicable checks passed.
C2B | 3-C2B | 3F | Bottom (I) | ULS 107 (1.2 + Ev) DL + f LL + 1.0 RSA7 | CR_800X600_C04_G60 | Rectangular | 800 | 600 | N/A - rectangular column | 40 | 27.59 | 413.69 | 413.69 | 18 | 6 | 5 | 18 single bars | Own design | 64.50,64.50,1;198.70,64.50,1;332.90,64.50,1;467.10,64.50,1;601.30,64.50,1;735.50,64.50,1;735.50,182.25,1;735.50,300.00,1;735.50,417.75,1;735.50,535.50,1;601.30,535.50,1;467.10,535.50,1;332.90,535.50,1;198.70,535.50,1;64.50,535.50,1;64.50,417.75,1;64.50,300.00,1;64.50,182.25,1 | 0.0184 | 0.06 | 783.71 | -28.21 | -18.88 | 1031.9 | 0.03 | PASS | PASS | 3000 | 1 | 16.67 | 22 | Not slender | Not slender | 1 | Not slender | -18.88 | 3000 | 1 | 12.5 | 22 | Not slender | Not slender | 1 | Not slender | -28.21 | 0.94 | dead load share of Pu | Not on a support (beams or a column below restrain the bottom) | PASS - not slender | 58.29 | 394.71 | 394.71 | 0 | YES | 751.64 | 0.53 | PASS | N/A - the joint is checked in the combinations that govern it (see the other rows of this end) | N/A - the joint is checked in the combinations that govern it (see the other rows of this end) | N/A - the joint is checked in the combinations that govern it (see the other rows of this end) | N/A - the joint is checked in the combinations that govern it (see the other rows of this end) | N/A - the joint is checked in the combinations that govern it (see the other rows of this end) | N/A - the joint is checked in the combinations that govern it (see the other rows of this end) | N/A - the joint is checked in the combinations that govern it (see the other rows of this end) | N/A - the joint is checked in the combinations that govern it (see the other rows of this end) | N/A - the joint is checked in the combinations that govern it (see the other rows of this end) | N/A - the joint is checked in the combinations that govern it (see the other rows of this end) | N/A - the joint is checked in the combinations that govern it (see the other rows of this end) | N/A - the joint is checked in the combinations that govern it (see the other rows of this end) | N/A - the joint is checked in the combinations that govern it (see the other rows of this end) | N/A - the joint is checked in the combinations that govern it (see the other rows of this end) | N/A - the joint is checked in the combinations that govern it (see the other rows of this end) | N/A - the joint is checked in the combinations that govern it (see the other rows of this end) | N/A - the joint is checked in the combinations that govern it (see the other rows of this end) | Rectilinear hoops and crossties | 12 mm Rectilinear hoops and crossties @ 150 mm; X: 6 legs, Y: 5 legs | 12 | 150 | 6 | 5 | 18.7.5(b) | NOT APPLIED | 0.0056 | 0.006 | N/A - Pu <= 0.3 Ag f'c and f'c <= 70 MPa | N/A - rectangular hoops: 18.7.5(a) to (c) apply | N/A - rectangular hoops: 18.7.5(a) to (c) apply | N/A - rectangular hoops: 18.7.5(a) to (c) apply | 1 | 1.12 | 0.006 | 0.0063 | 0.006 | 0.0072 | PASS | PASS | PASS - 4 legs needed along the X edge | PASS - 4 legs needed along the Y edge | 0 | PASS | PASS | PASS | PASS | All applicable checks passed.
C2B | 3-C2B | 3F | Bottom (I) | ULS 107 (1.2 + Ev) DL + f LL + 1.0 RSA8 | CR_800X600_C04_G60 | Rectangular | 800 | 600 | N/A - rectangular column | 40 | 27.59 | 413.69 | 413.69 | 18 | 6 | 5 | 18 single bars | Own design | 64.50,64.50,1;198.70,64.50,1;332.90,64.50,1;467.10,64.50,1;601.30,64.50,1;735.50,64.50,1;735.50,182.25,1;735.50,300.00,1;735.50,417.75,1;735.50,535.50,1;601.30,535.50,1;467.10,535.50,1;332.90,535.50,1;198.70,535.50,1;64.50,535.50,1;64.50,417.75,1;64.50,300.00,1;64.50,182.25,1 | 0.0184 | 0.06 | 783.71 | -28.21 | -18.88 | 1031.9 | 0.03 | PASS | PASS | 3000 | 1 | 16.67 | 22 | Not slender | Not slender | 1 | Not slender | -18.88 | 3000 | 1 | 12.5 | 22 | Not slender | Not slender | 1 | Not slender | -28.21 | 0.94 | dead load share of Pu | Not on a support (beams or a column below restrain the bottom) | PASS - not slender | 58.29 | 394.71 | 394.71 | 0 | YES | 751.64 | 0.53 | PASS | N/A - the joint is checked in the combinations that govern it (see the other rows of this end) | N/A - the joint is checked in the combinations that govern it (see the other rows of this end) | N/A - the joint is checked in the combinations that govern it (see the other rows of this end) | N/A - the joint is checked in the combinations that govern it (see the other rows of this end) | N/A - the joint is checked in the combinations that govern it (see the other rows of this end) | N/A - the joint is checked in the combinations that govern it (see the other rows of this end) | N/A - the joint is checked in the combinations that govern it (see the other rows of this end) | N/A - the joint is checked in the combinations that govern it (see the other rows of this end) | N/A - the joint is checked in the combinations that govern it (see the other rows of this end) | N/A - the joint is checked in the combinations that govern it (see the other rows of this end) | N/A - the joint is checked in the combinations that govern it (see the other rows of this end) | N/A - the joint is checked in the combinations that govern it (see the other rows of this end) | N/A - the joint is checked in the combinations that govern it (see the other rows of this end) | N/A - the joint is checked in the combinations that govern it (see the other rows of this end) | N/A - the joint is checked in the combinations that govern it (see the other rows of this end) | N/A - the joint is checked in the combinations that govern it (see the other rows of this end) | N/A - the joint is checked in the combinations that govern it (see the other rows of this end) | Rectilinear hoops and crossties | 12 mm Rectilinear hoops and crossties @ 150 mm; X: 6 legs, Y: 5 legs | 12 | 150 | 6 | 5 | 18.7.5(b) | NOT APPLIED | 0.0056 | 0.006 | N/A - Pu <= 0.3 Ag f'c and f'c <= 70 MPa | N/A - rectangular hoops: 18.7.5(a) to (c) apply | N/A - rectangular hoops: 18.7.5(a) to (c) apply | N/A - rectangular hoops: 18.7.5(a) to (c) apply | 1 | 1.12 | 0.006 | 0.0063 | 0.006 | 0.0072 | PASS | PASS | PASS - 4 legs needed along the X edge | PASS - 4 legs needed along the Y edge | 0 | PASS | PASS | PASS | PASS | All applicable checks passed.
C2B | 3-C2B | 3F | Bottom (I) | ULS 108 0.9 DL + 1.0 WX | CR_800X600_C04_G60 | Rectangular | 800 | 600 | N/A - rectangular column | 40 | 27.59 | 413.69 | 413.69 | 18 | 6 | 5 | 18 single bars | Own design | 64.50,64.50,1;198.70,64.50,1;332.90,64.50,1;467.10,64.50,1;601.30,64.50,1;735.50,64.50,1;735.50,182.25,1;735.50,300.00,1;735.50,417.75,1;735.50,535.50,1;601.30,535.50,1;467.10,535.50,1;332.90,535.50,1;198.70,535.50,1;64.50,535.50,1;64.50,417.75,1;64.50,300.00,1;64.50,182.25,1 | 0.0184 | 0.06 | 469.23 | -12.44 | -1.6 | 1182.35 | 0.01 | PASS | PASS | 3000 | 1 | 16.67 | 37.45 | Not slender | Not slender | 1 | Not slender | -1.6 | 3000 | 1 | 12.5 | 31.8 | Not slender | Not slender | 1 | Not slender | -12.44 | 1 | dead load share of Pu | Not on a support (beams or a column below restrain the bottom) | PASS - not slender | 17.97 | 394.71 | 394.71 | 0 | YES | 751.64 | 0.53 | PASS | 3-C2B (I): 18 bars D25; 18 single bars; 2-C2B (J): 18 bars D25; 18 single bars | 2GY-3 (J): top 4D28, bottom 4D28; 2GY-3A (I): top 4D28, bottom 4D28 | 2720.59 | 800.92 | 3.4 | 2GX-2A (J): top 4D28, bottom 4D28; 2GX-2B (I): top 4D28, bottom 4D28 | 1995.4 | 800.92 | 2.49 | PASS | 2265.37 | 3643.22 | 0.62 | 2265.37 | 2571.68 | 0.88 | PASS | Rectilinear hoops and crossties | 12 mm Rectilinear hoops and crossties @ 150 mm; X: 6 legs, Y: 5 legs | 12 | 150 | 6 | 5 | 18.7.5(b) | NOT APPLIED | 0.0056 | 0.006 | N/A - Pu <= 0.3 Ag f'c and f'c <= 70 MPa | N/A - rectangular hoops: 18.7.5(a) to (c) apply | N/A - rectangular hoops: 18.7.5(a) to (c) apply | N/A - rectangular hoops: 18.7.5(a) to (c) apply | 1 | 1.12 | 0.006 | 0.0063 | 0.006 | 0.0072 | PASS | PASS | PASS - 4 legs needed along the X edge | PASS - 4 legs needed along the Y edge | 0 | PASS | PASS | PASS | PASS | All applicable checks passed.
C2B | 3-C2B | 3F | Bottom (I) | ULS 109 0.9 DL + 1.0 WY | CR_800X600_C04_G60 | Rectangular | 800 | 600 | N/A - rectangular column | 40 | 27.59 | 413.69 | 413.69 | 18 | 6 | 5 | 18 single bars | Own design | 64.50,64.50,1;198.70,64.50,1;332.90,64.50,1;467.10,64.50,1;601.30,64.50,1;735.50,64.50,1;735.50,182.25,1;735.50,300.00,1;735.50,417.75,1;735.50,535.50,1;601.30,535.50,1;467.10,535.50,1;332.90,535.50,1;198.70,535.50,1;64.50,535.50,1;64.50,417.75,1;64.50,300.00,1;64.50,182.25,1 | 0.0184 | 0.06 | 469.23 | -12.44 | -1.6 | 1182.35 | 0.01 | PASS | PASS | 3000 | 1 | 16.67 | 37.45 | Not slender | Not slender | 1 | Not slender | -1.6 | 3000 | 1 | 12.5 | 31.8 | Not slender | Not slender | 1 | Not slender | -12.44 | 1 | dead load share of Pu | Not on a support (beams or a column below restrain the bottom) | PASS - not slender | 17.97 | 394.71 | 394.71 | 0 | YES | 751.64 | 0.53 | PASS | N/A - the joint is checked in the combinations that govern it (see the other rows of this end) | N/A - the joint is checked in the combinations that govern it (see the other rows of this end) | N/A - the joint is checked in the combinations that govern it (see the other rows of this end) | N/A - the joint is checked in the combinations that govern it (see the other rows of this end) | N/A - the joint is checked in the combinations that govern it (see the other rows of this end) | N/A - the joint is checked in the combinations that govern it (see the other rows of this end) | N/A - the joint is checked in the combinations that govern it (see the other rows of this end) | N/A - the joint is checked in the combinations that govern it (see the other rows of this end) | N/A - the joint is checked in the combinations that govern it (see the other rows of this end) | N/A - the joint is checked in the combinations that govern it (see the other rows of this end) | N/A - the joint is checked in the combinations that govern it (see the other rows of this end) | N/A - the joint is checked in the combinations that govern it (see the other rows of this end) | N/A - the joint is checked in the combinations that govern it (see the other rows of this end) | N/A - the joint is checked in the combinations that govern it (see the other rows of this end) | N/A - the joint is checked in the combinations that govern it (see the other rows of this end) | N/A - the joint is checked in the combinations that govern it (see the other rows of this end) | N/A - the joint is checked in the combinations that govern it (see the other rows of this end) | Rectilinear hoops and crossties | 12 mm Rectilinear hoops and crossties @ 150 mm; X: 6 legs, Y: 5 legs | 12 | 150 | 6 | 5 | 18.7.5(b) | NOT APPLIED | 0.0056 | 0.006 | N/A - Pu <= 0.3 Ag f'c and f'c <= 70 MPa | N/A - rectangular hoops: 18.7.5(a) to (c) apply | N/A - rectangular hoops: 18.7.5(a) to (c) apply | N/A - rectangular hoops: 18.7.5(a) to (c) apply | 1 | 1.12 | 0.006 | 0.0063 | 0.006 | 0.0072 | PASS | PASS | PASS - 4 legs needed along the X edge | PASS - 4 legs needed along the Y edge | 0 | PASS | PASS | PASS | PASS | All applicable checks passed.
C2B | 3-C2B | 3F | Bottom (I) | ULS 110 (0.9 - Ev) DL + 1.0 RSA1 | CR_800X600_C04_G60 | Rectangular | 800 | 600 | N/A - rectangular column | 40 | 27.59 | 413.69 | 413.69 | 18 | 6 | 5 | 18 single bars | Own design | 64.50,64.50,1;198.70,64.50,1;332.90,64.50,1;467.10,64.50,1;601.30,64.50,1;735.50,64.50,1;735.50,182.25,1;735.50,300.00,1;735.50,417.75,1;735.50,535.50,1;601.30,535.50,1;467.10,535.50,1;332.90,535.50,1;198.70,535.50,1;64.50,535.50,1;64.50,417.75,1;64.50,300.00,1;64.50,182.25,1 | 0.0184 | 0.06 | 353.8 | -10.37 | -51.41 | 866.09 | 0.06 | PASS | PASS | 3000 | 1 | 16.67 | 22 | Not slender | Not slender | 1 | Not slender | -51.41 | 3000 | 1 | 12.5 | 22 | Not slender | Not slender | 1 | Not slender | -10.37 | 1 | dead load share of Pu | Not on a support (beams or a column below restrain the bottom) | PASS - not slender | 60 | 394.71 | 394.71 | 0 | YES | 751.64 | 0.53 | PASS | 3-C2B (I): 18 bars D25; 18 single bars; 2-C2B (J): 18 bars D25; 18 single bars | 2GY-3 (J): top 4D28, bottom 4D28; 2GY-3A (I): top 4D28, bottom 4D28 | 2647.49 | 800.92 | 3.31 | 2GX-2A (J): top 4D28, bottom 4D28; 2GX-2B (I): top 4D28, bottom 4D28 | 1942.93 | 800.92 | 2.43 | PASS | 2265.37 | 3643.22 | 0.62 | 2265.37 | 2571.68 | 0.88 | PASS | Rectilinear hoops and crossties | 12 mm Rectilinear hoops and crossties @ 150 mm; X: 6 legs, Y: 5 legs | 12 | 150 | 6 | 5 | 18.7.5(b) | NOT APPLIED | 0.0056 | 0.006 | N/A - Pu <= 0.3 Ag f'c and f'c <= 70 MPa | N/A - rectangular hoops: 18.7.5(a) to (c) apply | N/A - rectangular hoops: 18.7.5(a) to (c) apply | N/A - rectangular hoops: 18.7.5(a) to (c) apply | 1 | 1.12 | 0.006 | 0.0063 | 0.006 | 0.0072 | PASS | PASS | PASS - 4 legs needed along the X edge | PASS - 4 legs needed along the Y edge | 0 | PASS | PASS | PASS | PASS | All applicable checks passed.
C2B | 3-C2B | 3F | Bottom (I) | ULS 110 (0.9 - Ev) DL + 1.0 RSA2 | CR_800X600_C04_G60 | Rectangular | 800 | 600 | N/A - rectangular column | 40 | 27.59 | 413.69 | 413.69 | 18 | 6 | 5 | 18 single bars | Own design | 64.50,64.50,1;198.70,64.50,1;332.90,64.50,1;467.10,64.50,1;601.30,64.50,1;735.50,64.50,1;735.50,182.25,1;735.50,300.00,1;735.50,417.75,1;735.50,535.50,1;601.30,535.50,1;467.10,535.50,1;332.90,535.50,1;198.70,535.50,1;64.50,535.50,1;64.50,417.75,1;64.50,300.00,1;64.50,182.25,1 | 0.0184 | 0.06 | 353.8 | -10.37 | -51.41 | 866.09 | 0.06 | PASS | PASS | 3000 | 1 | 16.67 | 22 | Not slender | Not slender | 1 | Not slender | -51.41 | 3000 | 1 | 12.5 | 22 | Not slender | Not slender | 1 | Not slender | -10.37 | 1 | dead load share of Pu | Not on a support (beams or a column below restrain the bottom) | PASS - not slender | 60 | 394.71 | 394.71 | 0 | YES | 751.64 | 0.53 | PASS | N/A - the joint is checked in the combinations that govern it (see the other rows of this end) | N/A - the joint is checked in the combinations that govern it (see the other rows of this end) | N/A - the joint is checked in the combinations that govern it (see the other rows of this end) | N/A - the joint is checked in the combinations that govern it (see the other rows of this end) | N/A - the joint is checked in the combinations that govern it (see the other rows of this end) | N/A - the joint is checked in the combinations that govern it (see the other rows of this end) | N/A - the joint is checked in the combinations that govern it (see the other rows of this end) | N/A - the joint is checked in the combinations that govern it (see the other rows of this end) | N/A - the joint is checked in the combinations that govern it (see the other rows of this end) | N/A - the joint is checked in the combinations that govern it (see the other rows of this end) | N/A - the joint is checked in the combinations that govern it (see the other rows of this end) | N/A - the joint is checked in the combinations that govern it (see the other rows of this end) | N/A - the joint is checked in the combinations that govern it (see the other rows of this end) | N/A - the joint is checked in the combinations that govern it (see the other rows of this end) | N/A - the joint is checked in the combinations that govern it (see the other rows of this end) | N/A - the joint is checked in the combinations that govern it (see the other rows of this end) | N/A - the joint is checked in the combinations that govern it (see the other rows of this end) | Rectilinear hoops and crossties | 12 mm Rectilinear hoops and crossties @ 150 mm; X: 6 legs, Y: 5 legs | 12 | 150 | 6 | 5 | 18.7.5(b) | NOT APPLIED | 0.0056 | 0.006 | N/A - Pu <= 0.3 Ag f'c and f'c <= 70 MPa | N/A - rectangular hoops: 18.7.5(a) to (c) apply | N/A - rectangular hoops: 18.7.5(a) to (c) apply | N/A - rectangular hoops: 18.7.5(a) to (c) apply | 1 | 1.12 | 0.006 | 0.0063 | 0.006 | 0.0072 | PASS | PASS | PASS - 4 legs needed along the X edge | PASS - 4 legs needed along the Y edge | 0 | PASS | PASS | PASS | PASS | All applicable checks passed.
C2B | 3-C2B | 3F | Bottom (I) | ULS 110 (0.9 - Ev) DL + 1.0 RSA3 | CR_800X600_C04_G60 | Rectangular | 800 | 600 | N/A - rectangular column | 40 | 27.59 | 413.69 | 413.69 | 18 | 6 | 5 | 18 single bars | Own design | 64.50,64.50,1;198.70,64.50,1;332.90,64.50,1;467.10,64.50,1;601.30,64.50,1;735.50,64.50,1;735.50,182.25,1;735.50,300.00,1;735.50,417.75,1;735.50,535.50,1;601.30,535.50,1;467.10,535.50,1;332.90,535.50,1;198.70,535.50,1;64.50,535.50,1;64.50,417.75,1;64.50,300.00,1;64.50,182.25,1 | 0.0184 | 0.06 | 353.8 | -10.37 | -51.41 | 866.09 | 0.06 | PASS | PASS | 3000 | 1 | 16.67 | 22 | Not slender | Not slender | 1 | Not slender | -51.41 | 3000 | 1 | 12.5 | 22 | Not slender | Not slender | 1 | Not slender | -10.37 | 1 | dead load share of Pu | Not on a support (beams or a column below restrain the bottom) | PASS - not slender | 60 | 394.71 | 394.71 | 0 | YES | 751.64 | 0.53 | PASS | N/A - the joint is checked in the combinations that govern it (see the other rows of this end) | N/A - the joint is checked in the combinations that govern it (see the other rows of this end) | N/A - the joint is checked in the combinations that govern it (see the other rows of this end) | N/A - the joint is checked in the combinations that govern it (see the other rows of this end) | N/A - the joint is checked in the combinations that govern it (see the other rows of this end) | N/A - the joint is checked in the combinations that govern it (see the other rows of this end) | N/A - the joint is checked in the combinations that govern it (see the other rows of this end) | N/A - the joint is checked in the combinations that govern it (see the other rows of this end) | N/A - the joint is checked in the combinations that govern it (see the other rows of this end) | N/A - the joint is checked in the combinations that govern it (see the other rows of this end) | N/A - the joint is checked in the combinations that govern it (see the other rows of this end) | N/A - the joint is checked in the combinations that govern it (see the other rows of this end) | N/A - the joint is checked in the combinations that govern it (see the other rows of this end) | N/A - the joint is checked in the combinations that govern it (see the other rows of this end) | N/A - the joint is checked in the combinations that govern it (see the other rows of this end) | N/A - the joint is checked in the combinations that govern it (see the other rows of this end) | N/A - the joint is checked in the combinations that govern it (see the other rows of this end) | Rectilinear hoops and crossties | 12 mm Rectilinear hoops and crossties @ 150 mm; X: 6 legs, Y: 5 legs | 12 | 150 | 6 | 5 | 18.7.5(b) | NOT APPLIED | 0.0056 | 0.006 | N/A - Pu <= 0.3 Ag f'c and f'c <= 70 MPa | N/A - rectangular hoops: 18.7.5(a) to (c) apply | N/A - rectangular hoops: 18.7.5(a) to (c) apply | N/A - rectangular hoops: 18.7.5(a) to (c) apply | 1 | 1.12 | 0.006 | 0.0063 | 0.006 | 0.0072 | PASS | PASS | PASS - 4 legs needed along the X edge | PASS - 4 legs needed along the Y edge | 0 | PASS | PASS | PASS | PASS | All applicable checks passed.
C2B | 3-C2B | 3F | Bottom (I) | ULS 110 (0.9 - Ev) DL + 1.0 RSA4 | CR_800X600_C04_G60 | Rectangular | 800 | 600 | N/A - rectangular column | 40 | 27.59 | 413.69 | 413.69 | 18 | 6 | 5 | 18 single bars | Own design | 64.50,64.50,1;198.70,64.50,1;332.90,64.50,1;467.10,64.50,1;601.30,64.50,1;735.50,64.50,1;735.50,182.25,1;735.50,300.00,1;735.50,417.75,1;735.50,535.50,1;601.30,535.50,1;467.10,535.50,1;332.90,535.50,1;198.70,535.50,1;64.50,535.50,1;64.50,417.75,1;64.50,300.00,1;64.50,182.25,1 | 0.0184 | 0.06 | 353.8 | -10.37 | -51.41 | 866.09 | 0.06 | PASS | PASS | 3000 | 1 | 16.67 | 22 | Not slender | Not slender | 1 | Not slender | -51.41 | 3000 | 1 | 12.5 | 22 | Not slender | Not slender | 1 | Not slender | -10.37 | 1 | dead load share of Pu | Not on a support (beams or a column below restrain the bottom) | PASS - not slender | 60 | 394.71 | 394.71 | 0 | YES | 751.64 | 0.53 | PASS | N/A - the joint is checked in the combinations that govern it (see the other rows of this end) | N/A - the joint is checked in the combinations that govern it (see the other rows of this end) | N/A - the joint is checked in the combinations that govern it (see the other rows of this end) | N/A - the joint is checked in the combinations that govern it (see the other rows of this end) | N/A - the joint is checked in the combinations that govern it (see the other rows of this end) | N/A - the joint is checked in the combinations that govern it (see the other rows of this end) | N/A - the joint is checked in the combinations that govern it (see the other rows of this end) | N/A - the joint is checked in the combinations that govern it (see the other rows of this end) | N/A - the joint is checked in the combinations that govern it (see the other rows of this end) | N/A - the joint is checked in the combinations that govern it (see the other rows of this end) | N/A - the joint is checked in the combinations that govern it (see the other rows of this end) | N/A - the joint is checked in the combinations that govern it (see the other rows of this end) | N/A - the joint is checked in the combinations that govern it (see the other rows of this end) | N/A - the joint is checked in the combinations that govern it (see the other rows of this end) | N/A - the joint is checked in the combinations that govern it (see the other rows of this end) | N/A - the joint is checked in the combinations that govern it (see the other rows of this end) | N/A - the joint is checked in the combinations that govern it (see the other rows of this end) | Rectilinear hoops and crossties | 12 mm Rectilinear hoops and crossties @ 150 mm; X: 6 legs, Y: 5 legs | 12 | 150 | 6 | 5 | 18.7.5(b) | NOT APPLIED | 0.0056 | 0.006 | N/A - Pu <= 0.3 Ag f'c and f'c <= 70 MPa | N/A - rectangular hoops: 18.7.5(a) to (c) apply | N/A - rectangular hoops: 18.7.5(a) to (c) apply | N/A - rectangular hoops: 18.7.5(a) to (c) apply | 1 | 1.12 | 0.006 | 0.0063 | 0.006 | 0.0072 | PASS | PASS | PASS - 4 legs needed along the X edge | PASS - 4 legs needed along the Y edge | 0 | PASS | PASS | PASS | PASS | All applicable checks passed.
C2B | 3-C2B | 3F | Bottom (I) | ULS 110 (0.9 - Ev) DL + 1.0 RSA5 | CR_800X600_C04_G60 | Rectangular | 800 | 600 | N/A - rectangular column | 40 | 27.59 | 413.69 | 413.69 | 18 | 6 | 5 | 18 single bars | Own design | 64.50,64.50,1;198.70,64.50,1;332.90,64.50,1;467.10,64.50,1;601.30,64.50,1;735.50,64.50,1;735.50,182.25,1;735.50,300.00,1;735.50,417.75,1;735.50,535.50,1;601.30,535.50,1;467.10,535.50,1;332.90,535.50,1;198.70,535.50,1;64.50,535.50,1;64.50,417.75,1;64.50,300.00,1;64.50,182.25,1 | 0.0184 | 0.06 | 354.01 | -28.19 | -17.4 | 1025.63 | 0.03 | PASS | PASS | 3000 | 1 | 16.67 | 22 | Not slender | Not slender | 1 | Not slender | -17.4 | 3000 | 1 | 12.5 | 22 | Not slender | Not slender | 1 | Not slender | -28.19 | 1 | dead load share of Pu | Not on a support (beams or a column below restrain the bottom) | PASS - not slender | 57.9 | 394.71 | 394.71 | 0 | YES | 751.64 | 0.53 | PASS | 3-C2B (I): 18 bars D25; 18 single bars; 2-C2B (J): 18 bars D25; 18 single bars | 2GY-3 (J): top 4D28, bottom 4D28; 2GY-3A (I): top 4D28, bottom 4D28 | 2648.32 | 800.92 | 3.31 | 2GX-2A (J): top 4D28, bottom 4D28; 2GX-2B (I): top 4D28, bottom 4D28 | 1943.52 | 800.92 | 2.43 | PASS | 2265.37 | 3643.22 | 0.62 | 2265.37 | 2571.68 | 0.88 | PASS | Rectilinear hoops and crossties | 12 mm Rectilinear hoops and crossties @ 150 mm; X: 6 legs, Y: 5 legs | 12 | 150 | 6 | 5 | 18.7.5(b) | NOT APPLIED | 0.0056 | 0.006 | N/A - Pu <= 0.3 Ag f'c and f'c <= 70 MPa | N/A - rectangular hoops: 18.7.5(a) to (c) apply | N/A - rectangular hoops: 18.7.5(a) to (c) apply | N/A - rectangular hoops: 18.7.5(a) to (c) apply | 1 | 1.12 | 0.006 | 0.0063 | 0.006 | 0.0072 | PASS | PASS | PASS - 4 legs needed along the X edge | PASS - 4 legs needed along the Y edge | 0 | PASS | PASS | PASS | PASS | All applicable checks passed.
C2B | 3-C2B | 3F | Bottom (I) | ULS 110 (0.9 - Ev) DL + 1.0 RSA6 | CR_800X600_C04_G60 | Rectangular | 800 | 600 | N/A - rectangular column | 40 | 27.59 | 413.69 | 413.69 | 18 | 6 | 5 | 18 single bars | Own design | 64.50,64.50,1;198.70,64.50,1;332.90,64.50,1;467.10,64.50,1;601.30,64.50,1;735.50,64.50,1;735.50,182.25,1;735.50,300.00,1;735.50,417.75,1;735.50,535.50,1;601.30,535.50,1;467.10,535.50,1;332.90,535.50,1;198.70,535.50,1;64.50,535.50,1;64.50,417.75,1;64.50,300.00,1;64.50,182.25,1 | 0.0184 | 0.06 | 354.01 | -28.19 | -17.4 | 1025.63 | 0.03 | PASS | PASS | 3000 | 1 | 16.67 | 22 | Not slender | Not slender | 1 | Not slender | -17.4 | 3000 | 1 | 12.5 | 22 | Not slender | Not slender | 1 | Not slender | -28.19 | 1 | dead load share of Pu | Not on a support (beams or a column below restrain the bottom) | PASS - not slender | 57.9 | 394.71 | 394.71 | 0 | YES | 751.64 | 0.53 | PASS | N/A - the joint is checked in the combinations that govern it (see the other rows of this end) | N/A - the joint is checked in the combinations that govern it (see the other rows of this end) | N/A - the joint is checked in the combinations that govern it (see the other rows of this end) | N/A - the joint is checked in the combinations that govern it (see the other rows of this end) | N/A - the joint is checked in the combinations that govern it (see the other rows of this end) | N/A - the joint is checked in the combinations that govern it (see the other rows of this end) | N/A - the joint is checked in the combinations that govern it (see the other rows of this end) | N/A - the joint is checked in the combinations that govern it (see the other rows of this end) | N/A - the joint is checked in the combinations that govern it (see the other rows of this end) | N/A - the joint is checked in the combinations that govern it (see the other rows of this end) | N/A - the joint is checked in the combinations that govern it (see the other rows of this end) | N/A - the joint is checked in the combinations that govern it (see the other rows of this end) | N/A - the joint is checked in the combinations that govern it (see the other rows of this end) | N/A - the joint is checked in the combinations that govern it (see the other rows of this end) | N/A - the joint is checked in the combinations that govern it (see the other rows of this end) | N/A - the joint is checked in the combinations that govern it (see the other rows of this end) | N/A - the joint is checked in the combinations that govern it (see the other rows of this end) | Rectilinear hoops and crossties | 12 mm Rectilinear hoops and crossties @ 150 mm; X: 6 legs, Y: 5 legs | 12 | 150 | 6 | 5 | 18.7.5(b) | NOT APPLIED | 0.0056 | 0.006 | N/A - Pu <= 0.3 Ag f'c and f'c <= 70 MPa | N/A - rectangular hoops: 18.7.5(a) to (c) apply | N/A - rectangular hoops: 18.7.5(a) to (c) apply | N/A - rectangular hoops: 18.7.5(a) to (c) apply | 1 | 1.12 | 0.006 | 0.0063 | 0.006 | 0.0072 | PASS | PASS | PASS - 4 legs needed along the X edge | PASS - 4 legs needed along the Y edge | 0 | PASS | PASS | PASS | PASS | All applicable checks passed.
C2B | 3-C2B | 3F | Bottom (I) | ULS 110 (0.9 - Ev) DL + 1.0 RSA7 | CR_800X600_C04_G60 | Rectangular | 800 | 600 | N/A - rectangular column | 40 | 27.59 | 413.69 | 413.69 | 18 | 6 | 5 | 18 single bars | Own design | 64.50,64.50,1;198.70,64.50,1;332.90,64.50,1;467.10,64.50,1;601.30,64.50,1;735.50,64.50,1;735.50,182.25,1;735.50,300.00,1;735.50,417.75,1;735.50,535.50,1;601.30,535.50,1;467.10,535.50,1;332.90,535.50,1;198.70,535.50,1;64.50,535.50,1;64.50,417.75,1;64.50,300.00,1;64.50,182.25,1 | 0.0184 | 0.06 | 354.01 | -28.19 | -17.4 | 1025.63 | 0.03 | PASS | PASS | 3000 | 1 | 16.67 | 22 | Not slender | Not slender | 1 | Not slender | -17.4 | 3000 | 1 | 12.5 | 22 | Not slender | Not slender | 1 | Not slender | -28.19 | 1 | dead load share of Pu | Not on a support (beams or a column below restrain the bottom) | PASS - not slender | 57.9 | 394.71 | 394.71 | 0 | YES | 751.64 | 0.53 | PASS | N/A - the joint is checked in the combinations that govern it (see the other rows of this end) | N/A - the joint is checked in the combinations that govern it (see the other rows of this end) | N/A - the joint is checked in the combinations that govern it (see the other rows of this end) | N/A - the joint is checked in the combinations that govern it (see the other rows of this end) | N/A - the joint is checked in the combinations that govern it (see the other rows of this end) | N/A - the joint is checked in the combinations that govern it (see the other rows of this end) | N/A - the joint is checked in the combinations that govern it (see the other rows of this end) | N/A - the joint is checked in the combinations that govern it (see the other rows of this end) | N/A - the joint is checked in the combinations that govern it (see the other rows of this end) | N/A - the joint is checked in the combinations that govern it (see the other rows of this end) | N/A - the joint is checked in the combinations that govern it (see the other rows of this end) | N/A - the joint is checked in the combinations that govern it (see the other rows of this end) | N/A - the joint is checked in the combinations that govern it (see the other rows of this end) | N/A - the joint is checked in the combinations that govern it (see the other rows of this end) | N/A - the joint is checked in the combinations that govern it (see the other rows of this end) | N/A - the joint is checked in the combinations that govern it (see the other rows of this end) | N/A - the joint is checked in the combinations that govern it (see the other rows of this end) | Rectilinear hoops and crossties | 12 mm Rectilinear hoops and crossties @ 150 mm; X: 6 legs, Y: 5 legs | 12 | 150 | 6 | 5 | 18.7.5(b) | NOT APPLIED | 0.0056 | 0.006 | N/A - Pu <= 0.3 Ag f'c and f'c <= 70 MPa | N/A - rectangular hoops: 18.7.5(a) to (c) apply | N/A - rectangular hoops: 18.7.5(a) to (c) apply | N/A - rectangular hoops: 18.7.5(a) to (c) apply | 1 | 1.12 | 0.006 | 0.0063 | 0.006 | 0.0072 | PASS | PASS | PASS - 4 legs needed along the X edge | PASS - 4 legs needed along the Y edge | 0 | PASS | PASS | PASS | PASS | All applicable checks passed.
C2B | 3-C2B | 3F | Bottom (I) | ULS 110 (0.9 - Ev) DL + 1.0 RSA8 | CR_800X600_C04_G60 | Rectangular | 800 | 600 | N/A - rectangular column | 40 | 27.59 | 413.69 | 413.69 | 18 | 6 | 5 | 18 single bars | Own design | 64.50,64.50,1;198.70,64.50,1;332.90,64.50,1;467.10,64.50,1;601.30,64.50,1;735.50,64.50,1;735.50,182.25,1;735.50,300.00,1;735.50,417.75,1;735.50,535.50,1;601.30,535.50,1;467.10,535.50,1;332.90,535.50,1;198.70,535.50,1;64.50,535.50,1;64.50,417.75,1;64.50,300.00,1;64.50,182.25,1 | 0.0184 | 0.06 | 354.01 | -28.19 | -17.4 | 1025.63 | 0.03 | PASS | PASS | 3000 | 1 | 16.67 | 22 | Not slender | Not slender | 1 | Not slender | -17.4 | 3000 | 1 | 12.5 | 22 | Not slender | Not slender | 1 | Not slender | -28.19 | 1 | dead load share of Pu | Not on a support (beams or a column below restrain the bottom) | PASS - not slender | 57.9 | 394.71 | 394.71 | 0 | YES | 751.64 | 0.53 | PASS | N/A - the joint is checked in the combinations that govern it (see the other rows of this end) | N/A - the joint is checked in the combinations that govern it (see the other rows of this end) | N/A - the joint is checked in the combinations that govern it (see the other rows of this end) | N/A - the joint is checked in the combinations that govern it (see the other rows of this end) | N/A - the joint is checked in the combinations that govern it (see the other rows of this end) | N/A - the joint is checked in the combinations that govern it (see the other rows of this end) | N/A - the joint is checked in the combinations that govern it (see the other rows of this end) | N/A - the joint is checked in the combinations that govern it (see the other rows of this end) | N/A - the joint is checked in the combinations that govern it (see the other rows of this end) | N/A - the joint is checked in the combinations that govern it (see the other rows of this end) | N/A - the joint is checked in the combinations that govern it (see the other rows of this end) | N/A - the joint is checked in the combinations that govern it (see the other rows of this end) | N/A - the joint is checked in the combinations that govern it (see the other rows of this end) | N/A - the joint is checked in the combinations that govern it (see the other rows of this end) | N/A - the joint is checked in the combinations that govern it (see the other rows of this end) | N/A - the joint is checked in the combinations that govern it (see the other rows of this end) | N/A - the joint is checked in the combinations that govern it (see the other rows of this end) | Rectilinear hoops and crossties | 12 mm Rectilinear hoops and crossties @ 150 mm; X: 6 legs, Y: 5 legs | 12 | 150 | 6 | 5 | 18.7.5(b) | NOT APPLIED | 0.0056 | 0.006 | N/A - Pu <= 0.3 Ag f'c and f'c <= 70 MPa | N/A - rectangular hoops: 18.7.5(a) to (c) apply | N/A - rectangular hoops: 18.7.5(a) to (c) apply | N/A - rectangular hoops: 18.7.5(a) to (c) apply | 1 | 1.12 | 0.006 | 0.0063 | 0.006 | 0.0072 | PASS | PASS | PASS - 4 legs needed along the X edge | PASS - 4 legs needed along the Y edge | 0 | PASS | PASS | PASS | PASS | All applicable checks passed.
C2B | 2-C2B | 2F | Top (J) | ULS 100 1.4 DL | CR_800X600_C04_G60 | Rectangular | 800 | 600 | N/A - rectangular column | 40 | 27.59 | 413.69 | 413.69 | 18 | 6 | 5 | 18 single bars | Own design | 64.50,64.50,1;198.70,64.50,1;332.90,64.50,1;467.10,64.50,1;601.30,64.50,1;735.50,64.50,1;735.50,182.25,1;735.50,300.00,1;735.50,417.75,1;735.50,535.50,1;601.30,535.50,1;467.10,535.50,1;332.90,535.50,1;198.70,535.50,1;64.50,535.50,1;64.50,417.75,1;64.50,300.00,1;64.50,182.25,1 | 0.0184 | 0.06 | 1056.69 | -0.42 | 3.67 | 987.25 | 0 | PASS | PASS | 4000 | 1 | 22.22 | 40 | Not slender | Not slender | 1 | Not slender | 3.67 | 4000 | 1 | 16.67 | 40 | Not slender | Not slender | 1 | Not slender | -0.42 | 1 | dead load share of Pu | Not on a support (beams or a column below restrain the bottom) | PASS - not slender | 2.04 | 212.27 | 212.27 | 0 | YES | 751.64 | 0.28 | PASS | 3-C2B (I): 18 bars D25; 18 single bars; 2-C2B (J): 18 bars D25; 18 single bars | 2GY-3 (J): top 4D28, bottom 4D28; 2GY-3A (I): top 4D28, bottom 4D28 | 2879.03 | 800.92 | 3.59 | 2GX-2A (J): top 4D28, bottom 4D28; 2GX-2B (I): top 4D28, bottom 4D28 | 2111.7 | 800.92 | 2.64 | PASS | 2265.37 | 3643.22 | 0.62 | 2265.37 | 2571.68 | 0.88 | PASS | Rectilinear hoops and crossties | 12 mm Rectilinear hoops and crossties @ 150 mm; X: 6 legs, Y: 5 legs | 12 | 150 | 6 | 5 | 18.7.5(b) | NOT APPLIED | 0.0056 | 0.006 | N/A - Pu <= 0.3 Ag f'c and f'c <= 70 MPa | N/A - rectangular hoops: 18.7.5(a) to (c) apply | N/A - rectangular hoops: 18.7.5(a) to (c) apply | N/A - rectangular hoops: 18.7.5(a) to (c) apply | 1 | 1.12 | 0.006 | 0.0063 | 0.006 | 0.0072 | PASS | PASS | PASS - 4 legs needed along the X edge | PASS - 4 legs needed along the Y edge | 0 | PASS | PASS | PASS | PASS | All applicable checks passed.
C2B | 2-C2B | 2F | Top (J) | ULS 101 1.2 DL + 1.6 LL + 0.5 Lr | CR_800X600_C04_G60 | Rectangular | 800 | 600 | N/A - rectangular column | 40 | 27.59 | 413.69 | 413.69 | 18 | 6 | 5 | 18 single bars | Own design | 64.50,64.50,1;198.70,64.50,1;332.90,64.50,1;467.10,64.50,1;601.30,64.50,1;735.50,64.50,1;735.50,182.25,1;735.50,300.00,1;735.50,417.75,1;735.50,535.50,1;601.30,535.50,1;467.10,535.50,1;332.90,535.50,1;198.70,535.50,1;64.50,535.50,1;64.50,417.75,1;64.50,300.00,1;64.50,182.25,1 | 0.0184 | 0.06 | 1044.94 | -0.38 | 3.65 | 985.54 | 0 | PASS | PASS | 4000 | 1 | 22.22 | 40 | Not slender | Not slender | 1 | Not slender | 3.65 | 4000 | 1 | 16.67 | 40 | Not slender | Not slender | 1 | Not slender | -0.38 | 0.87 | dead load share of Pu | Not on a support (beams or a column below restrain the bottom) | PASS - not slender | 2.07 | 212.27 | 212.27 | 0 | YES | 751.64 | 0.28 | PASS | 3-C2B (I): 18 bars D25; 18 single bars; 2-C2B (J): 18 bars D25; 18 single bars | 2GY-3 (J): top 4D28, bottom 4D28; 2GY-3A (I): top 4D28, bottom 4D28 | 2884.95 | 800.92 | 3.6 | 2GX-2A (J): top 4D28, bottom 4D28; 2GX-2B (I): top 4D28, bottom 4D28 | 2116.19 | 800.92 | 2.64 | PASS | 2265.37 | 3643.22 | 0.62 | 2265.37 | 2571.68 | 0.88 | PASS | Rectilinear hoops and crossties | 12 mm Rectilinear hoops and crossties @ 150 mm; X: 6 legs, Y: 5 legs | 12 | 150 | 6 | 5 | 18.7.5(b) | NOT APPLIED | 0.0056 | 0.006 | N/A - Pu <= 0.3 Ag f'c and f'c <= 70 MPa | N/A - rectangular hoops: 18.7.5(a) to (c) apply | N/A - rectangular hoops: 18.7.5(a) to (c) apply | N/A - rectangular hoops: 18.7.5(a) to (c) apply | 1 | 1.12 | 0.006 | 0.0063 | 0.006 | 0.0072 | PASS | PASS | PASS - 4 legs needed along the X edge | PASS - 4 legs needed along the Y edge | 0 | PASS | PASS | PASS | PASS | All applicable checks passed.
C2B | 2-C2B | 2F | Top (J) | ULS 102 1.2 DL + 1.6 Lr + f LL | CR_800X600_C04_G60 | Rectangular | 800 | 600 | N/A - rectangular column | 40 | 27.59 | 413.69 | 413.69 | 18 | 6 | 5 | 18 single bars | Own design | 64.50,64.50,1;198.70,64.50,1;332.90,64.50,1;467.10,64.50,1;601.30,64.50,1;735.50,64.50,1;735.50,182.25,1;735.50,300.00,1;735.50,417.75,1;735.50,535.50,1;601.30,535.50,1;467.10,535.50,1;332.90,535.50,1;198.70,535.50,1;64.50,535.50,1;64.50,417.75,1;64.50,300.00,1;64.50,182.25,1 | 0.0184 | 0.06 | 949.24 | -0.37 | 3.31 | 969.53 | 0 | PASS | PASS | 4000 | 1 | 22.22 | 40 | Not slender | Not slender | 1 | Not slender | 3.31 | 4000 | 1 | 16.67 | 40 | Not slender | Not slender | 1 | Not slender | -0.37 | 0.96 | dead load share of Pu | Not on a support (beams or a column below restrain the bottom) | PASS - not slender | 1.85 | 212.27 | 212.27 | 0 | YES | 751.64 | 0.28 | PASS | N/A - the joint is checked in the combinations that govern it (see the other rows of this end) | N/A - the joint is checked in the combinations that govern it (see the other rows of this end) | N/A - the joint is checked in the combinations that govern it (see the other rows of this end) | N/A - the joint is checked in the combinations that govern it (see the other rows of this end) | N/A - the joint is checked in the combinations that govern it (see the other rows of this end) | N/A - the joint is checked in the combinations that govern it (see the other rows of this end) | N/A - the joint is checked in the combinations that govern it (see the other rows of this end) | N/A - the joint is checked in the combinations that govern it (see the other rows of this end) | N/A - the joint is checked in the combinations that govern it (see the other rows of this end) | N/A - the joint is checked in the combinations that govern it (see the other rows of this end) | N/A - the joint is checked in the combinations that govern it (see the other rows of this end) | N/A - the joint is checked in the combinations that govern it (see the other rows of this end) | N/A - the joint is checked in the combinations that govern it (see the other rows of this end) | N/A - the joint is checked in the combinations that govern it (see the other rows of this end) | N/A - the joint is checked in the combinations that govern it (see the other rows of this end) | N/A - the joint is checked in the combinations that govern it (see the other rows of this end) | N/A - the joint is checked in the combinations that govern it (see the other rows of this end) | Rectilinear hoops and crossties | 12 mm Rectilinear hoops and crossties @ 150 mm; X: 6 legs, Y: 5 legs | 12 | 150 | 6 | 5 | 18.7.5(b) | NOT APPLIED | 0.0056 | 0.006 | N/A - Pu <= 0.3 Ag f'c and f'c <= 70 MPa | N/A - rectangular hoops: 18.7.5(a) to (c) apply | N/A - rectangular hoops: 18.7.5(a) to (c) apply | N/A - rectangular hoops: 18.7.5(a) to (c) apply | 1 | 1.12 | 0.006 | 0.0063 | 0.006 | 0.0072 | PASS | PASS | PASS - 4 legs needed along the X edge | PASS - 4 legs needed along the Y edge | 0 | PASS | PASS | PASS | PASS | All applicable checks passed.
C2B | 2-C2B | 2F | Top (J) | ULS 103 1.2 DL + 1.6 Lr + 0.5 WX | CR_800X600_C04_G60 | Rectangular | 800 | 600 | N/A - rectangular column | 40 | 27.59 | 413.69 | 413.69 | 18 | 6 | 5 | 18 single bars | Own design | 64.50,64.50,1;198.70,64.50,1;332.90,64.50,1;467.10,64.50,1;601.30,64.50,1;735.50,64.50,1;735.50,182.25,1;735.50,300.00,1;735.50,417.75,1;735.50,535.50,1;601.30,535.50,1;467.10,535.50,1;332.90,535.50,1;198.70,535.50,1;64.50,535.50,1;64.50,417.75,1;64.50,300.00,1;64.50,182.25,1 | 0.0184 | 0.06 | 905.66 | -57.52 | 3.17 | 1302.64 | 0.04 | PASS | PASS | 4000 | 1 | 22.22 | 40 | Not slender | Not slender | 1 | Not slender | 3.17 | 4000 | 1 | 16.67 | 40 | Not slender | Not slender | 1 | Not slender | -57.52 | 1 | dead load share of Pu | Not on a support (beams or a column below restrain the bottom) | PASS - not slender | 21.43 | 212.27 | 212.27 | 0 | YES | 751.64 | 0.28 | PASS | N/A - the joint is checked in the combinations that govern it (see the other rows of this end) | N/A - the joint is checked in the combinations that govern it (see the other rows of this end) | N/A - the joint is checked in the combinations that govern it (see the other rows of this end) | N/A - the joint is checked in the combinations that govern it (see the other rows of this end) | N/A - the joint is checked in the combinations that govern it (see the other rows of this end) | N/A - the joint is checked in the combinations that govern it (see the other rows of this end) | N/A - the joint is checked in the combinations that govern it (see the other rows of this end) | N/A - the joint is checked in the combinations that govern it (see the other rows of this end) | N/A - the joint is checked in the combinations that govern it (see the other rows of this end) | N/A - the joint is checked in the combinations that govern it (see the other rows of this end) | N/A - the joint is checked in the combinations that govern it (see the other rows of this end) | N/A - the joint is checked in the combinations that govern it (see the other rows of this end) | N/A - the joint is checked in the combinations that govern it (see the other rows of this end) | N/A - the joint is checked in the combinations that govern it (see the other rows of this end) | N/A - the joint is checked in the combinations that govern it (see the other rows of this end) | N/A - the joint is checked in the combinations that govern it (see the other rows of this end) | N/A - the joint is checked in the combinations that govern it (see the other rows of this end) | Rectilinear hoops and crossties | 12 mm Rectilinear hoops and crossties @ 150 mm; X: 6 legs, Y: 5 legs | 12 | 150 | 6 | 5 | 18.7.5(b) | NOT APPLIED | 0.0056 | 0.006 | N/A - Pu <= 0.3 Ag f'c and f'c <= 70 MPa | N/A - rectangular hoops: 18.7.5(a) to (c) apply | N/A - rectangular hoops: 18.7.5(a) to (c) apply | N/A - rectangular hoops: 18.7.5(a) to (c) apply | 1 | 1.12 | 0.006 | 0.0063 | 0.006 | 0.0072 | PASS | PASS | PASS - 4 legs needed along the X edge | PASS - 4 legs needed along the Y edge | 0 | PASS | PASS | PASS | PASS | All applicable checks passed.
C2B | 2-C2B | 2F | Top (J) | ULS 104 1.2 DL + 1.6 Lr + 0.5 WY | CR_800X600_C04_G60 | Rectangular | 800 | 600 | N/A - rectangular column | 40 | 27.59 | 413.69 | 413.69 | 18 | 6 | 5 | 18 single bars | Own design | 64.50,64.50,1;198.70,64.50,1;332.90,64.50,1;467.10,64.50,1;601.30,64.50,1;735.50,64.50,1;735.50,182.25,1;735.50,300.00,1;735.50,417.75,1;735.50,535.50,1;601.30,535.50,1;467.10,535.50,1;332.90,535.50,1;198.70,535.50,1;64.50,535.50,1;64.50,417.75,1;64.50,300.00,1;64.50,182.25,1 | 0.0184 | 0.06 | 905.66 | -57.52 | 3.17 | 1302.64 | 0.04 | PASS | PASS | 4000 | 1 | 22.22 | 40 | Not slender | Not slender | 1 | Not slender | 3.17 | 4000 | 1 | 16.67 | 40 | Not slender | Not slender | 1 | Not slender | -57.52 | 1 | dead load share of Pu | Not on a support (beams or a column below restrain the bottom) | PASS - not slender | 21.43 | 212.27 | 212.27 | 0 | YES | 751.64 | 0.28 | PASS | 3-C2B (I): 18 bars D25; 18 single bars; 2-C2B (J): 18 bars D25; 18 single bars | 2GY-3 (J): top 4D28, bottom 4D28; 2GY-3A (I): top 4D28, bottom 4D28 | 2816.1 | 800.92 | 3.52 | 2GX-2A (J): top 4D28, bottom 4D28; 2GX-2B (I): top 4D28, bottom 4D28 | 2065.4 | 800.92 | 2.58 | PASS | 2265.37 | 3643.22 | 0.62 | 2265.37 | 2571.68 | 0.88 | PASS | Rectilinear hoops and crossties | 12 mm Rectilinear hoops and crossties @ 150 mm; X: 6 legs, Y: 5 legs | 12 | 150 | 6 | 5 | 18.7.5(b) | NOT APPLIED | 0.0056 | 0.006 | N/A - Pu <= 0.3 Ag f'c and f'c <= 70 MPa | N/A - rectangular hoops: 18.7.5(a) to (c) apply | N/A - rectangular hoops: 18.7.5(a) to (c) apply | N/A - rectangular hoops: 18.7.5(a) to (c) apply | 1 | 1.12 | 0.006 | 0.0063 | 0.006 | 0.0072 | PASS | PASS | PASS - 4 legs needed along the X edge | PASS - 4 legs needed along the Y edge | 0 | PASS | PASS | PASS | PASS | All applicable checks passed.
C2B | 2-C2B | 2F | Top (J) | ULS 105 1.2 DL + f LL + 0.5 Lr + 1.0 WX | CR_800X600_C04_G60 | Rectangular | 800 | 600 | N/A - rectangular column | 40 | 27.59 | 413.69 | 413.69 | 18 | 6 | 5 | 18 single bars | Own design | 64.50,64.50,1;198.70,64.50,1;332.90,64.50,1;467.10,64.50,1;601.30,64.50,1;735.50,64.50,1;735.50,182.25,1;735.50,300.00,1;735.50,417.75,1;735.50,535.50,1;601.30,535.50,1;467.10,535.50,1;332.90,535.50,1;198.70,535.50,1;64.50,535.50,1;64.50,417.75,1;64.50,300.00,1;64.50,182.25,1 | 0.0184 | 0.06 | 949.1 | -114.68 | 3.35 | 1319.69 | 0.09 | PASS | PASS | 4000 | 1 | 22.22 | 40 | Not slender | Not slender | 1 | Not slender | 3.35 | 4000 | 1 | 16.67 | 40 | Not slender | Not slender | 1 | Not slender | -114.68 | 0.96 | dead load share of Pu | Not on a support (beams or a column below restrain the bottom) | PASS - not slender | 42.62 | 212.27 | 212.27 | 0 | YES | 751.64 | 0.28 | PASS | N/A - the joint is checked in the combinations that govern it (see the other rows of this end) | N/A - the joint is checked in the combinations that govern it (see the other rows of this end) | N/A - the joint is checked in the combinations that govern it (see the other rows of this end) | N/A - the joint is checked in the combinations that govern it (see the other rows of this end) | N/A - the joint is checked in the combinations that govern it (see the other rows of this end) | N/A - the joint is checked in the combinations that govern it (see the other rows of this end) | N/A - the joint is checked in the combinations that govern it (see the other rows of this end) | N/A - the joint is checked in the combinations that govern it (see the other rows of this end) | N/A - the joint is checked in the combinations that govern it (see the other rows of this end) | N/A - the joint is checked in the combinations that govern it (see the other rows of this end) | N/A - the joint is checked in the combinations that govern it (see the other rows of this end) | N/A - the joint is checked in the combinations that govern it (see the other rows of this end) | N/A - the joint is checked in the combinations that govern it (see the other rows of this end) | N/A - the joint is checked in the combinations that govern it (see the other rows of this end) | N/A - the joint is checked in the combinations that govern it (see the other rows of this end) | N/A - the joint is checked in the combinations that govern it (see the other rows of this end) | N/A - the joint is checked in the combinations that govern it (see the other rows of this end) | Rectilinear hoops and crossties | 12 mm Rectilinear hoops and crossties @ 150 mm; X: 6 legs, Y: 5 legs | 12 | 150 | 6 | 5 | 18.7.5(b) | NOT APPLIED | 0.0056 | 0.006 | N/A - Pu <= 0.3 Ag f'c and f'c <= 70 MPa | N/A - rectangular hoops: 18.7.5(a) to (c) apply | N/A - rectangular hoops: 18.7.5(a) to (c) apply | N/A - rectangular hoops: 18.7.5(a) to (c) apply | 1 | 1.12 | 0.006 | 0.0063 | 0.006 | 0.0072 | PASS | PASS | PASS - 4 legs needed along the X edge | PASS - 4 legs needed along the Y edge | 0 | PASS | PASS | PASS | PASS | All applicable checks passed.
C2B | 2-C2B | 2F | Top (J) | ULS 106 1.2 DL + f LL + 0.5 Lr + 1.0 WY | CR_800X600_C04_G60 | Rectangular | 800 | 600 | N/A - rectangular column | 40 | 27.59 | 413.69 | 413.69 | 18 | 6 | 5 | 18 single bars | Own design | 64.50,64.50,1;198.70,64.50,1;332.90,64.50,1;467.10,64.50,1;601.30,64.50,1;735.50,64.50,1;735.50,182.25,1;735.50,300.00,1;735.50,417.75,1;735.50,535.50,1;601.30,535.50,1;467.10,535.50,1;332.90,535.50,1;198.70,535.50,1;64.50,535.50,1;64.50,417.75,1;64.50,300.00,1;64.50,182.25,1 | 0.0184 | 0.06 | 949.1 | -114.68 | 3.35 | 1319.69 | 0.09 | PASS | PASS | 4000 | 1 | 22.22 | 40 | Not slender | Not slender | 1 | Not slender | 3.35 | 4000 | 1 | 16.67 | 40 | Not slender | Not slender | 1 | Not slender | -114.68 | 0.96 | dead load share of Pu | Not on a support (beams or a column below restrain the bottom) | PASS - not slender | 42.62 | 212.27 | 212.27 | 0 | YES | 751.64 | 0.28 | PASS | N/A - the joint is checked in the combinations that govern it (see the other rows of this end) | N/A - the joint is checked in the combinations that govern it (see the other rows of this end) | N/A - the joint is checked in the combinations that govern it (see the other rows of this end) | N/A - the joint is checked in the combinations that govern it (see the other rows of this end) | N/A - the joint is checked in the combinations that govern it (see the other rows of this end) | N/A - the joint is checked in the combinations that govern it (see the other rows of this end) | N/A - the joint is checked in the combinations that govern it (see the other rows of this end) | N/A - the joint is checked in the combinations that govern it (see the other rows of this end) | N/A - the joint is checked in the combinations that govern it (see the other rows of this end) | N/A - the joint is checked in the combinations that govern it (see the other rows of this end) | N/A - the joint is checked in the combinations that govern it (see the other rows of this end) | N/A - the joint is checked in the combinations that govern it (see the other rows of this end) | N/A - the joint is checked in the combinations that govern it (see the other rows of this end) | N/A - the joint is checked in the combinations that govern it (see the other rows of this end) | N/A - the joint is checked in the combinations that govern it (see the other rows of this end) | N/A - the joint is checked in the combinations that govern it (see the other rows of this end) | N/A - the joint is checked in the combinations that govern it (see the other rows of this end) | Rectilinear hoops and crossties | 12 mm Rectilinear hoops and crossties @ 150 mm; X: 6 legs, Y: 5 legs | 12 | 150 | 6 | 5 | 18.7.5(b) | NOT APPLIED | 0.0056 | 0.006 | N/A - Pu <= 0.3 Ag f'c and f'c <= 70 MPa | N/A - rectangular hoops: 18.7.5(a) to (c) apply | N/A - rectangular hoops: 18.7.5(a) to (c) apply | N/A - rectangular hoops: 18.7.5(a) to (c) apply | 1 | 1.12 | 0.006 | 0.0063 | 0.006 | 0.0072 | PASS | PASS | PASS - 4 legs needed along the X edge | PASS - 4 legs needed along the Y edge | 0 | PASS | PASS | PASS | PASS | All applicable checks passed.
C2B | 2-C2B | 2F | Top (J) | ULS 107 (1.2 + Ev) DL + f LL + 1.0 RSA1 | CR_800X600_C04_G60 | Rectangular | 800 | 600 | N/A - rectangular column | 40 | 27.59 | 413.69 | 413.69 | 18 | 6 | 5 | 18 single bars | Own design | 64.50,64.50,1;198.70,64.50,1;332.90,64.50,1;467.10,64.50,1;601.30,64.50,1;735.50,64.50,1;735.50,182.25,1;735.50,300.00,1;735.50,417.75,1;735.50,535.50,1;601.30,535.50,1;467.10,535.50,1;332.90,535.50,1;198.70,535.50,1;64.50,535.50,1;64.50,417.75,1;64.50,300.00,1;64.50,182.25,1 | 0.0184 | 0.06 | 1114.28 | -86.71 | 186.76 | 993.96 | 0.21 | PASS | PASS | 4000 | 1 | 22.22 | 22 | 1 | 44662.95 | 1.04 | 38.89 | 180.19 | 4000 | 1 | 16.67 | 22 | Not slender | Not slender | 1 | Not slender | -86.71 | 0.96 | dead load share of Pu | Not on a support (beams or a column below restrain the bottom) | PASS - slender, moments magnified | 70.08 | 212.27 | 212.27 | 0 | YES | 751.64 | 0.28 | PASS | 3-C2B (I): 18 bars D25; 18 single bars; 2-C2B (J): 18 bars D25; 18 single bars | 2GY-3 (J): top 4D28, bottom 4D28; 2GY-3A (I): top 4D28, bottom 4D28 | 2906.32 | 800.92 | 3.63 | 2GX-2A (J): top 4D28, bottom 4D28; 2GX-2B (I): top 4D28, bottom 4D28 | 2132.4 | 800.92 | 2.66 | PASS | 2265.37 | 3643.22 | 0.62 | 2265.37 | 2571.68 | 0.88 | PASS | Rectilinear hoops and crossties | 12 mm Rectilinear hoops and crossties @ 150 mm; X: 6 legs, Y: 5 legs | 12 | 150 | 6 | 5 | 18.7.5(b) | NOT APPLIED | 0.0056 | 0.006 | N/A - Pu <= 0.3 Ag f'c and f'c <= 70 MPa | N/A - rectangular hoops: 18.7.5(a) to (c) apply | N/A - rectangular hoops: 18.7.5(a) to (c) apply | N/A - rectangular hoops: 18.7.5(a) to (c) apply | 1 | 1.12 | 0.006 | 0.0063 | 0.006 | 0.0072 | PASS | PASS | PASS - 4 legs needed along the X edge | PASS - 4 legs needed along the Y edge | 0 | PASS | PASS | PASS | PASS | All applicable checks passed.
C2B | 2-C2B | 2F | Top (J) | ULS 107 (1.2 + Ev) DL + f LL + 1.0 RSA2 | CR_800X600_C04_G60 | Rectangular | 800 | 600 | N/A - rectangular column | 40 | 27.59 | 413.69 | 413.69 | 18 | 6 | 5 | 18 single bars | Own design | 64.50,64.50,1;198.70,64.50,1;332.90,64.50,1;467.10,64.50,1;601.30,64.50,1;735.50,64.50,1;735.50,182.25,1;735.50,300.00,1;735.50,417.75,1;735.50,535.50,1;601.30,535.50,1;467.10,535.50,1;332.90,535.50,1;198.70,535.50,1;64.50,535.50,1;64.50,417.75,1;64.50,300.00,1;64.50,182.25,1 | 0.0184 | 0.06 | 1114.28 | -86.71 | 186.76 | 993.96 | 0.21 | PASS | PASS | 4000 | 1 | 22.22 | 22 | 1 | 44662.95 | 1.04 | 38.89 | 180.19 | 4000 | 1 | 16.67 | 22 | Not slender | Not slender | 1 | Not slender | -86.71 | 0.96 | dead load share of Pu | Not on a support (beams or a column below restrain the bottom) | PASS - slender, moments magnified | 70.08 | 212.27 | 212.27 | 0 | YES | 751.64 | 0.28 | PASS | N/A - the joint is checked in the combinations that govern it (see the other rows of this end) | N/A - the joint is checked in the combinations that govern it (see the other rows of this end) | N/A - the joint is checked in the combinations that govern it (see the other rows of this end) | N/A - the joint is checked in the combinations that govern it (see the other rows of this end) | N/A - the joint is checked in the combinations that govern it (see the other rows of this end) | N/A - the joint is checked in the combinations that govern it (see the other rows of this end) | N/A - the joint is checked in the combinations that govern it (see the other rows of this end) | N/A - the joint is checked in the combinations that govern it (see the other rows of this end) | N/A - the joint is checked in the combinations that govern it (see the other rows of this end) | N/A - the joint is checked in the combinations that govern it (see the other rows of this end) | N/A - the joint is checked in the combinations that govern it (see the other rows of this end) | N/A - the joint is checked in the combinations that govern it (see the other rows of this end) | N/A - the joint is checked in the combinations that govern it (see the other rows of this end) | N/A - the joint is checked in the combinations that govern it (see the other rows of this end) | N/A - the joint is checked in the combinations that govern it (see the other rows of this end) | N/A - the joint is checked in the combinations that govern it (see the other rows of this end) | N/A - the joint is checked in the combinations that govern it (see the other rows of this end) | Rectilinear hoops and crossties | 12 mm Rectilinear hoops and crossties @ 150 mm; X: 6 legs, Y: 5 legs | 12 | 150 | 6 | 5 | 18.7.5(b) | NOT APPLIED | 0.0056 | 0.006 | N/A - Pu <= 0.3 Ag f'c and f'c <= 70 MPa | N/A - rectangular hoops: 18.7.5(a) to (c) apply | N/A - rectangular hoops: 18.7.5(a) to (c) apply | N/A - rectangular hoops: 18.7.5(a) to (c) apply | 1 | 1.12 | 0.006 | 0.0063 | 0.006 | 0.0072 | PASS | PASS | PASS - 4 legs needed along the X edge | PASS - 4 legs needed along the Y edge | 0 | PASS | PASS | PASS | PASS | All applicable checks passed.
C2B | 2-C2B | 2F | Top (J) | ULS 107 (1.2 + Ev) DL + f LL + 1.0 RSA3 | CR_800X600_C04_G60 | Rectangular | 800 | 600 | N/A - rectangular column | 40 | 27.59 | 413.69 | 413.69 | 18 | 6 | 5 | 18 single bars | Own design | 64.50,64.50,1;198.70,64.50,1;332.90,64.50,1;467.10,64.50,1;601.30,64.50,1;735.50,64.50,1;735.50,182.25,1;735.50,300.00,1;735.50,417.75,1;735.50,535.50,1;601.30,535.50,1;467.10,535.50,1;332.90,535.50,1;198.70,535.50,1;64.50,535.50,1;64.50,417.75,1;64.50,300.00,1;64.50,182.25,1 | 0.0184 | 0.06 | 1114.28 | -86.71 | 186.76 | 993.96 | 0.21 | PASS | PASS | 4000 | 1 | 22.22 | 22 | 1 | 44662.95 | 1.04 | 38.89 | 180.19 | 4000 | 1 | 16.67 | 22 | Not slender | Not slender | 1 | Not slender | -86.71 | 0.96 | dead load share of Pu | Not on a support (beams or a column below restrain the bottom) | PASS - slender, moments magnified | 70.08 | 212.27 | 212.27 | 0 | YES | 751.64 | 0.28 | PASS | N/A - the joint is checked in the combinations that govern it (see the other rows of this end) | N/A - the joint is checked in the combinations that govern it (see the other rows of this end) | N/A - the joint is checked in the combinations that govern it (see the other rows of this end) | N/A - the joint is checked in the combinations that govern it (see the other rows of this end) | N/A - the joint is checked in the combinations that govern it (see the other rows of this end) | N/A - the joint is checked in the combinations that govern it (see the other rows of this end) | N/A - the joint is checked in the combinations that govern it (see the other rows of this end) | N/A - the joint is checked in the combinations that govern it (see the other rows of this end) | N/A - the joint is checked in the combinations that govern it (see the other rows of this end) | N/A - the joint is checked in the combinations that govern it (see the other rows of this end) | N/A - the joint is checked in the combinations that govern it (see the other rows of this end) | N/A - the joint is checked in the combinations that govern it (see the other rows of this end) | N/A - the joint is checked in the combinations that govern it (see the other rows of this end) | N/A - the joint is checked in the combinations that govern it (see the other rows of this end) | N/A - the joint is checked in the combinations that govern it (see the other rows of this end) | N/A - the joint is checked in the combinations that govern it (see the other rows of this end) | N/A - the joint is checked in the combinations that govern it (see the other rows of this end) | Rectilinear hoops and crossties | 12 mm Rectilinear hoops and crossties @ 150 mm; X: 6 legs, Y: 5 legs | 12 | 150 | 6 | 5 | 18.7.5(b) | NOT APPLIED | 0.0056 | 0.006 | N/A - Pu <= 0.3 Ag f'c and f'c <= 70 MPa | N/A - rectangular hoops: 18.7.5(a) to (c) apply | N/A - rectangular hoops: 18.7.5(a) to (c) apply | N/A - rectangular hoops: 18.7.5(a) to (c) apply | 1 | 1.12 | 0.006 | 0.0063 | 0.006 | 0.0072 | PASS | PASS | PASS - 4 legs needed along the X edge | PASS - 4 legs needed along the Y edge | 0 | PASS | PASS | PASS | PASS | All applicable checks passed.
C2B | 2-C2B | 2F | Top (J) | ULS 107 (1.2 + Ev) DL + f LL + 1.0 RSA4 | CR_800X600_C04_G60 | Rectangular | 800 | 600 | N/A - rectangular column | 40 | 27.59 | 413.69 | 413.69 | 18 | 6 | 5 | 18 single bars | Own design | 64.50,64.50,1;198.70,64.50,1;332.90,64.50,1;467.10,64.50,1;601.30,64.50,1;735.50,64.50,1;735.50,182.25,1;735.50,300.00,1;735.50,417.75,1;735.50,535.50,1;601.30,535.50,1;467.10,535.50,1;332.90,535.50,1;198.70,535.50,1;64.50,535.50,1;64.50,417.75,1;64.50,300.00,1;64.50,182.25,1 | 0.0184 | 0.06 | 1114.28 | -86.71 | 186.76 | 993.96 | 0.21 | PASS | PASS | 4000 | 1 | 22.22 | 22 | 1 | 44662.95 | 1.04 | 38.89 | 180.19 | 4000 | 1 | 16.67 | 22 | Not slender | Not slender | 1 | Not slender | -86.71 | 0.96 | dead load share of Pu | Not on a support (beams or a column below restrain the bottom) | PASS - slender, moments magnified | 70.08 | 212.27 | 212.27 | 0 | YES | 751.64 | 0.28 | PASS | N/A - the joint is checked in the combinations that govern it (see the other rows of this end) | N/A - the joint is checked in the combinations that govern it (see the other rows of this end) | N/A - the joint is checked in the combinations that govern it (see the other rows of this end) | N/A - the joint is checked in the combinations that govern it (see the other rows of this end) | N/A - the joint is checked in the combinations that govern it (see the other rows of this end) | N/A - the joint is checked in the combinations that govern it (see the other rows of this end) | N/A - the joint is checked in the combinations that govern it (see the other rows of this end) | N/A - the joint is checked in the combinations that govern it (see the other rows of this end) | N/A - the joint is checked in the combinations that govern it (see the other rows of this end) | N/A - the joint is checked in the combinations that govern it (see the other rows of this end) | N/A - the joint is checked in the combinations that govern it (see the other rows of this end) | N/A - the joint is checked in the combinations that govern it (see the other rows of this end) | N/A - the joint is checked in the combinations that govern it (see the other rows of this end) | N/A - the joint is checked in the combinations that govern it (see the other rows of this end) | N/A - the joint is checked in the combinations that govern it (see the other rows of this end) | N/A - the joint is checked in the combinations that govern it (see the other rows of this end) | N/A - the joint is checked in the combinations that govern it (see the other rows of this end) | Rectilinear hoops and crossties | 12 mm Rectilinear hoops and crossties @ 150 mm; X: 6 legs, Y: 5 legs | 12 | 150 | 6 | 5 | 18.7.5(b) | NOT APPLIED | 0.0056 | 0.006 | N/A - Pu <= 0.3 Ag f'c and f'c <= 70 MPa | N/A - rectangular hoops: 18.7.5(a) to (c) apply | N/A - rectangular hoops: 18.7.5(a) to (c) apply | N/A - rectangular hoops: 18.7.5(a) to (c) apply | 1 | 1.12 | 0.006 | 0.0063 | 0.006 | 0.0072 | PASS | PASS | PASS - 4 legs needed along the X edge | PASS - 4 legs needed along the Y edge | 0 | PASS | PASS | PASS | PASS | All applicable checks passed.
C2B | 2-C2B | 2F | Top (J) | ULS 107 (1.2 + Ev) DL + f LL + 1.0 RSA5 | CR_800X600_C04_G60 | Rectangular | 800 | 600 | N/A - rectangular column | 40 | 27.59 | 413.69 | 413.69 | 18 | 6 | 5 | 18 single bars | Own design | 64.50,64.50,1;198.70,64.50,1;332.90,64.50,1;467.10,64.50,1;601.30,64.50,1;735.50,64.50,1;735.50,182.25,1;735.50,300.00,1;735.50,417.75,1;735.50,535.50,1;601.30,535.50,1;467.10,535.50,1;332.90,535.50,1;198.70,535.50,1;64.50,535.50,1;64.50,417.75,1;64.50,300.00,1;64.50,182.25,1 | 0.0184 | 0.06 | 1114.56 | -254.3 | 60.19 | 1270.12 | 0.21 | PASS | PASS | 4000 | 1 | 22.22 | 22 | 1 | 44668.21 | 1.04 | 38.9 | 58.07 | 4000 | 1 | 16.67 | 22 | Not slender | Not slender | 1 | Not slender | -254.3 | 0.96 | dead load share of Pu | Not on a support (beams or a column below restrain the bottom) | PASS - slender, moments magnified | 97.13 | 212.27 | 212.27 | 0 | YES | 751.64 | 0.28 | PASS | N/A - the joint is checked in the combinations that govern it (see the other rows of this end) | N/A - the joint is checked in the combinations that govern it (see the other rows of this end) | N/A - the joint is checked in the combinations that govern it (see the other rows of this end) | N/A - the joint is checked in the combinations that govern it (see the other rows of this end) | N/A - the joint is checked in the combinations that govern it (see the other rows of this end) | N/A - the joint is checked in the combinations that govern it (see the other rows of this end) | N/A - the joint is checked in the combinations that govern it (see the other rows of this end) | N/A - the joint is checked in the combinations that govern it (see the other rows of this end) | N/A - the joint is checked in the combinations that govern it (see the other rows of this end) | N/A - the joint is checked in the combinations that govern it (see the other rows of this end) | N/A - the joint is checked in the combinations that govern it (see the other rows of this end) | N/A - the joint is checked in the combinations that govern it (see the other rows of this end) | N/A - the joint is checked in the combinations that govern it (see the other rows of this end) | N/A - the joint is checked in the combinations that govern it (see the other rows of this end) | N/A - the joint is checked in the combinations that govern it (see the other rows of this end) | N/A - the joint is checked in the combinations that govern it (see the other rows of this end) | N/A - the joint is checked in the combinations that govern it (see the other rows of this end) | Rectilinear hoops and crossties | 12 mm Rectilinear hoops and crossties @ 150 mm; X: 6 legs, Y: 5 legs | 12 | 150 | 6 | 5 | 18.7.5(b) | NOT APPLIED | 0.0056 | 0.006 | N/A - Pu <= 0.3 Ag f'c and f'c <= 70 MPa | N/A - rectangular hoops: 18.7.5(a) to (c) apply | N/A - rectangular hoops: 18.7.5(a) to (c) apply | N/A - rectangular hoops: 18.7.5(a) to (c) apply | 1 | 1.12 | 0.006 | 0.0063 | 0.006 | 0.0072 | PASS | PASS | PASS - 4 legs needed along the X edge | PASS - 4 legs needed along the Y edge | 0 | PASS | PASS | PASS | PASS | All applicable checks passed.
C2B | 2-C2B | 2F | Top (J) | ULS 107 (1.2 + Ev) DL + f LL + 1.0 RSA6 | CR_800X600_C04_G60 | Rectangular | 800 | 600 | N/A - rectangular column | 40 | 27.59 | 413.69 | 413.69 | 18 | 6 | 5 | 18 single bars | Own design | 64.50,64.50,1;198.70,64.50,1;332.90,64.50,1;467.10,64.50,1;601.30,64.50,1;735.50,64.50,1;735.50,182.25,1;735.50,300.00,1;735.50,417.75,1;735.50,535.50,1;601.30,535.50,1;467.10,535.50,1;332.90,535.50,1;198.70,535.50,1;64.50,535.50,1;64.50,417.75,1;64.50,300.00,1;64.50,182.25,1 | 0.0184 | 0.06 | 1114.56 | -254.3 | 60.19 | 1270.12 | 0.21 | PASS | PASS | 4000 | 1 | 22.22 | 22 | 1 | 44668.21 | 1.04 | 38.9 | 58.07 | 4000 | 1 | 16.67 | 22 | Not slender | Not slender | 1 | Not slender | -254.3 | 0.96 | dead load share of Pu | Not on a support (beams or a column below restrain the bottom) | PASS - slender, moments magnified | 97.13 | 212.27 | 212.27 | 0 | YES | 751.64 | 0.28 | PASS | N/A - the joint is checked in the combinations that govern it (see the other rows of this end) | N/A - the joint is checked in the combinations that govern it (see the other rows of this end) | N/A - the joint is checked in the combinations that govern it (see the other rows of this end) | N/A - the joint is checked in the combinations that govern it (see the other rows of this end) | N/A - the joint is checked in the combinations that govern it (see the other rows of this end) | N/A - the joint is checked in the combinations that govern it (see the other rows of this end) | N/A - the joint is checked in the combinations that govern it (see the other rows of this end) | N/A - the joint is checked in the combinations that govern it (see the other rows of this end) | N/A - the joint is checked in the combinations that govern it (see the other rows of this end) | N/A - the joint is checked in the combinations that govern it (see the other rows of this end) | N/A - the joint is checked in the combinations that govern it (see the other rows of this end) | N/A - the joint is checked in the combinations that govern it (see the other rows of this end) | N/A - the joint is checked in the combinations that govern it (see the other rows of this end) | N/A - the joint is checked in the combinations that govern it (see the other rows of this end) | N/A - the joint is checked in the combinations that govern it (see the other rows of this end) | N/A - the joint is checked in the combinations that govern it (see the other rows of this end) | N/A - the joint is checked in the combinations that govern it (see the other rows of this end) | Rectilinear hoops and crossties | 12 mm Rectilinear hoops and crossties @ 150 mm; X: 6 legs, Y: 5 legs | 12 | 150 | 6 | 5 | 18.7.5(b) | NOT APPLIED | 0.0056 | 0.006 | N/A - Pu <= 0.3 Ag f'c and f'c <= 70 MPa | N/A - rectangular hoops: 18.7.5(a) to (c) apply | N/A - rectangular hoops: 18.7.5(a) to (c) apply | N/A - rectangular hoops: 18.7.5(a) to (c) apply | 1 | 1.12 | 0.006 | 0.0063 | 0.006 | 0.0072 | PASS | PASS | PASS - 4 legs needed along the X edge | PASS - 4 legs needed along the Y edge | 0 | PASS | PASS | PASS | PASS | All applicable checks passed.
C2B | 2-C2B | 2F | Top (J) | ULS 107 (1.2 + Ev) DL + f LL + 1.0 RSA7 | CR_800X600_C04_G60 | Rectangular | 800 | 600 | N/A - rectangular column | 40 | 27.59 | 413.69 | 413.69 | 18 | 6 | 5 | 18 single bars | Own design | 64.50,64.50,1;198.70,64.50,1;332.90,64.50,1;467.10,64.50,1;601.30,64.50,1;735.50,64.50,1;735.50,182.25,1;735.50,300.00,1;735.50,417.75,1;735.50,535.50,1;601.30,535.50,1;467.10,535.50,1;332.90,535.50,1;198.70,535.50,1;64.50,535.50,1;64.50,417.75,1;64.50,300.00,1;64.50,182.25,1 | 0.0184 | 0.06 | 1114.56 | -254.3 | 60.19 | 1270.12 | 0.21 | PASS | PASS | 4000 | 1 | 22.22 | 22 | 1 | 44668.21 | 1.04 | 38.9 | 58.07 | 4000 | 1 | 16.67 | 22 | Not slender | Not slender | 1 | Not slender | -254.3 | 0.96 | dead load share of Pu | Not on a support (beams or a column below restrain the bottom) | PASS - slender, moments magnified | 97.13 | 212.27 | 212.27 | 0 | YES | 751.64 | 0.28 | PASS | N/A - the joint is checked in the combinations that govern it (see the other rows of this end) | N/A - the joint is checked in the combinations that govern it (see the other rows of this end) | N/A - the joint is checked in the combinations that govern it (see the other rows of this end) | N/A - the joint is checked in the combinations that govern it (see the other rows of this end) | N/A - the joint is checked in the combinations that govern it (see the other rows of this end) | N/A - the joint is checked in the combinations that govern it (see the other rows of this end) | N/A - the joint is checked in the combinations that govern it (see the other rows of this end) | N/A - the joint is checked in the combinations that govern it (see the other rows of this end) | N/A - the joint is checked in the combinations that govern it (see the other rows of this end) | N/A - the joint is checked in the combinations that govern it (see the other rows of this end) | N/A - the joint is checked in the combinations that govern it (see the other rows of this end) | N/A - the joint is checked in the combinations that govern it (see the other rows of this end) | N/A - the joint is checked in the combinations that govern it (see the other rows of this end) | N/A - the joint is checked in the combinations that govern it (see the other rows of this end) | N/A - the joint is checked in the combinations that govern it (see the other rows of this end) | N/A - the joint is checked in the combinations that govern it (see the other rows of this end) | N/A - the joint is checked in the combinations that govern it (see the other rows of this end) | Rectilinear hoops and crossties | 12 mm Rectilinear hoops and crossties @ 150 mm; X: 6 legs, Y: 5 legs | 12 | 150 | 6 | 5 | 18.7.5(b) | NOT APPLIED | 0.0056 | 0.006 | N/A - Pu <= 0.3 Ag f'c and f'c <= 70 MPa | N/A - rectangular hoops: 18.7.5(a) to (c) apply | N/A - rectangular hoops: 18.7.5(a) to (c) apply | N/A - rectangular hoops: 18.7.5(a) to (c) apply | 1 | 1.12 | 0.006 | 0.0063 | 0.006 | 0.0072 | PASS | PASS | PASS - 4 legs needed along the X edge | PASS - 4 legs needed along the Y edge | 0 | PASS | PASS | PASS | PASS | All applicable checks passed.
C2B | 2-C2B | 2F | Top (J) | ULS 107 (1.2 + Ev) DL + f LL + 1.0 RSA8 | CR_800X600_C04_G60 | Rectangular | 800 | 600 | N/A - rectangular column | 40 | 27.59 | 413.69 | 413.69 | 18 | 6 | 5 | 18 single bars | Own design | 64.50,64.50,1;198.70,64.50,1;332.90,64.50,1;467.10,64.50,1;601.30,64.50,1;735.50,64.50,1;735.50,182.25,1;735.50,300.00,1;735.50,417.75,1;735.50,535.50,1;601.30,535.50,1;467.10,535.50,1;332.90,535.50,1;198.70,535.50,1;64.50,535.50,1;64.50,417.75,1;64.50,300.00,1;64.50,182.25,1 | 0.0184 | 0.06 | 1114.56 | -254.3 | 60.19 | 1270.12 | 0.21 | PASS | PASS | 4000 | 1 | 22.22 | 22 | 1 | 44668.21 | 1.04 | 38.9 | 58.07 | 4000 | 1 | 16.67 | 22 | Not slender | Not slender | 1 | Not slender | -254.3 | 0.96 | dead load share of Pu | Not on a support (beams or a column below restrain the bottom) | PASS - slender, moments magnified | 97.13 | 212.27 | 212.27 | 0 | YES | 751.64 | 0.28 | PASS | N/A - the joint is checked in the combinations that govern it (see the other rows of this end) | N/A - the joint is checked in the combinations that govern it (see the other rows of this end) | N/A - the joint is checked in the combinations that govern it (see the other rows of this end) | N/A - the joint is checked in the combinations that govern it (see the other rows of this end) | N/A - the joint is checked in the combinations that govern it (see the other rows of this end) | N/A - the joint is checked in the combinations that govern it (see the other rows of this end) | N/A - the joint is checked in the combinations that govern it (see the other rows of this end) | N/A - the joint is checked in the combinations that govern it (see the other rows of this end) | N/A - the joint is checked in the combinations that govern it (see the other rows of this end) | N/A - the joint is checked in the combinations that govern it (see the other rows of this end) | N/A - the joint is checked in the combinations that govern it (see the other rows of this end) | N/A - the joint is checked in the combinations that govern it (see the other rows of this end) | N/A - the joint is checked in the combinations that govern it (see the other rows of this end) | N/A - the joint is checked in the combinations that govern it (see the other rows of this end) | N/A - the joint is checked in the combinations that govern it (see the other rows of this end) | N/A - the joint is checked in the combinations that govern it (see the other rows of this end) | N/A - the joint is checked in the combinations that govern it (see the other rows of this end) | Rectilinear hoops and crossties | 12 mm Rectilinear hoops and crossties @ 150 mm; X: 6 legs, Y: 5 legs | 12 | 150 | 6 | 5 | 18.7.5(b) | NOT APPLIED | 0.0056 | 0.006 | N/A - Pu <= 0.3 Ag f'c and f'c <= 70 MPa | N/A - rectangular hoops: 18.7.5(a) to (c) apply | N/A - rectangular hoops: 18.7.5(a) to (c) apply | N/A - rectangular hoops: 18.7.5(a) to (c) apply | 1 | 1.12 | 0.006 | 0.0063 | 0.006 | 0.0072 | PASS | PASS | PASS - 4 legs needed along the X edge | PASS - 4 legs needed along the Y edge | 0 | PASS | PASS | PASS | PASS | All applicable checks passed.
C2B | 2-C2B | 2F | Top (J) | ULS 108 0.9 DL + 1.0 WX | CR_800X600_C04_G60 | Rectangular | 800 | 600 | N/A - rectangular column | 40 | 27.59 | 413.69 | 413.69 | 18 | 6 | 5 | 18 single bars | Own design | 64.50,64.50,1;198.70,64.50,1;332.90,64.50,1;467.10,64.50,1;601.30,64.50,1;735.50,64.50,1;735.50,182.25,1;735.50,300.00,1;735.50,417.75,1;735.50,535.50,1;601.30,535.50,1;467.10,535.50,1;332.90,535.50,1;198.70,535.50,1;64.50,535.50,1;64.50,417.75,1;64.50,300.00,1;64.50,182.25,1 | 0.0184 | 0.06 | 679.16 | -114.59 | 2.4 | 1259.87 | 0.09 | PASS | PASS | 4000 | 1 | 22.22 | 40 | Not slender | Not slender | 1 | Not slender | 2.4 | 4000 | 1 | 16.67 | 40 | Not slender | Not slender | 1 | Not slender | -114.59 | 1 | dead load share of Pu | Not on a support (beams or a column below restrain the bottom) | PASS - not slender | 42.55 | 212.27 | 212.27 | 0 | YES | 751.64 | 0.28 | PASS | 3-C2B (I): 18 bars D25; 18 single bars; 2-C2B (J): 18 bars D25; 18 single bars | 2GY-3 (J): top 4D28, bottom 4D28; 2GY-3A (I): top 4D28, bottom 4D28 | 2720.59 | 800.92 | 3.4 | 2GX-2A (J): top 4D28, bottom 4D28; 2GX-2B (I): top 4D28, bottom 4D28 | 1995.4 | 800.92 | 2.49 | PASS | 2265.37 | 3643.22 | 0.62 | 2265.37 | 2571.68 | 0.88 | PASS | Rectilinear hoops and crossties | 12 mm Rectilinear hoops and crossties @ 150 mm; X: 6 legs, Y: 5 legs | 12 | 150 | 6 | 5 | 18.7.5(b) | NOT APPLIED | 0.0056 | 0.006 | N/A - Pu <= 0.3 Ag f'c and f'c <= 70 MPa | N/A - rectangular hoops: 18.7.5(a) to (c) apply | N/A - rectangular hoops: 18.7.5(a) to (c) apply | N/A - rectangular hoops: 18.7.5(a) to (c) apply | 1 | 1.12 | 0.006 | 0.0063 | 0.006 | 0.0072 | PASS | PASS | PASS - 4 legs needed along the X edge | PASS - 4 legs needed along the Y edge | 0 | PASS | PASS | PASS | PASS | All applicable checks passed.
C2B | 2-C2B | 2F | Top (J) | ULS 109 0.9 DL + 1.0 WY | CR_800X600_C04_G60 | Rectangular | 800 | 600 | N/A - rectangular column | 40 | 27.59 | 413.69 | 413.69 | 18 | 6 | 5 | 18 single bars | Own design | 64.50,64.50,1;198.70,64.50,1;332.90,64.50,1;467.10,64.50,1;601.30,64.50,1;735.50,64.50,1;735.50,182.25,1;735.50,300.00,1;735.50,417.75,1;735.50,535.50,1;601.30,535.50,1;467.10,535.50,1;332.90,535.50,1;198.70,535.50,1;64.50,535.50,1;64.50,417.75,1;64.50,300.00,1;64.50,182.25,1 | 0.0184 | 0.06 | 679.16 | -114.59 | 2.4 | 1259.87 | 0.09 | PASS | PASS | 4000 | 1 | 22.22 | 40 | Not slender | Not slender | 1 | Not slender | 2.4 | 4000 | 1 | 16.67 | 40 | Not slender | Not slender | 1 | Not slender | -114.59 | 1 | dead load share of Pu | Not on a support (beams or a column below restrain the bottom) | PASS - not slender | 42.55 | 212.27 | 212.27 | 0 | YES | 751.64 | 0.28 | PASS | N/A - the joint is checked in the combinations that govern it (see the other rows of this end) | N/A - the joint is checked in the combinations that govern it (see the other rows of this end) | N/A - the joint is checked in the combinations that govern it (see the other rows of this end) | N/A - the joint is checked in the combinations that govern it (see the other rows of this end) | N/A - the joint is checked in the combinations that govern it (see the other rows of this end) | N/A - the joint is checked in the combinations that govern it (see the other rows of this end) | N/A - the joint is checked in the combinations that govern it (see the other rows of this end) | N/A - the joint is checked in the combinations that govern it (see the other rows of this end) | N/A - the joint is checked in the combinations that govern it (see the other rows of this end) | N/A - the joint is checked in the combinations that govern it (see the other rows of this end) | N/A - the joint is checked in the combinations that govern it (see the other rows of this end) | N/A - the joint is checked in the combinations that govern it (see the other rows of this end) | N/A - the joint is checked in the combinations that govern it (see the other rows of this end) | N/A - the joint is checked in the combinations that govern it (see the other rows of this end) | N/A - the joint is checked in the combinations that govern it (see the other rows of this end) | N/A - the joint is checked in the combinations that govern it (see the other rows of this end) | N/A - the joint is checked in the combinations that govern it (see the other rows of this end) | Rectilinear hoops and crossties | 12 mm Rectilinear hoops and crossties @ 150 mm; X: 6 legs, Y: 5 legs | 12 | 150 | 6 | 5 | 18.7.5(b) | NOT APPLIED | 0.0056 | 0.006 | N/A - Pu <= 0.3 Ag f'c and f'c <= 70 MPa | N/A - rectangular hoops: 18.7.5(a) to (c) apply | N/A - rectangular hoops: 18.7.5(a) to (c) apply | N/A - rectangular hoops: 18.7.5(a) to (c) apply | 1 | 1.12 | 0.006 | 0.0063 | 0.006 | 0.0072 | PASS | PASS | PASS - 4 legs needed along the X edge | PASS - 4 legs needed along the Y edge | 0 | PASS | PASS | PASS | PASS | All applicable checks passed.
C2B | 2-C2B | 2F | Top (J) | ULS 110 (0.9 - Ev) DL + 1.0 RSA1 | CR_800X600_C04_G60 | Rectangular | 800 | 600 | N/A - rectangular column | 40 | 27.59 | 413.69 | 413.69 | 18 | 6 | 5 | 18 single bars | Own design | 64.50,64.50,1;198.70,64.50,1;332.90,64.50,1;467.10,64.50,1;601.30,64.50,1;735.50,64.50,1;735.50,182.25,1;735.50,300.00,1;735.50,417.75,1;735.50,535.50,1;601.30,535.50,1;467.10,535.50,1;332.90,535.50,1;198.70,535.50,1;64.50,535.50,1;64.50,417.75,1;64.50,300.00,1;64.50,182.25,1 | 0.0184 | 0.06 | 512.24 | -86.48 | 181.08 | 917.55 | 0.22 | PASS | PASS | 4000 | 1 | 22.22 | 22 | 1 | 43857.71 | 1.02 | 17.92 | 178.09 | 4000 | 1 | 16.67 | 22 | Not slender | Not slender | 1 | Not slender | -86.48 | 1 | dead load share of Pu | Not on a support (beams or a column below restrain the bottom) | PASS - slender, moments magnified | 68.9 | 212.27 | 212.27 | 0 | YES | 751.64 | 0.28 | PASS | 3-C2B (I): 18 bars D25; 18 single bars; 2-C2B (J): 18 bars D25; 18 single bars | 2GY-3 (J): top 4D28, bottom 4D28; 2GY-3A (I): top 4D28, bottom 4D28 | 2647.49 | 800.92 | 3.31 | 2GX-2A (J): top 4D28, bottom 4D28; 2GX-2B (I): top 4D28, bottom 4D28 | 1942.93 | 800.92 | 2.43 | PASS | 2265.37 | 3643.22 | 0.62 | 2265.37 | 2571.68 | 0.88 | PASS | Rectilinear hoops and crossties | 12 mm Rectilinear hoops and crossties @ 150 mm; X: 6 legs, Y: 5 legs | 12 | 150 | 6 | 5 | 18.7.5(b) | NOT APPLIED | 0.0056 | 0.006 | N/A - Pu <= 0.3 Ag f'c and f'c <= 70 MPa | N/A - rectangular hoops: 18.7.5(a) to (c) apply | N/A - rectangular hoops: 18.7.5(a) to (c) apply | N/A - rectangular hoops: 18.7.5(a) to (c) apply | 1 | 1.12 | 0.006 | 0.0063 | 0.006 | 0.0072 | PASS | PASS | PASS - 4 legs needed along the X edge | PASS - 4 legs needed along the Y edge | 0 | PASS | PASS | PASS | PASS | All applicable checks passed.
C2B | 2-C2B | 2F | Top (J) | ULS 110 (0.9 - Ev) DL + 1.0 RSA2 | CR_800X600_C04_G60 | Rectangular | 800 | 600 | N/A - rectangular column | 40 | 27.59 | 413.69 | 413.69 | 18 | 6 | 5 | 18 single bars | Own design | 64.50,64.50,1;198.70,64.50,1;332.90,64.50,1;467.10,64.50,1;601.30,64.50,1;735.50,64.50,1;735.50,182.25,1;735.50,300.00,1;735.50,417.75,1;735.50,535.50,1;601.30,535.50,1;467.10,535.50,1;332.90,535.50,1;198.70,535.50,1;64.50,535.50,1;64.50,417.75,1;64.50,300.00,1;64.50,182.25,1 | 0.0184 | 0.06 | 512.24 | -86.48 | 181.08 | 917.55 | 0.22 | PASS | PASS | 4000 | 1 | 22.22 | 22 | 1 | 43857.71 | 1.02 | 17.92 | 178.09 | 4000 | 1 | 16.67 | 22 | Not slender | Not slender | 1 | Not slender | -86.48 | 1 | dead load share of Pu | Not on a support (beams or a column below restrain the bottom) | PASS - slender, moments magnified | 68.9 | 212.27 | 212.27 | 0 | YES | 751.64 | 0.28 | PASS | N/A - the joint is checked in the combinations that govern it (see the other rows of this end) | N/A - the joint is checked in the combinations that govern it (see the other rows of this end) | N/A - the joint is checked in the combinations that govern it (see the other rows of this end) | N/A - the joint is checked in the combinations that govern it (see the other rows of this end) | N/A - the joint is checked in the combinations that govern it (see the other rows of this end) | N/A - the joint is checked in the combinations that govern it (see the other rows of this end) | N/A - the joint is checked in the combinations that govern it (see the other rows of this end) | N/A - the joint is checked in the combinations that govern it (see the other rows of this end) | N/A - the joint is checked in the combinations that govern it (see the other rows of this end) | N/A - the joint is checked in the combinations that govern it (see the other rows of this end) | N/A - the joint is checked in the combinations that govern it (see the other rows of this end) | N/A - the joint is checked in the combinations that govern it (see the other rows of this end) | N/A - the joint is checked in the combinations that govern it (see the other rows of this end) | N/A - the joint is checked in the combinations that govern it (see the other rows of this end) | N/A - the joint is checked in the combinations that govern it (see the other rows of this end) | N/A - the joint is checked in the combinations that govern it (see the other rows of this end) | N/A - the joint is checked in the combinations that govern it (see the other rows of this end) | Rectilinear hoops and crossties | 12 mm Rectilinear hoops and crossties @ 150 mm; X: 6 legs, Y: 5 legs | 12 | 150 | 6 | 5 | 18.7.5(b) | NOT APPLIED | 0.0056 | 0.006 | N/A - Pu <= 0.3 Ag f'c and f'c <= 70 MPa | N/A - rectangular hoops: 18.7.5(a) to (c) apply | N/A - rectangular hoops: 18.7.5(a) to (c) apply | N/A - rectangular hoops: 18.7.5(a) to (c) apply | 1 | 1.12 | 0.006 | 0.0063 | 0.006 | 0.0072 | PASS | PASS | PASS - 4 legs needed along the X edge | PASS - 4 legs needed along the Y edge | 0 | PASS | PASS | PASS | PASS | All applicable checks passed.
C2B | 2-C2B | 2F | Top (J) | ULS 110 (0.9 - Ev) DL + 1.0 RSA3 | CR_800X600_C04_G60 | Rectangular | 800 | 600 | N/A - rectangular column | 40 | 27.59 | 413.69 | 413.69 | 18 | 6 | 5 | 18 single bars | Own design | 64.50,64.50,1;198.70,64.50,1;332.90,64.50,1;467.10,64.50,1;601.30,64.50,1;735.50,64.50,1;735.50,182.25,1;735.50,300.00,1;735.50,417.75,1;735.50,535.50,1;601.30,535.50,1;467.10,535.50,1;332.90,535.50,1;198.70,535.50,1;64.50,535.50,1;64.50,417.75,1;64.50,300.00,1;64.50,182.25,1 | 0.0184 | 0.06 | 512.24 | -86.48 | 181.08 | 917.55 | 0.22 | PASS | PASS | 4000 | 1 | 22.22 | 22 | 1 | 43857.71 | 1.02 | 17.92 | 178.09 | 4000 | 1 | 16.67 | 22 | Not slender | Not slender | 1 | Not slender | -86.48 | 1 | dead load share of Pu | Not on a support (beams or a column below restrain the bottom) | PASS - slender, moments magnified | 68.9 | 212.27 | 212.27 | 0 | YES | 751.64 | 0.28 | PASS | N/A - the joint is checked in the combinations that govern it (see the other rows of this end) | N/A - the joint is checked in the combinations that govern it (see the other rows of this end) | N/A - the joint is checked in the combinations that govern it (see the other rows of this end) | N/A - the joint is checked in the combinations that govern it (see the other rows of this end) | N/A - the joint is checked in the combinations that govern it (see the other rows of this end) | N/A - the joint is checked in the combinations that govern it (see the other rows of this end) | N/A - the joint is checked in the combinations that govern it (see the other rows of this end) | N/A - the joint is checked in the combinations that govern it (see the other rows of this end) | N/A - the joint is checked in the combinations that govern it (see the other rows of this end) | N/A - the joint is checked in the combinations that govern it (see the other rows of this end) | N/A - the joint is checked in the combinations that govern it (see the other rows of this end) | N/A - the joint is checked in the combinations that govern it (see the other rows of this end) | N/A - the joint is checked in the combinations that govern it (see the other rows of this end) | N/A - the joint is checked in the combinations that govern it (see the other rows of this end) | N/A - the joint is checked in the combinations that govern it (see the other rows of this end) | N/A - the joint is checked in the combinations that govern it (see the other rows of this end) | N/A - the joint is checked in the combinations that govern it (see the other rows of this end) | Rectilinear hoops and crossties | 12 mm Rectilinear hoops and crossties @ 150 mm; X: 6 legs, Y: 5 legs | 12 | 150 | 6 | 5 | 18.7.5(b) | NOT APPLIED | 0.0056 | 0.006 | N/A - Pu <= 0.3 Ag f'c and f'c <= 70 MPa | N/A - rectangular hoops: 18.7.5(a) to (c) apply | N/A - rectangular hoops: 18.7.5(a) to (c) apply | N/A - rectangular hoops: 18.7.5(a) to (c) apply | 1 | 1.12 | 0.006 | 0.0063 | 0.006 | 0.0072 | PASS | PASS | PASS - 4 legs needed along the X edge | PASS - 4 legs needed along the Y edge | 0 | PASS | PASS | PASS | PASS | All applicable checks passed.
C2B | 2-C2B | 2F | Top (J) | ULS 110 (0.9 - Ev) DL + 1.0 RSA4 | CR_800X600_C04_G60 | Rectangular | 800 | 600 | N/A - rectangular column | 40 | 27.59 | 413.69 | 413.69 | 18 | 6 | 5 | 18 single bars | Own design | 64.50,64.50,1;198.70,64.50,1;332.90,64.50,1;467.10,64.50,1;601.30,64.50,1;735.50,64.50,1;735.50,182.25,1;735.50,300.00,1;735.50,417.75,1;735.50,535.50,1;601.30,535.50,1;467.10,535.50,1;332.90,535.50,1;198.70,535.50,1;64.50,535.50,1;64.50,417.75,1;64.50,300.00,1;64.50,182.25,1 | 0.0184 | 0.06 | 512.24 | -86.48 | 181.08 | 917.55 | 0.22 | PASS | PASS | 4000 | 1 | 22.22 | 22 | 1 | 43857.71 | 1.02 | 17.92 | 178.09 | 4000 | 1 | 16.67 | 22 | Not slender | Not slender | 1 | Not slender | -86.48 | 1 | dead load share of Pu | Not on a support (beams or a column below restrain the bottom) | PASS - slender, moments magnified | 68.9 | 212.27 | 212.27 | 0 | YES | 751.64 | 0.28 | PASS | N/A - the joint is checked in the combinations that govern it (see the other rows of this end) | N/A - the joint is checked in the combinations that govern it (see the other rows of this end) | N/A - the joint is checked in the combinations that govern it (see the other rows of this end) | N/A - the joint is checked in the combinations that govern it (see the other rows of this end) | N/A - the joint is checked in the combinations that govern it (see the other rows of this end) | N/A - the joint is checked in the combinations that govern it (see the other rows of this end) | N/A - the joint is checked in the combinations that govern it (see the other rows of this end) | N/A - the joint is checked in the combinations that govern it (see the other rows of this end) | N/A - the joint is checked in the combinations that govern it (see the other rows of this end) | N/A - the joint is checked in the combinations that govern it (see the other rows of this end) | N/A - the joint is checked in the combinations that govern it (see the other rows of this end) | N/A - the joint is checked in the combinations that govern it (see the other rows of this end) | N/A - the joint is checked in the combinations that govern it (see the other rows of this end) | N/A - the joint is checked in the combinations that govern it (see the other rows of this end) | N/A - the joint is checked in the combinations that govern it (see the other rows of this end) | N/A - the joint is checked in the combinations that govern it (see the other rows of this end) | N/A - the joint is checked in the combinations that govern it (see the other rows of this end) | Rectilinear hoops and crossties | 12 mm Rectilinear hoops and crossties @ 150 mm; X: 6 legs, Y: 5 legs | 12 | 150 | 6 | 5 | 18.7.5(b) | NOT APPLIED | 0.0056 | 0.006 | N/A - Pu <= 0.3 Ag f'c and f'c <= 70 MPa | N/A - rectangular hoops: 18.7.5(a) to (c) apply | N/A - rectangular hoops: 18.7.5(a) to (c) apply | N/A - rectangular hoops: 18.7.5(a) to (c) apply | 1 | 1.12 | 0.006 | 0.0063 | 0.006 | 0.0072 | PASS | PASS | PASS - 4 legs needed along the X edge | PASS - 4 legs needed along the Y edge | 0 | PASS | PASS | PASS | PASS | All applicable checks passed.
C2B | 2-C2B | 2F | Top (J) | ULS 110 (0.9 - Ev) DL + 1.0 RSA5 | CR_800X600_C04_G60 | Rectangular | 800 | 600 | N/A - rectangular column | 40 | 27.59 | 413.69 | 413.69 | 18 | 6 | 5 | 18 single bars | Own design | 64.50,64.50,1;198.70,64.50,1;332.90,64.50,1;467.10,64.50,1;601.30,64.50,1;735.50,64.50,1;735.50,182.25,1;735.50,300.00,1;735.50,417.75,1;735.50,535.50,1;601.30,535.50,1;467.10,535.50,1;332.90,535.50,1;198.70,535.50,1;64.50,535.50,1;64.50,417.75,1;64.50,300.00,1;64.50,182.25,1 | 0.0184 | 0.06 | 512.53 | -254.07 | 56.91 | 1166.97 | 0.22 | PASS | PASS | 4000 | 1 | 22.22 | 22 | 1 | 43857.71 | 1.02 | 17.93 | 55.97 | 4000 | 1 | 16.67 | 22 | Not slender | Not slender | 1 | Not slender | -254.07 | 1 | dead load share of Pu | Not on a support (beams or a column below restrain the bottom) | PASS - slender, moments magnified | 96.97 | 212.27 | 212.27 | 0 | YES | 751.64 | 0.28 | PASS | 3-C2B (I): 18 bars D25; 18 single bars; 2-C2B (J): 18 bars D25; 18 single bars | 2GY-3 (J): top 4D28, bottom 4D28; 2GY-3A (I): top 4D28, bottom 4D28 | 2648.32 | 800.92 | 3.31 | 2GX-2A (J): top 4D28, bottom 4D28; 2GX-2B (I): top 4D28, bottom 4D28 | 1943.52 | 800.92 | 2.43 | PASS | 2265.37 | 3643.22 | 0.62 | 2265.37 | 2571.68 | 0.88 | PASS | Rectilinear hoops and crossties | 12 mm Rectilinear hoops and crossties @ 150 mm; X: 6 legs, Y: 5 legs | 12 | 150 | 6 | 5 | 18.7.5(b) | NOT APPLIED | 0.0056 | 0.006 | N/A - Pu <= 0.3 Ag f'c and f'c <= 70 MPa | N/A - rectangular hoops: 18.7.5(a) to (c) apply | N/A - rectangular hoops: 18.7.5(a) to (c) apply | N/A - rectangular hoops: 18.7.5(a) to (c) apply | 1 | 1.12 | 0.006 | 0.0063 | 0.006 | 0.0072 | PASS | PASS | PASS - 4 legs needed along the X edge | PASS - 4 legs needed along the Y edge | 0 | PASS | PASS | PASS | PASS | All applicable checks passed.
C2B | 2-C2B | 2F | Top (J) | ULS 110 (0.9 - Ev) DL + 1.0 RSA6 | CR_800X600_C04_G60 | Rectangular | 800 | 600 | N/A - rectangular column | 40 | 27.59 | 413.69 | 413.69 | 18 | 6 | 5 | 18 single bars | Own design | 64.50,64.50,1;198.70,64.50,1;332.90,64.50,1;467.10,64.50,1;601.30,64.50,1;735.50,64.50,1;735.50,182.25,1;735.50,300.00,1;735.50,417.75,1;735.50,535.50,1;601.30,535.50,1;467.10,535.50,1;332.90,535.50,1;198.70,535.50,1;64.50,535.50,1;64.50,417.75,1;64.50,300.00,1;64.50,182.25,1 | 0.0184 | 0.06 | 512.53 | -254.07 | 56.91 | 1166.97 | 0.22 | PASS | PASS | 4000 | 1 | 22.22 | 22 | 1 | 43857.71 | 1.02 | 17.93 | 55.97 | 4000 | 1 | 16.67 | 22 | Not slender | Not slender | 1 | Not slender | -254.07 | 1 | dead load share of Pu | Not on a support (beams or a column below restrain the bottom) | PASS - slender, moments magnified | 96.97 | 212.27 | 212.27 | 0 | YES | 751.64 | 0.28 | PASS | N/A - the joint is checked in the combinations that govern it (see the other rows of this end) | N/A - the joint is checked in the combinations that govern it (see the other rows of this end) | N/A - the joint is checked in the combinations that govern it (see the other rows of this end) | N/A - the joint is checked in the combinations that govern it (see the other rows of this end) | N/A - the joint is checked in the combinations that govern it (see the other rows of this end) | N/A - the joint is checked in the combinations that govern it (see the other rows of this end) | N/A - the joint is checked in the combinations that govern it (see the other rows of this end) | N/A - the joint is checked in the combinations that govern it (see the other rows of this end) | N/A - the joint is checked in the combinations that govern it (see the other rows of this end) | N/A - the joint is checked in the combinations that govern it (see the other rows of this end) | N/A - the joint is checked in the combinations that govern it (see the other rows of this end) | N/A - the joint is checked in the combinations that govern it (see the other rows of this end) | N/A - the joint is checked in the combinations that govern it (see the other rows of this end) | N/A - the joint is checked in the combinations that govern it (see the other rows of this end) | N/A - the joint is checked in the combinations that govern it (see the other rows of this end) | N/A - the joint is checked in the combinations that govern it (see the other rows of this end) | N/A - the joint is checked in the combinations that govern it (see the other rows of this end) | Rectilinear hoops and crossties | 12 mm Rectilinear hoops and crossties @ 150 mm; X: 6 legs, Y: 5 legs | 12 | 150 | 6 | 5 | 18.7.5(b) | NOT APPLIED | 0.0056 | 0.006 | N/A - Pu <= 0.3 Ag f'c and f'c <= 70 MPa | N/A - rectangular hoops: 18.7.5(a) to (c) apply | N/A - rectangular hoops: 18.7.5(a) to (c) apply | N/A - rectangular hoops: 18.7.5(a) to (c) apply | 1 | 1.12 | 0.006 | 0.0063 | 0.006 | 0.0072 | PASS | PASS | PASS - 4 legs needed along the X edge | PASS - 4 legs needed along the Y edge | 0 | PASS | PASS | PASS | PASS | All applicable checks passed.
C2B | 2-C2B | 2F | Top (J) | ULS 110 (0.9 - Ev) DL + 1.0 RSA7 | CR_800X600_C04_G60 | Rectangular | 800 | 600 | N/A - rectangular column | 40 | 27.59 | 413.69 | 413.69 | 18 | 6 | 5 | 18 single bars | Own design | 64.50,64.50,1;198.70,64.50,1;332.90,64.50,1;467.10,64.50,1;601.30,64.50,1;735.50,64.50,1;735.50,182.25,1;735.50,300.00,1;735.50,417.75,1;735.50,535.50,1;601.30,535.50,1;467.10,535.50,1;332.90,535.50,1;198.70,535.50,1;64.50,535.50,1;64.50,417.75,1;64.50,300.00,1;64.50,182.25,1 | 0.0184 | 0.06 | 512.53 | -254.07 | 56.91 | 1166.97 | 0.22 | PASS | PASS | 4000 | 1 | 22.22 | 22 | 1 | 43857.71 | 1.02 | 17.93 | 55.97 | 4000 | 1 | 16.67 | 22 | Not slender | Not slender | 1 | Not slender | -254.07 | 1 | dead load share of Pu | Not on a support (beams or a column below restrain the bottom) | PASS - slender, moments magnified | 96.97 | 212.27 | 212.27 | 0 | YES | 751.64 | 0.28 | PASS | N/A - the joint is checked in the combinations that govern it (see the other rows of this end) | N/A - the joint is checked in the combinations that govern it (see the other rows of this end) | N/A - the joint is checked in the combinations that govern it (see the other rows of this end) | N/A - the joint is checked in the combinations that govern it (see the other rows of this end) | N/A - the joint is checked in the combinations that govern it (see the other rows of this end) | N/A - the joint is checked in the combinations that govern it (see the other rows of this end) | N/A - the joint is checked in the combinations that govern it (see the other rows of this end) | N/A - the joint is checked in the combinations that govern it (see the other rows of this end) | N/A - the joint is checked in the combinations that govern it (see the other rows of this end) | N/A - the joint is checked in the combinations that govern it (see the other rows of this end) | N/A - the joint is checked in the combinations that govern it (see the other rows of this end) | N/A - the joint is checked in the combinations that govern it (see the other rows of this end) | N/A - the joint is checked in the combinations that govern it (see the other rows of this end) | N/A - the joint is checked in the combinations that govern it (see the other rows of this end) | N/A - the joint is checked in the combinations that govern it (see the other rows of this end) | N/A - the joint is checked in the combinations that govern it (see the other rows of this end) | N/A - the joint is checked in the combinations that govern it (see the other rows of this end) | Rectilinear hoops and crossties | 12 mm Rectilinear hoops and crossties @ 150 mm; X: 6 legs, Y: 5 legs | 12 | 150 | 6 | 5 | 18.7.5(b) | NOT APPLIED | 0.0056 | 0.006 | N/A - Pu <= 0.3 Ag f'c and f'c <= 70 MPa | N/A - rectangular hoops: 18.7.5(a) to (c) apply | N/A - rectangular hoops: 18.7.5(a) to (c) apply | N/A - rectangular hoops: 18.7.5(a) to (c) apply | 1 | 1.12 | 0.006 | 0.0063 | 0.006 | 0.0072 | PASS | PASS | PASS - 4 legs needed along the X edge | PASS - 4 legs needed along the Y edge | 0 | PASS | PASS | PASS | PASS | All applicable checks passed.
C2B | 2-C2B | 2F | Top (J) | ULS 110 (0.9 - Ev) DL + 1.0 RSA8 | CR_800X600_C04_G60 | Rectangular | 800 | 600 | N/A - rectangular column | 40 | 27.59 | 413.69 | 413.69 | 18 | 6 | 5 | 18 single bars | Own design | 64.50,64.50,1;198.70,64.50,1;332.90,64.50,1;467.10,64.50,1;601.30,64.50,1;735.50,64.50,1;735.50,182.25,1;735.50,300.00,1;735.50,417.75,1;735.50,535.50,1;601.30,535.50,1;467.10,535.50,1;332.90,535.50,1;198.70,535.50,1;64.50,535.50,1;64.50,417.75,1;64.50,300.00,1;64.50,182.25,1 | 0.0184 | 0.06 | 512.53 | -254.07 | 56.91 | 1166.97 | 0.22 | PASS | PASS | 4000 | 1 | 22.22 | 22 | 1 | 43857.71 | 1.02 | 17.93 | 55.97 | 4000 | 1 | 16.67 | 22 | Not slender | Not slender | 1 | Not slender | -254.07 | 1 | dead load share of Pu | Not on a support (beams or a column below restrain the bottom) | PASS - slender, moments magnified | 96.97 | 212.27 | 212.27 | 0 | YES | 751.64 | 0.28 | PASS | N/A - the joint is checked in the combinations that govern it (see the other rows of this end) | N/A - the joint is checked in the combinations that govern it (see the other rows of this end) | N/A - the joint is checked in the combinations that govern it (see the other rows of this end) | N/A - the joint is checked in the combinations that govern it (see the other rows of this end) | N/A - the joint is checked in the combinations that govern it (see the other rows of this end) | N/A - the joint is checked in the combinations that govern it (see the other rows of this end) | N/A - the joint is checked in the combinations that govern it (see the other rows of this end) | N/A - the joint is checked in the combinations that govern it (see the other rows of this end) | N/A - the joint is checked in the combinations that govern it (see the other rows of this end) | N/A - the joint is checked in the combinations that govern it (see the other rows of this end) | N/A - the joint is checked in the combinations that govern it (see the other rows of this end) | N/A - the joint is checked in the combinations that govern it (see the other rows of this end) | N/A - the joint is checked in the combinations that govern it (see the other rows of this end) | N/A - the joint is checked in the combinations that govern it (see the other rows of this end) | N/A - the joint is checked in the combinations that govern it (see the other rows of this end) | N/A - the joint is checked in the combinations that govern it (see the other rows of this end) | N/A - the joint is checked in the combinations that govern it (see the other rows of this end) | Rectilinear hoops and crossties | 12 mm Rectilinear hoops and crossties @ 150 mm; X: 6 legs, Y: 5 legs | 12 | 150 | 6 | 5 | 18.7.5(b) | NOT APPLIED | 0.0056 | 0.006 | N/A - Pu <= 0.3 Ag f'c and f'c <= 70 MPa | N/A - rectangular hoops: 18.7.5(a) to (c) apply | N/A - rectangular hoops: 18.7.5(a) to (c) apply | N/A - rectangular hoops: 18.7.5(a) to (c) apply | 1 | 1.12 | 0.006 | 0.0063 | 0.006 | 0.0072 | PASS | PASS | PASS - 4 legs needed along the X edge | PASS - 4 legs needed along the Y edge | 0 | PASS | PASS | PASS | PASS | All applicable checks passed.
C2B | 2-C2B | 2F | Bottom (I) | ULS 100 1.4 DL | CR_800X600_C04_G60 | Rectangular | 800 | 600 | N/A - rectangular column | 40 | 27.59 | 413.69 | 413.69 | 18 | 6 | 5 | 18 single bars | Own design | 64.50,64.50,1;198.70,64.50,1;332.90,64.50,1;467.10,64.50,1;601.30,64.50,1;735.50,64.50,1;735.50,182.25,1;735.50,300.00,1;735.50,417.75,1;735.50,535.50,1;601.30,535.50,1;467.10,535.50,1;332.90,535.50,1;198.70,535.50,1;64.50,535.50,1;64.50,417.75,1;64.50,300.00,1;64.50,182.25,1 | 0.0184 | 0.06 | 1120.03 | 0.76 | -4.53 | 997.25 | 0 | PASS | PASS | 4000 | 1 | 22.22 | 40 | Not slender | Not slender | 1 | Not slender | -4.53 | 4000 | 1 | 16.67 | 40 | Not slender | Not slender | 1 | Not slender | 0.76 | 1 | dead load share of Pu | Not on a support (beams or a column below restrain the bottom) | PASS - not slender | 2.04 | 212.27 | 212.27 | 0 | YES | 751.64 | 0.28 | PASS | 2-C2B (I): 18 bars D25; 18 single bars; GF-C2B (J): 18 bars D25; 18 single bars | GFGY-3 (J): top 2D28, bottom 2D28; GFGY-3A (I): top 2D28, bottom 2D28 | 2997.77 | 405.51 | 7.39 | GFGX-2A (J): top 2D28, bottom 2D28; GFGX-2B (I): top 2D28, bottom 2D28 | 2202.72 | 405.51 | 5.43 | PASS | 1051.82 | 2571.68 | 0.41 | 1051.82 | 2571.68 | 0.41 | PASS | Rectilinear hoops and crossties | 12 mm Rectilinear hoops and crossties @ 150 mm; X: 6 legs, Y: 5 legs | 12 | 150 | 6 | 5 | 18.7.5(b) | NOT APPLIED | 0.0056 | 0.006 | N/A - Pu <= 0.3 Ag f'c and f'c <= 70 MPa | N/A - rectangular hoops: 18.7.5(a) to (c) apply | N/A - rectangular hoops: 18.7.5(a) to (c) apply | N/A - rectangular hoops: 18.7.5(a) to (c) apply | 1 | 1.12 | 0.006 | 0.0063 | 0.006 | 0.0072 | PASS | PASS | PASS - 4 legs needed along the X edge | PASS - 4 legs needed along the Y edge | 0 | PASS | PASS | PASS | PASS | All applicable checks passed.
C2B | 2-C2B | 2F | Bottom (I) | ULS 101 1.2 DL + 1.6 LL + 0.5 Lr | CR_800X600_C04_G60 | Rectangular | 800 | 600 | N/A - rectangular column | 40 | 27.59 | 413.69 | 413.69 | 18 | 6 | 5 | 18 single bars | Own design | 64.50,64.50,1;198.70,64.50,1;332.90,64.50,1;467.10,64.50,1;601.30,64.50,1;735.50,64.50,1;735.50,182.25,1;735.50,300.00,1;735.50,417.75,1;735.50,535.50,1;601.30,535.50,1;467.10,535.50,1;332.90,535.50,1;198.70,535.50,1;64.50,535.50,1;64.50,417.75,1;64.50,300.00,1;64.50,182.25,1 | 0.0184 | 0.06 | 1099.23 | 0.71 | -4.65 | 994.21 | 0 | PASS | PASS | 4000 | 1 | 22.22 | 40 | Not slender | Not slender | 1 | Not slender | -4.65 | 4000 | 1 | 16.67 | 40 | Not slender | Not slender | 1 | Not slender | 0.71 | 0.87 | dead load share of Pu | Not on a support (beams or a column below restrain the bottom) | PASS - not slender | 2.07 | 212.27 | 212.27 | 0 | YES | 751.64 | 0.28 | PASS | 2-C2B (I): 18 bars D25; 18 single bars; GF-C2B (J): 18 bars D25; 18 single bars | GFGY-3 (J): top 2D28, bottom 2D28; GFGY-3A (I): top 2D28, bottom 2D28 | 2987.6 | 405.51 | 7.37 | GFGX-2A (J): top 2D28, bottom 2D28; GFGX-2B (I): top 2D28, bottom 2D28 | 2193.9 | 405.51 | 5.41 | PASS | 1051.82 | 2571.68 | 0.41 | 1051.82 | 2571.68 | 0.41 | PASS | Rectilinear hoops and crossties | 12 mm Rectilinear hoops and crossties @ 150 mm; X: 6 legs, Y: 5 legs | 12 | 150 | 6 | 5 | 18.7.5(b) | NOT APPLIED | 0.0056 | 0.006 | N/A - Pu <= 0.3 Ag f'c and f'c <= 70 MPa | N/A - rectangular hoops: 18.7.5(a) to (c) apply | N/A - rectangular hoops: 18.7.5(a) to (c) apply | N/A - rectangular hoops: 18.7.5(a) to (c) apply | 1 | 1.12 | 0.006 | 0.0063 | 0.006 | 0.0072 | PASS | PASS | PASS - 4 legs needed along the X edge | PASS - 4 legs needed along the Y edge | 0 | PASS | PASS | PASS | PASS | All applicable checks passed.
C2B | 2-C2B | 2F | Bottom (I) | ULS 102 1.2 DL + 1.6 Lr + f LL | CR_800X600_C04_G60 | Rectangular | 800 | 600 | N/A - rectangular column | 40 | 27.59 | 413.69 | 413.69 | 18 | 6 | 5 | 18 single bars | Own design | 64.50,64.50,1;198.70,64.50,1;332.90,64.50,1;467.10,64.50,1;601.30,64.50,1;735.50,64.50,1;735.50,182.25,1;735.50,300.00,1;735.50,417.75,1;735.50,535.50,1;601.30,535.50,1;467.10,535.50,1;332.90,535.50,1;198.70,535.50,1;64.50,535.50,1;64.50,417.75,1;64.50,300.00,1;64.50,182.25,1 | 0.0184 | 0.06 | 1003.53 | 0.67 | -4.12 | 978.8 | 0 | PASS | PASS | 4000 | 1 | 22.22 | 40 | Not slender | Not slender | 1 | Not slender | -4.12 | 4000 | 1 | 16.67 | 40 | Not slender | Not slender | 1 | Not slender | 0.67 | 0.96 | dead load share of Pu | Not on a support (beams or a column below restrain the bottom) | PASS - not slender | 1.85 | 212.27 | 212.27 | 0 | YES | 751.64 | 0.28 | PASS | N/A - the joint is checked in the combinations that govern it (see the other rows of this end) | N/A - the joint is checked in the combinations that govern it (see the other rows of this end) | N/A - the joint is checked in the combinations that govern it (see the other rows of this end) | N/A - the joint is checked in the combinations that govern it (see the other rows of this end) | N/A - the joint is checked in the combinations that govern it (see the other rows of this end) | N/A - the joint is checked in the combinations that govern it (see the other rows of this end) | N/A - the joint is checked in the combinations that govern it (see the other rows of this end) | N/A - the joint is checked in the combinations that govern it (see the other rows of this end) | N/A - the joint is checked in the combinations that govern it (see the other rows of this end) | N/A - the joint is checked in the combinations that govern it (see the other rows of this end) | N/A - the joint is checked in the combinations that govern it (see the other rows of this end) | N/A - the joint is checked in the combinations that govern it (see the other rows of this end) | N/A - the joint is checked in the combinations that govern it (see the other rows of this end) | N/A - the joint is checked in the combinations that govern it (see the other rows of this end) | N/A - the joint is checked in the combinations that govern it (see the other rows of this end) | N/A - the joint is checked in the combinations that govern it (see the other rows of this end) | N/A - the joint is checked in the combinations that govern it (see the other rows of this end) | Rectilinear hoops and crossties | 12 mm Rectilinear hoops and crossties @ 150 mm; X: 6 legs, Y: 5 legs | 12 | 150 | 6 | 5 | 18.7.5(b) | NOT APPLIED | 0.0056 | 0.006 | N/A - Pu <= 0.3 Ag f'c and f'c <= 70 MPa | N/A - rectangular hoops: 18.7.5(a) to (c) apply | N/A - rectangular hoops: 18.7.5(a) to (c) apply | N/A - rectangular hoops: 18.7.5(a) to (c) apply | 1 | 1.12 | 0.006 | 0.0063 | 0.006 | 0.0072 | PASS | PASS | PASS - 4 legs needed along the X edge | PASS - 4 legs needed along the Y edge | 0 | PASS | PASS | PASS | PASS | All applicable checks passed.
C2B | 2-C2B | 2F | Bottom (I) | ULS 103 1.2 DL + 1.6 Lr + 0.5 WX | CR_800X600_C04_G60 | Rectangular | 800 | 600 | N/A - rectangular column | 40 | 27.59 | 413.69 | 413.69 | 18 | 6 | 5 | 18 single bars | Own design | 64.50,64.50,1;198.70,64.50,1;332.90,64.50,1;467.10,64.50,1;601.30,64.50,1;735.50,64.50,1;735.50,182.25,1;735.50,300.00,1;735.50,417.75,1;735.50,535.50,1;601.30,535.50,1;467.10,535.50,1;332.90,535.50,1;198.70,535.50,1;64.50,535.50,1;64.50,417.75,1;64.50,300.00,1;64.50,182.25,1 | 0.0184 | 0.06 | 959.95 | 30.45 | -3.91 | 1287.35 | 0.02 | PASS | PASS | 4000 | 1 | 22.22 | 40 | Not slender | Not slender | 1 | Not slender | -3.91 | 4000 | 1 | 16.67 | 40 | Not slender | Not slender | 1 | Not slender | 30.45 | 1 | dead load share of Pu | Not on a support (beams or a column below restrain the bottom) | PASS - not slender | 21.43 | 212.27 | 212.27 | 0 | YES | 751.64 | 0.28 | PASS | N/A - the joint is checked in the combinations that govern it (see the other rows of this end) | N/A - the joint is checked in the combinations that govern it (see the other rows of this end) | N/A - the joint is checked in the combinations that govern it (see the other rows of this end) | N/A - the joint is checked in the combinations that govern it (see the other rows of this end) | N/A - the joint is checked in the combinations that govern it (see the other rows of this end) | N/A - the joint is checked in the combinations that govern it (see the other rows of this end) | N/A - the joint is checked in the combinations that govern it (see the other rows of this end) | N/A - the joint is checked in the combinations that govern it (see the other rows of this end) | N/A - the joint is checked in the combinations that govern it (see the other rows of this end) | N/A - the joint is checked in the combinations that govern it (see the other rows of this end) | N/A - the joint is checked in the combinations that govern it (see the other rows of this end) | N/A - the joint is checked in the combinations that govern it (see the other rows of this end) | N/A - the joint is checked in the combinations that govern it (see the other rows of this end) | N/A - the joint is checked in the combinations that govern it (see the other rows of this end) | N/A - the joint is checked in the combinations that govern it (see the other rows of this end) | N/A - the joint is checked in the combinations that govern it (see the other rows of this end) | N/A - the joint is checked in the combinations that govern it (see the other rows of this end) | Rectilinear hoops and crossties | 12 mm Rectilinear hoops and crossties @ 150 mm; X: 6 legs, Y: 5 legs | 12 | 150 | 6 | 5 | 18.7.5(b) | NOT APPLIED | 0.0056 | 0.006 | N/A - Pu <= 0.3 Ag f'c and f'c <= 70 MPa | N/A - rectangular hoops: 18.7.5(a) to (c) apply | N/A - rectangular hoops: 18.7.5(a) to (c) apply | N/A - rectangular hoops: 18.7.5(a) to (c) apply | 1 | 1.12 | 0.006 | 0.0063 | 0.006 | 0.0072 | PASS | PASS | PASS - 4 legs needed along the X edge | PASS - 4 legs needed along the Y edge | 0 | PASS | PASS | PASS | PASS | All applicable checks passed.
C2B | 2-C2B | 2F | Bottom (I) | ULS 104 1.2 DL + 1.6 Lr + 0.5 WY | CR_800X600_C04_G60 | Rectangular | 800 | 600 | N/A - rectangular column | 40 | 27.59 | 413.69 | 413.69 | 18 | 6 | 5 | 18 single bars | Own design | 64.50,64.50,1;198.70,64.50,1;332.90,64.50,1;467.10,64.50,1;601.30,64.50,1;735.50,64.50,1;735.50,182.25,1;735.50,300.00,1;735.50,417.75,1;735.50,535.50,1;601.30,535.50,1;467.10,535.50,1;332.90,535.50,1;198.70,535.50,1;64.50,535.50,1;64.50,417.75,1;64.50,300.00,1;64.50,182.25,1 | 0.0184 | 0.06 | 959.95 | 30.45 | -3.91 | 1287.35 | 0.02 | PASS | PASS | 4000 | 1 | 22.22 | 40 | Not slender | Not slender | 1 | Not slender | -3.91 | 4000 | 1 | 16.67 | 40 | Not slender | Not slender | 1 | Not slender | 30.45 | 1 | dead load share of Pu | Not on a support (beams or a column below restrain the bottom) | PASS - not slender | 21.43 | 212.27 | 212.27 | 0 | YES | 751.64 | 0.28 | PASS | N/A - the joint is checked in the combinations that govern it (see the other rows of this end) | N/A - the joint is checked in the combinations that govern it (see the other rows of this end) | N/A - the joint is checked in the combinations that govern it (see the other rows of this end) | N/A - the joint is checked in the combinations that govern it (see the other rows of this end) | N/A - the joint is checked in the combinations that govern it (see the other rows of this end) | N/A - the joint is checked in the combinations that govern it (see the other rows of this end) | N/A - the joint is checked in the combinations that govern it (see the other rows of this end) | N/A - the joint is checked in the combinations that govern it (see the other rows of this end) | N/A - the joint is checked in the combinations that govern it (see the other rows of this end) | N/A - the joint is checked in the combinations that govern it (see the other rows of this end) | N/A - the joint is checked in the combinations that govern it (see the other rows of this end) | N/A - the joint is checked in the combinations that govern it (see the other rows of this end) | N/A - the joint is checked in the combinations that govern it (see the other rows of this end) | N/A - the joint is checked in the combinations that govern it (see the other rows of this end) | N/A - the joint is checked in the combinations that govern it (see the other rows of this end) | N/A - the joint is checked in the combinations that govern it (see the other rows of this end) | N/A - the joint is checked in the combinations that govern it (see the other rows of this end) | Rectilinear hoops and crossties | 12 mm Rectilinear hoops and crossties @ 150 mm; X: 6 legs, Y: 5 legs | 12 | 150 | 6 | 5 | 18.7.5(b) | NOT APPLIED | 0.0056 | 0.006 | N/A - Pu <= 0.3 Ag f'c and f'c <= 70 MPa | N/A - rectangular hoops: 18.7.5(a) to (c) apply | N/A - rectangular hoops: 18.7.5(a) to (c) apply | N/A - rectangular hoops: 18.7.5(a) to (c) apply | 1 | 1.12 | 0.006 | 0.0063 | 0.006 | 0.0072 | PASS | PASS | PASS - 4 legs needed along the X edge | PASS - 4 legs needed along the Y edge | 0 | PASS | PASS | PASS | PASS | All applicable checks passed.
C2B | 2-C2B | 2F | Bottom (I) | ULS 105 1.2 DL + f LL + 0.5 Lr + 1.0 WX | CR_800X600_C04_G60 | Rectangular | 800 | 600 | N/A - rectangular column | 40 | 27.59 | 413.69 | 413.69 | 18 | 6 | 5 | 18 single bars | Own design | 64.50,64.50,1;198.70,64.50,1;332.90,64.50,1;467.10,64.50,1;601.30,64.50,1;735.50,64.50,1;735.50,182.25,1;735.50,300.00,1;735.50,417.75,1;735.50,535.50,1;601.30,535.50,1;467.10,535.50,1;332.90,535.50,1;198.70,535.50,1;64.50,535.50,1;64.50,417.75,1;64.50,300.00,1;64.50,182.25,1 | 0.0184 | 0.06 | 1003.39 | 60.27 | -4.19 | 1316.52 | 0.05 | PASS | PASS | 4000 | 1 | 22.22 | 40 | Not slender | Not slender | 1 | Not slender | -4.19 | 4000 | 1 | 16.67 | 40 | Not slender | Not slender | 1 | Not slender | 60.27 | 0.96 | dead load share of Pu | Not on a support (beams or a column below restrain the bottom) | PASS - not slender | 42.62 | 212.27 | 212.27 | 0 | YES | 751.64 | 0.28 | PASS | N/A - the joint is checked in the combinations that govern it (see the other rows of this end) | N/A - the joint is checked in the combinations that govern it (see the other rows of this end) | N/A - the joint is checked in the combinations that govern it (see the other rows of this end) | N/A - the joint is checked in the combinations that govern it (see the other rows of this end) | N/A - the joint is checked in the combinations that govern it (see the other rows of this end) | N/A - the joint is checked in the combinations that govern it (see the other rows of this end) | N/A - the joint is checked in the combinations that govern it (see the other rows of this end) | N/A - the joint is checked in the combinations that govern it (see the other rows of this end) | N/A - the joint is checked in the combinations that govern it (see the other rows of this end) | N/A - the joint is checked in the combinations that govern it (see the other rows of this end) | N/A - the joint is checked in the combinations that govern it (see the other rows of this end) | N/A - the joint is checked in the combinations that govern it (see the other rows of this end) | N/A - the joint is checked in the combinations that govern it (see the other rows of this end) | N/A - the joint is checked in the combinations that govern it (see the other rows of this end) | N/A - the joint is checked in the combinations that govern it (see the other rows of this end) | N/A - the joint is checked in the combinations that govern it (see the other rows of this end) | N/A - the joint is checked in the combinations that govern it (see the other rows of this end) | Rectilinear hoops and crossties | 12 mm Rectilinear hoops and crossties @ 150 mm; X: 6 legs, Y: 5 legs | 12 | 150 | 6 | 5 | 18.7.5(b) | NOT APPLIED | 0.0056 | 0.006 | N/A - Pu <= 0.3 Ag f'c and f'c <= 70 MPa | N/A - rectangular hoops: 18.7.5(a) to (c) apply | N/A - rectangular hoops: 18.7.5(a) to (c) apply | N/A - rectangular hoops: 18.7.5(a) to (c) apply | 1 | 1.12 | 0.006 | 0.0063 | 0.006 | 0.0072 | PASS | PASS | PASS - 4 legs needed along the X edge | PASS - 4 legs needed along the Y edge | 0 | PASS | PASS | PASS | PASS | All applicable checks passed.
C2B | 2-C2B | 2F | Bottom (I) | ULS 106 1.2 DL + f LL + 0.5 Lr + 1.0 WY | CR_800X600_C04_G60 | Rectangular | 800 | 600 | N/A - rectangular column | 40 | 27.59 | 413.69 | 413.69 | 18 | 6 | 5 | 18 single bars | Own design | 64.50,64.50,1;198.70,64.50,1;332.90,64.50,1;467.10,64.50,1;601.30,64.50,1;735.50,64.50,1;735.50,182.25,1;735.50,300.00,1;735.50,417.75,1;735.50,535.50,1;601.30,535.50,1;467.10,535.50,1;332.90,535.50,1;198.70,535.50,1;64.50,535.50,1;64.50,417.75,1;64.50,300.00,1;64.50,182.25,1 | 0.0184 | 0.06 | 1003.39 | 60.27 | -4.19 | 1316.52 | 0.05 | PASS | PASS | 4000 | 1 | 22.22 | 40 | Not slender | Not slender | 1 | Not slender | -4.19 | 4000 | 1 | 16.67 | 40 | Not slender | Not slender | 1 | Not slender | 60.27 | 0.96 | dead load share of Pu | Not on a support (beams or a column below restrain the bottom) | PASS - not slender | 42.62 | 212.27 | 212.27 | 0 | YES | 751.64 | 0.28 | PASS | N/A - the joint is checked in the combinations that govern it (see the other rows of this end) | N/A - the joint is checked in the combinations that govern it (see the other rows of this end) | N/A - the joint is checked in the combinations that govern it (see the other rows of this end) | N/A - the joint is checked in the combinations that govern it (see the other rows of this end) | N/A - the joint is checked in the combinations that govern it (see the other rows of this end) | N/A - the joint is checked in the combinations that govern it (see the other rows of this end) | N/A - the joint is checked in the combinations that govern it (see the other rows of this end) | N/A - the joint is checked in the combinations that govern it (see the other rows of this end) | N/A - the joint is checked in the combinations that govern it (see the other rows of this end) | N/A - the joint is checked in the combinations that govern it (see the other rows of this end) | N/A - the joint is checked in the combinations that govern it (see the other rows of this end) | N/A - the joint is checked in the combinations that govern it (see the other rows of this end) | N/A - the joint is checked in the combinations that govern it (see the other rows of this end) | N/A - the joint is checked in the combinations that govern it (see the other rows of this end) | N/A - the joint is checked in the combinations that govern it (see the other rows of this end) | N/A - the joint is checked in the combinations that govern it (see the other rows of this end) | N/A - the joint is checked in the combinations that govern it (see the other rows of this end) | Rectilinear hoops and crossties | 12 mm Rectilinear hoops and crossties @ 150 mm; X: 6 legs, Y: 5 legs | 12 | 150 | 6 | 5 | 18.7.5(b) | NOT APPLIED | 0.0056 | 0.006 | N/A - Pu <= 0.3 Ag f'c and f'c <= 70 MPa | N/A - rectangular hoops: 18.7.5(a) to (c) apply | N/A - rectangular hoops: 18.7.5(a) to (c) apply | N/A - rectangular hoops: 18.7.5(a) to (c) apply | 1 | 1.12 | 0.006 | 0.0063 | 0.006 | 0.0072 | PASS | PASS | PASS - 4 legs needed along the X edge | PASS - 4 legs needed along the Y edge | 0 | PASS | PASS | PASS | PASS | All applicable checks passed.
C2B | 2-C2B | 2F | Bottom (I) | ULS 107 (1.2 + Ev) DL + f LL + 1.0 RSA1 | CR_800X600_C04_G60 | Rectangular | 800 | 600 | N/A - rectangular column | 40 | 27.59 | 413.69 | 413.69 | 18 | 6 | 5 | 18 single bars | Own design | 64.50,64.50,1;198.70,64.50,1;332.90,64.50,1;467.10,64.50,1;601.30,64.50,1;735.50,64.50,1;735.50,182.25,1;735.50,300.00,1;735.50,417.75,1;735.50,535.50,1;601.30,535.50,1;467.10,535.50,1;332.90,535.50,1;198.70,535.50,1;64.50,535.50,1;64.50,417.75,1;64.50,300.00,1;64.50,182.25,1 | 0.0184 | 0.06 | 1178.52 | 49.79 | -111.89 | 995.81 | 0.12 | PASS | PASS | 4000 | 1 | 22.22 | 22 | 1 | 44662.95 | 1.04 | 38.89 | -111.89 | 4000 | 1 | 16.67 | 22 | Not slender | Not slender | 1 | Not slender | 49.79 | 0.96 | dead load share of Pu | Not on a support (beams or a column below restrain the bottom) | PASS - slender, moments magnified | 70.08 | 212.27 | 212.27 | 0 | YES | 751.64 | 0.28 | PASS | 2-C2B (I): 18 bars D25; 18 single bars; GF-C2B (J): 18 bars D25; 18 single bars | GFGY-3 (J): top 2D28, bottom 2D28; GFGY-3A (I): top 2D28, bottom 2D28 | 3020.72 | 405.51 | 7.45 | GFGX-2A (J): top 2D28, bottom 2D28; GFGX-2B (I): top 2D28, bottom 2D28 | 2223.18 | 405.51 | 5.48 | PASS | 1051.82 | 2571.68 | 0.41 | 1051.82 | 2571.68 | 0.41 | PASS | Rectilinear hoops and crossties | 12 mm Rectilinear hoops and crossties @ 150 mm; X: 6 legs, Y: 5 legs | 12 | 150 | 6 | 5 | 18.7.5(b) | NOT APPLIED | 0.0056 | 0.006 | N/A - Pu <= 0.3 Ag f'c and f'c <= 70 MPa | N/A - rectangular hoops: 18.7.5(a) to (c) apply | N/A - rectangular hoops: 18.7.5(a) to (c) apply | N/A - rectangular hoops: 18.7.5(a) to (c) apply | 1 | 1.12 | 0.006 | 0.0063 | 0.006 | 0.0072 | PASS | PASS | PASS - 4 legs needed along the X edge | PASS - 4 legs needed along the Y edge | 0 | PASS | PASS | PASS | PASS | All applicable checks passed.
C2B | 2-C2B | 2F | Bottom (I) | ULS 107 (1.2 + Ev) DL + f LL + 1.0 RSA2 | CR_800X600_C04_G60 | Rectangular | 800 | 600 | N/A - rectangular column | 40 | 27.59 | 413.69 | 413.69 | 18 | 6 | 5 | 18 single bars | Own design | 64.50,64.50,1;198.70,64.50,1;332.90,64.50,1;467.10,64.50,1;601.30,64.50,1;735.50,64.50,1;735.50,182.25,1;735.50,300.00,1;735.50,417.75,1;735.50,535.50,1;601.30,535.50,1;467.10,535.50,1;332.90,535.50,1;198.70,535.50,1;64.50,535.50,1;64.50,417.75,1;64.50,300.00,1;64.50,182.25,1 | 0.0184 | 0.06 | 1178.52 | 49.79 | -111.89 | 995.81 | 0.12 | PASS | PASS | 4000 | 1 | 22.22 | 22 | 1 | 44662.95 | 1.04 | 38.89 | -111.89 | 4000 | 1 | 16.67 | 22 | Not slender | Not slender | 1 | Not slender | 49.79 | 0.96 | dead load share of Pu | Not on a support (beams or a column below restrain the bottom) | PASS - slender, moments magnified | 70.08 | 212.27 | 212.27 | 0 | YES | 751.64 | 0.28 | PASS | N/A - the joint is checked in the combinations that govern it (see the other rows of this end) | N/A - the joint is checked in the combinations that govern it (see the other rows of this end) | N/A - the joint is checked in the combinations that govern it (see the other rows of this end) | N/A - the joint is checked in the combinations that govern it (see the other rows of this end) | N/A - the joint is checked in the combinations that govern it (see the other rows of this end) | N/A - the joint is checked in the combinations that govern it (see the other rows of this end) | N/A - the joint is checked in the combinations that govern it (see the other rows of this end) | N/A - the joint is checked in the combinations that govern it (see the other rows of this end) | N/A - the joint is checked in the combinations that govern it (see the other rows of this end) | N/A - the joint is checked in the combinations that govern it (see the other rows of this end) | N/A - the joint is checked in the combinations that govern it (see the other rows of this end) | N/A - the joint is checked in the combinations that govern it (see the other rows of this end) | N/A - the joint is checked in the combinations that govern it (see the other rows of this end) | N/A - the joint is checked in the combinations that govern it (see the other rows of this end) | N/A - the joint is checked in the combinations that govern it (see the other rows of this end) | N/A - the joint is checked in the combinations that govern it (see the other rows of this end) | N/A - the joint is checked in the combinations that govern it (see the other rows of this end) | Rectilinear hoops and crossties | 12 mm Rectilinear hoops and crossties @ 150 mm; X: 6 legs, Y: 5 legs | 12 | 150 | 6 | 5 | 18.7.5(b) | NOT APPLIED | 0.0056 | 0.006 | N/A - Pu <= 0.3 Ag f'c and f'c <= 70 MPa | N/A - rectangular hoops: 18.7.5(a) to (c) apply | N/A - rectangular hoops: 18.7.5(a) to (c) apply | N/A - rectangular hoops: 18.7.5(a) to (c) apply | 1 | 1.12 | 0.006 | 0.0063 | 0.006 | 0.0072 | PASS | PASS | PASS - 4 legs needed along the X edge | PASS - 4 legs needed along the Y edge | 0 | PASS | PASS | PASS | PASS | All applicable checks passed.
C2B | 2-C2B | 2F | Bottom (I) | ULS 107 (1.2 + Ev) DL + f LL + 1.0 RSA3 | CR_800X600_C04_G60 | Rectangular | 800 | 600 | N/A - rectangular column | 40 | 27.59 | 413.69 | 413.69 | 18 | 6 | 5 | 18 single bars | Own design | 64.50,64.50,1;198.70,64.50,1;332.90,64.50,1;467.10,64.50,1;601.30,64.50,1;735.50,64.50,1;735.50,182.25,1;735.50,300.00,1;735.50,417.75,1;735.50,535.50,1;601.30,535.50,1;467.10,535.50,1;332.90,535.50,1;198.70,535.50,1;64.50,535.50,1;64.50,417.75,1;64.50,300.00,1;64.50,182.25,1 | 0.0184 | 0.06 | 1178.52 | 49.79 | -111.89 | 995.81 | 0.12 | PASS | PASS | 4000 | 1 | 22.22 | 22 | 1 | 44662.95 | 1.04 | 38.89 | -111.89 | 4000 | 1 | 16.67 | 22 | Not slender | Not slender | 1 | Not slender | 49.79 | 0.96 | dead load share of Pu | Not on a support (beams or a column below restrain the bottom) | PASS - slender, moments magnified | 70.08 | 212.27 | 212.27 | 0 | YES | 751.64 | 0.28 | PASS | N/A - the joint is checked in the combinations that govern it (see the other rows of this end) | N/A - the joint is checked in the combinations that govern it (see the other rows of this end) | N/A - the joint is checked in the combinations that govern it (see the other rows of this end) | N/A - the joint is checked in the combinations that govern it (see the other rows of this end) | N/A - the joint is checked in the combinations that govern it (see the other rows of this end) | N/A - the joint is checked in the combinations that govern it (see the other rows of this end) | N/A - the joint is checked in the combinations that govern it (see the other rows of this end) | N/A - the joint is checked in the combinations that govern it (see the other rows of this end) | N/A - the joint is checked in the combinations that govern it (see the other rows of this end) | N/A - the joint is checked in the combinations that govern it (see the other rows of this end) | N/A - the joint is checked in the combinations that govern it (see the other rows of this end) | N/A - the joint is checked in the combinations that govern it (see the other rows of this end) | N/A - the joint is checked in the combinations that govern it (see the other rows of this end) | N/A - the joint is checked in the combinations that govern it (see the other rows of this end) | N/A - the joint is checked in the combinations that govern it (see the other rows of this end) | N/A - the joint is checked in the combinations that govern it (see the other rows of this end) | N/A - the joint is checked in the combinations that govern it (see the other rows of this end) | Rectilinear hoops and crossties | 12 mm Rectilinear hoops and crossties @ 150 mm; X: 6 legs, Y: 5 legs | 12 | 150 | 6 | 5 | 18.7.5(b) | NOT APPLIED | 0.0056 | 0.006 | N/A - Pu <= 0.3 Ag f'c and f'c <= 70 MPa | N/A - rectangular hoops: 18.7.5(a) to (c) apply | N/A - rectangular hoops: 18.7.5(a) to (c) apply | N/A - rectangular hoops: 18.7.5(a) to (c) apply | 1 | 1.12 | 0.006 | 0.0063 | 0.006 | 0.0072 | PASS | PASS | PASS - 4 legs needed along the X edge | PASS - 4 legs needed along the Y edge | 0 | PASS | PASS | PASS | PASS | All applicable checks passed.
C2B | 2-C2B | 2F | Bottom (I) | ULS 107 (1.2 + Ev) DL + f LL + 1.0 RSA4 | CR_800X600_C04_G60 | Rectangular | 800 | 600 | N/A - rectangular column | 40 | 27.59 | 413.69 | 413.69 | 18 | 6 | 5 | 18 single bars | Own design | 64.50,64.50,1;198.70,64.50,1;332.90,64.50,1;467.10,64.50,1;601.30,64.50,1;735.50,64.50,1;735.50,182.25,1;735.50,300.00,1;735.50,417.75,1;735.50,535.50,1;601.30,535.50,1;467.10,535.50,1;332.90,535.50,1;198.70,535.50,1;64.50,535.50,1;64.50,417.75,1;64.50,300.00,1;64.50,182.25,1 | 0.0184 | 0.06 | 1178.52 | 49.79 | -111.89 | 995.81 | 0.12 | PASS | PASS | 4000 | 1 | 22.22 | 22 | 1 | 44662.95 | 1.04 | 38.89 | -111.89 | 4000 | 1 | 16.67 | 22 | Not slender | Not slender | 1 | Not slender | 49.79 | 0.96 | dead load share of Pu | Not on a support (beams or a column below restrain the bottom) | PASS - slender, moments magnified | 70.08 | 212.27 | 212.27 | 0 | YES | 751.64 | 0.28 | PASS | N/A - the joint is checked in the combinations that govern it (see the other rows of this end) | N/A - the joint is checked in the combinations that govern it (see the other rows of this end) | N/A - the joint is checked in the combinations that govern it (see the other rows of this end) | N/A - the joint is checked in the combinations that govern it (see the other rows of this end) | N/A - the joint is checked in the combinations that govern it (see the other rows of this end) | N/A - the joint is checked in the combinations that govern it (see the other rows of this end) | N/A - the joint is checked in the combinations that govern it (see the other rows of this end) | N/A - the joint is checked in the combinations that govern it (see the other rows of this end) | N/A - the joint is checked in the combinations that govern it (see the other rows of this end) | N/A - the joint is checked in the combinations that govern it (see the other rows of this end) | N/A - the joint is checked in the combinations that govern it (see the other rows of this end) | N/A - the joint is checked in the combinations that govern it (see the other rows of this end) | N/A - the joint is checked in the combinations that govern it (see the other rows of this end) | N/A - the joint is checked in the combinations that govern it (see the other rows of this end) | N/A - the joint is checked in the combinations that govern it (see the other rows of this end) | N/A - the joint is checked in the combinations that govern it (see the other rows of this end) | N/A - the joint is checked in the combinations that govern it (see the other rows of this end) | Rectilinear hoops and crossties | 12 mm Rectilinear hoops and crossties @ 150 mm; X: 6 legs, Y: 5 legs | 12 | 150 | 6 | 5 | 18.7.5(b) | NOT APPLIED | 0.0056 | 0.006 | N/A - Pu <= 0.3 Ag f'c and f'c <= 70 MPa | N/A - rectangular hoops: 18.7.5(a) to (c) apply | N/A - rectangular hoops: 18.7.5(a) to (c) apply | N/A - rectangular hoops: 18.7.5(a) to (c) apply | 1 | 1.12 | 0.006 | 0.0063 | 0.006 | 0.0072 | PASS | PASS | PASS - 4 legs needed along the X edge | PASS - 4 legs needed along the Y edge | 0 | PASS | PASS | PASS | PASS | All applicable checks passed.
C2B | 2-C2B | 2F | Bottom (I) | ULS 107 (1.2 + Ev) DL + f LL + 1.0 RSA5 | CR_800X600_C04_G60 | Rectangular | 800 | 600 | N/A - rectangular column | 40 | 27.59 | 413.69 | 413.69 | 18 | 6 | 5 | 18 single bars | Own design | 64.50,64.50,1;198.70,64.50,1;332.90,64.50,1;467.10,64.50,1;601.30,64.50,1;735.50,64.50,1;735.50,182.25,1;735.50,300.00,1;735.50,417.75,1;735.50,535.50,1;601.30,535.50,1;467.10,535.50,1;332.90,535.50,1;198.70,535.50,1;64.50,535.50,1;64.50,417.75,1;64.50,300.00,1;64.50,182.25,1 | 0.0184 | 0.06 | 1180.26 | 145.32 | -37.54 | 1257.71 | 0.12 | PASS | PASS | 4000 | 1 | 22.22 | 22 | 1 | 44695.14 | 1.04 | 38.95 | -37.54 | 4000 | 1 | 16.67 | 22 | Not slender | Not slender | 1 | Not slender | 145.32 | 0.96 | dead load share of Pu | Not on a support (beams or a column below restrain the bottom) | PASS - slender, moments magnified | 97.13 | 212.27 | 212.27 | 0 | YES | 751.64 | 0.28 | PASS | 2-C2B (I): 18 bars D25; 18 single bars; GF-C2B (J): 18 bars D25; 18 single bars | GFGY-3 (J): top 2D28, bottom 2D28; GFGY-3A (I): top 2D28, bottom 2D28 | 3021.64 | 405.51 | 7.45 | GFGX-2A (J): top 2D28, bottom 2D28; GFGX-2B (I): top 2D28, bottom 2D28 | 2224 | 405.51 | 5.48 | PASS | 1051.82 | 2571.68 | 0.41 | 1051.82 | 2571.68 | 0.41 | PASS | Rectilinear hoops and crossties | 12 mm Rectilinear hoops and crossties @ 150 mm; X: 6 legs, Y: 5 legs | 12 | 150 | 6 | 5 | 18.7.5(b) | NOT APPLIED | 0.0056 | 0.006 | N/A - Pu <= 0.3 Ag f'c and f'c <= 70 MPa | N/A - rectangular hoops: 18.7.5(a) to (c) apply | N/A - rectangular hoops: 18.7.5(a) to (c) apply | N/A - rectangular hoops: 18.7.5(a) to (c) apply | 1 | 1.12 | 0.006 | 0.0063 | 0.006 | 0.0072 | PASS | PASS | PASS - 4 legs needed along the X edge | PASS - 4 legs needed along the Y edge | 0 | PASS | PASS | PASS | PASS | All applicable checks passed.
C2B | 2-C2B | 2F | Bottom (I) | ULS 107 (1.2 + Ev) DL + f LL + 1.0 RSA6 | CR_800X600_C04_G60 | Rectangular | 800 | 600 | N/A - rectangular column | 40 | 27.59 | 413.69 | 413.69 | 18 | 6 | 5 | 18 single bars | Own design | 64.50,64.50,1;198.70,64.50,1;332.90,64.50,1;467.10,64.50,1;601.30,64.50,1;735.50,64.50,1;735.50,182.25,1;735.50,300.00,1;735.50,417.75,1;735.50,535.50,1;601.30,535.50,1;467.10,535.50,1;332.90,535.50,1;198.70,535.50,1;64.50,535.50,1;64.50,417.75,1;64.50,300.00,1;64.50,182.25,1 | 0.0184 | 0.06 | 1180.26 | 145.32 | -37.54 | 1257.71 | 0.12 | PASS | PASS | 4000 | 1 | 22.22 | 22 | 1 | 44695.14 | 1.04 | 38.95 | -37.54 | 4000 | 1 | 16.67 | 22 | Not slender | Not slender | 1 | Not slender | 145.32 | 0.96 | dead load share of Pu | Not on a support (beams or a column below restrain the bottom) | PASS - slender, moments magnified | 97.13 | 212.27 | 212.27 | 0 | YES | 751.64 | 0.28 | PASS | N/A - the joint is checked in the combinations that govern it (see the other rows of this end) | N/A - the joint is checked in the combinations that govern it (see the other rows of this end) | N/A - the joint is checked in the combinations that govern it (see the other rows of this end) | N/A - the joint is checked in the combinations that govern it (see the other rows of this end) | N/A - the joint is checked in the combinations that govern it (see the other rows of this end) | N/A - the joint is checked in the combinations that govern it (see the other rows of this end) | N/A - the joint is checked in the combinations that govern it (see the other rows of this end) | N/A - the joint is checked in the combinations that govern it (see the other rows of this end) | N/A - the joint is checked in the combinations that govern it (see the other rows of this end) | N/A - the joint is checked in the combinations that govern it (see the other rows of this end) | N/A - the joint is checked in the combinations that govern it (see the other rows of this end) | N/A - the joint is checked in the combinations that govern it (see the other rows of this end) | N/A - the joint is checked in the combinations that govern it (see the other rows of this end) | N/A - the joint is checked in the combinations that govern it (see the other rows of this end) | N/A - the joint is checked in the combinations that govern it (see the other rows of this end) | N/A - the joint is checked in the combinations that govern it (see the other rows of this end) | N/A - the joint is checked in the combinations that govern it (see the other rows of this end) | Rectilinear hoops and crossties | 12 mm Rectilinear hoops and crossties @ 150 mm; X: 6 legs, Y: 5 legs | 12 | 150 | 6 | 5 | 18.7.5(b) | NOT APPLIED | 0.0056 | 0.006 | N/A - Pu <= 0.3 Ag f'c and f'c <= 70 MPa | N/A - rectangular hoops: 18.7.5(a) to (c) apply | N/A - rectangular hoops: 18.7.5(a) to (c) apply | N/A - rectangular hoops: 18.7.5(a) to (c) apply | 1 | 1.12 | 0.006 | 0.0063 | 0.006 | 0.0072 | PASS | PASS | PASS - 4 legs needed along the X edge | PASS - 4 legs needed along the Y edge | 0 | PASS | PASS | PASS | PASS | All applicable checks passed.
C2B | 2-C2B | 2F | Bottom (I) | ULS 107 (1.2 + Ev) DL + f LL + 1.0 RSA7 | CR_800X600_C04_G60 | Rectangular | 800 | 600 | N/A - rectangular column | 40 | 27.59 | 413.69 | 413.69 | 18 | 6 | 5 | 18 single bars | Own design | 64.50,64.50,1;198.70,64.50,1;332.90,64.50,1;467.10,64.50,1;601.30,64.50,1;735.50,64.50,1;735.50,182.25,1;735.50,300.00,1;735.50,417.75,1;735.50,535.50,1;601.30,535.50,1;467.10,535.50,1;332.90,535.50,1;198.70,535.50,1;64.50,535.50,1;64.50,417.75,1;64.50,300.00,1;64.50,182.25,1 | 0.0184 | 0.06 | 1180.26 | 145.32 | -37.54 | 1257.71 | 0.12 | PASS | PASS | 4000 | 1 | 22.22 | 22 | 1 | 44695.14 | 1.04 | 38.95 | -37.54 | 4000 | 1 | 16.67 | 22 | Not slender | Not slender | 1 | Not slender | 145.32 | 0.96 | dead load share of Pu | Not on a support (beams or a column below restrain the bottom) | PASS - slender, moments magnified | 97.13 | 212.27 | 212.27 | 0 | YES | 751.64 | 0.28 | PASS | N/A - the joint is checked in the combinations that govern it (see the other rows of this end) | N/A - the joint is checked in the combinations that govern it (see the other rows of this end) | N/A - the joint is checked in the combinations that govern it (see the other rows of this end) | N/A - the joint is checked in the combinations that govern it (see the other rows of this end) | N/A - the joint is checked in the combinations that govern it (see the other rows of this end) | N/A - the joint is checked in the combinations that govern it (see the other rows of this end) | N/A - the joint is checked in the combinations that govern it (see the other rows of this end) | N/A - the joint is checked in the combinations that govern it (see the other rows of this end) | N/A - the joint is checked in the combinations that govern it (see the other rows of this end) | N/A - the joint is checked in the combinations that govern it (see the other rows of this end) | N/A - the joint is checked in the combinations that govern it (see the other rows of this end) | N/A - the joint is checked in the combinations that govern it (see the other rows of this end) | N/A - the joint is checked in the combinations that govern it (see the other rows of this end) | N/A - the joint is checked in the combinations that govern it (see the other rows of this end) | N/A - the joint is checked in the combinations that govern it (see the other rows of this end) | N/A - the joint is checked in the combinations that govern it (see the other rows of this end) | N/A - the joint is checked in the combinations that govern it (see the other rows of this end) | Rectilinear hoops and crossties | 12 mm Rectilinear hoops and crossties @ 150 mm; X: 6 legs, Y: 5 legs | 12 | 150 | 6 | 5 | 18.7.5(b) | NOT APPLIED | 0.0056 | 0.006 | N/A - Pu <= 0.3 Ag f'c and f'c <= 70 MPa | N/A - rectangular hoops: 18.7.5(a) to (c) apply | N/A - rectangular hoops: 18.7.5(a) to (c) apply | N/A - rectangular hoops: 18.7.5(a) to (c) apply | 1 | 1.12 | 0.006 | 0.0063 | 0.006 | 0.0072 | PASS | PASS | PASS - 4 legs needed along the X edge | PASS - 4 legs needed along the Y edge | 0 | PASS | PASS | PASS | PASS | All applicable checks passed.
C2B | 2-C2B | 2F | Bottom (I) | ULS 107 (1.2 + Ev) DL + f LL + 1.0 RSA8 | CR_800X600_C04_G60 | Rectangular | 800 | 600 | N/A - rectangular column | 40 | 27.59 | 413.69 | 413.69 | 18 | 6 | 5 | 18 single bars | Own design | 64.50,64.50,1;198.70,64.50,1;332.90,64.50,1;467.10,64.50,1;601.30,64.50,1;735.50,64.50,1;735.50,182.25,1;735.50,300.00,1;735.50,417.75,1;735.50,535.50,1;601.30,535.50,1;467.10,535.50,1;332.90,535.50,1;198.70,535.50,1;64.50,535.50,1;64.50,417.75,1;64.50,300.00,1;64.50,182.25,1 | 0.0184 | 0.06 | 1180.26 | 145.32 | -37.54 | 1257.71 | 0.12 | PASS | PASS | 4000 | 1 | 22.22 | 22 | 1 | 44695.14 | 1.04 | 38.95 | -37.54 | 4000 | 1 | 16.67 | 22 | Not slender | Not slender | 1 | Not slender | 145.32 | 0.96 | dead load share of Pu | Not on a support (beams or a column below restrain the bottom) | PASS - slender, moments magnified | 97.13 | 212.27 | 212.27 | 0 | YES | 751.64 | 0.28 | PASS | N/A - the joint is checked in the combinations that govern it (see the other rows of this end) | N/A - the joint is checked in the combinations that govern it (see the other rows of this end) | N/A - the joint is checked in the combinations that govern it (see the other rows of this end) | N/A - the joint is checked in the combinations that govern it (see the other rows of this end) | N/A - the joint is checked in the combinations that govern it (see the other rows of this end) | N/A - the joint is checked in the combinations that govern it (see the other rows of this end) | N/A - the joint is checked in the combinations that govern it (see the other rows of this end) | N/A - the joint is checked in the combinations that govern it (see the other rows of this end) | N/A - the joint is checked in the combinations that govern it (see the other rows of this end) | N/A - the joint is checked in the combinations that govern it (see the other rows of this end) | N/A - the joint is checked in the combinations that govern it (see the other rows of this end) | N/A - the joint is checked in the combinations that govern it (see the other rows of this end) | N/A - the joint is checked in the combinations that govern it (see the other rows of this end) | N/A - the joint is checked in the combinations that govern it (see the other rows of this end) | N/A - the joint is checked in the combinations that govern it (see the other rows of this end) | N/A - the joint is checked in the combinations that govern it (see the other rows of this end) | N/A - the joint is checked in the combinations that govern it (see the other rows of this end) | Rectilinear hoops and crossties | 12 mm Rectilinear hoops and crossties @ 150 mm; X: 6 legs, Y: 5 legs | 12 | 150 | 6 | 5 | 18.7.5(b) | NOT APPLIED | 0.0056 | 0.006 | N/A - Pu <= 0.3 Ag f'c and f'c <= 70 MPa | N/A - rectangular hoops: 18.7.5(a) to (c) apply | N/A - rectangular hoops: 18.7.5(a) to (c) apply | N/A - rectangular hoops: 18.7.5(a) to (c) apply | 1 | 1.12 | 0.006 | 0.0063 | 0.006 | 0.0072 | PASS | PASS | PASS - 4 legs needed along the X edge | PASS - 4 legs needed along the Y edge | 0 | PASS | PASS | PASS | PASS | All applicable checks passed.
C2B | 2-C2B | 2F | Bottom (I) | ULS 108 0.9 DL + 1.0 WX | CR_800X600_C04_G60 | Rectangular | 800 | 600 | N/A - rectangular column | 40 | 27.59 | 413.69 | 413.69 | 18 | 6 | 5 | 18 single bars | Own design | 64.50,64.50,1;198.70,64.50,1;332.90,64.50,1;467.10,64.50,1;601.30,64.50,1;735.50,64.50,1;735.50,182.25,1;735.50,300.00,1;735.50,417.75,1;735.50,535.50,1;601.30,535.50,1;467.10,535.50,1;332.90,535.50,1;198.70,535.50,1;64.50,535.50,1;64.50,417.75,1;64.50,300.00,1;64.50,182.25,1 | 0.0184 | 0.06 | 719.88 | 60.09 | -2.98 | 1262.15 | 0.05 | PASS | PASS | 4000 | 1 | 22.22 | 40 | Not slender | Not slender | 1 | Not slender | -2.98 | 4000 | 1 | 16.67 | 40 | Not slender | Not slender | 1 | Not slender | 60.09 | 1 | dead load share of Pu | Not on a support (beams or a column below restrain the bottom) | PASS - not slender | 42.55 | 212.27 | 212.27 | 0 | YES | 751.64 | 0.28 | PASS | N/A - the joint is checked in the combinations that govern it (see the other rows of this end) | N/A - the joint is checked in the combinations that govern it (see the other rows of this end) | N/A - the joint is checked in the combinations that govern it (see the other rows of this end) | N/A - the joint is checked in the combinations that govern it (see the other rows of this end) | N/A - the joint is checked in the combinations that govern it (see the other rows of this end) | N/A - the joint is checked in the combinations that govern it (see the other rows of this end) | N/A - the joint is checked in the combinations that govern it (see the other rows of this end) | N/A - the joint is checked in the combinations that govern it (see the other rows of this end) | N/A - the joint is checked in the combinations that govern it (see the other rows of this end) | N/A - the joint is checked in the combinations that govern it (see the other rows of this end) | N/A - the joint is checked in the combinations that govern it (see the other rows of this end) | N/A - the joint is checked in the combinations that govern it (see the other rows of this end) | N/A - the joint is checked in the combinations that govern it (see the other rows of this end) | N/A - the joint is checked in the combinations that govern it (see the other rows of this end) | N/A - the joint is checked in the combinations that govern it (see the other rows of this end) | N/A - the joint is checked in the combinations that govern it (see the other rows of this end) | N/A - the joint is checked in the combinations that govern it (see the other rows of this end) | Rectilinear hoops and crossties | 12 mm Rectilinear hoops and crossties @ 150 mm; X: 6 legs, Y: 5 legs | 12 | 150 | 6 | 5 | 18.7.5(b) | NOT APPLIED | 0.0056 | 0.006 | N/A - Pu <= 0.3 Ag f'c and f'c <= 70 MPa | N/A - rectangular hoops: 18.7.5(a) to (c) apply | N/A - rectangular hoops: 18.7.5(a) to (c) apply | N/A - rectangular hoops: 18.7.5(a) to (c) apply | 1 | 1.12 | 0.006 | 0.0063 | 0.006 | 0.0072 | PASS | PASS | PASS - 4 legs needed along the X edge | PASS - 4 legs needed along the Y edge | 0 | PASS | PASS | PASS | PASS | All applicable checks passed.
C2B | 2-C2B | 2F | Bottom (I) | ULS 109 0.9 DL + 1.0 WY | CR_800X600_C04_G60 | Rectangular | 800 | 600 | N/A - rectangular column | 40 | 27.59 | 413.69 | 413.69 | 18 | 6 | 5 | 18 single bars | Own design | 64.50,64.50,1;198.70,64.50,1;332.90,64.50,1;467.10,64.50,1;601.30,64.50,1;735.50,64.50,1;735.50,182.25,1;735.50,300.00,1;735.50,417.75,1;735.50,535.50,1;601.30,535.50,1;467.10,535.50,1;332.90,535.50,1;198.70,535.50,1;64.50,535.50,1;64.50,417.75,1;64.50,300.00,1;64.50,182.25,1 | 0.0184 | 0.06 | 719.88 | 60.09 | -2.98 | 1262.15 | 0.05 | PASS | PASS | 4000 | 1 | 22.22 | 40 | Not slender | Not slender | 1 | Not slender | -2.98 | 4000 | 1 | 16.67 | 40 | Not slender | Not slender | 1 | Not slender | 60.09 | 1 | dead load share of Pu | Not on a support (beams or a column below restrain the bottom) | PASS - not slender | 42.55 | 212.27 | 212.27 | 0 | YES | 751.64 | 0.28 | PASS | N/A - the joint is checked in the combinations that govern it (see the other rows of this end) | N/A - the joint is checked in the combinations that govern it (see the other rows of this end) | N/A - the joint is checked in the combinations that govern it (see the other rows of this end) | N/A - the joint is checked in the combinations that govern it (see the other rows of this end) | N/A - the joint is checked in the combinations that govern it (see the other rows of this end) | N/A - the joint is checked in the combinations that govern it (see the other rows of this end) | N/A - the joint is checked in the combinations that govern it (see the other rows of this end) | N/A - the joint is checked in the combinations that govern it (see the other rows of this end) | N/A - the joint is checked in the combinations that govern it (see the other rows of this end) | N/A - the joint is checked in the combinations that govern it (see the other rows of this end) | N/A - the joint is checked in the combinations that govern it (see the other rows of this end) | N/A - the joint is checked in the combinations that govern it (see the other rows of this end) | N/A - the joint is checked in the combinations that govern it (see the other rows of this end) | N/A - the joint is checked in the combinations that govern it (see the other rows of this end) | N/A - the joint is checked in the combinations that govern it (see the other rows of this end) | N/A - the joint is checked in the combinations that govern it (see the other rows of this end) | N/A - the joint is checked in the combinations that govern it (see the other rows of this end) | Rectilinear hoops and crossties | 12 mm Rectilinear hoops and crossties @ 150 mm; X: 6 legs, Y: 5 legs | 12 | 150 | 6 | 5 | 18.7.5(b) | NOT APPLIED | 0.0056 | 0.006 | N/A - Pu <= 0.3 Ag f'c and f'c <= 70 MPa | N/A - rectangular hoops: 18.7.5(a) to (c) apply | N/A - rectangular hoops: 18.7.5(a) to (c) apply | N/A - rectangular hoops: 18.7.5(a) to (c) apply | 1 | 1.12 | 0.006 | 0.0063 | 0.006 | 0.0072 | PASS | PASS | PASS - 4 legs needed along the X edge | PASS - 4 legs needed along the Y edge | 0 | PASS | PASS | PASS | PASS | All applicable checks passed.
C2B | 2-C2B | 2F | Bottom (I) | ULS 110 (0.9 - Ev) DL + 1.0 RSA1 | CR_800X600_C04_G60 | Rectangular | 800 | 600 | N/A - rectangular column | 40 | 27.59 | 413.69 | 413.69 | 18 | 6 | 5 | 18 single bars | Own design | 64.50,64.50,1;198.70,64.50,1;332.90,64.50,1;467.10,64.50,1;601.30,64.50,1;735.50,64.50,1;735.50,182.25,1;735.50,300.00,1;735.50,417.75,1;735.50,535.50,1;601.30,535.50,1;467.10,535.50,1;332.90,535.50,1;198.70,535.50,1;64.50,535.50,1;64.50,417.75,1;64.50,300.00,1;64.50,182.25,1 | 0.0184 | 0.06 | 543.01 | 49.37 | -109.26 | 919.04 | 0.13 | PASS | PASS | 4000 | 1 | 22.22 | 22 | 1 | 43857.71 | 1.02 | 17.92 | -109.26 | 4000 | 1 | 16.67 | 22 | Not slender | Not slender | 1 | Not slender | 49.37 | 1 | dead load share of Pu | Not on a support (beams or a column below restrain the bottom) | PASS - slender, moments magnified | 68.9 | 212.27 | 212.27 | 0 | YES | 751.64 | 0.28 | PASS | 2-C2B (I): 18 bars D25; 18 single bars; GF-C2B (J): 18 bars D25; 18 single bars | GFGY-3 (J): top 2D28, bottom 2D28; GFGY-3A (I): top 2D28, bottom 2D28 | 2711.05 | 405.51 | 6.69 | GFGX-2A (J): top 2D28, bottom 2D28; GFGX-2B (I): top 2D28, bottom 2D28 | 1988.52 | 405.51 | 4.9 | PASS | 1051.82 | 2571.68 | 0.41 | 1051.82 | 2571.68 | 0.41 | PASS | Rectilinear hoops and crossties | 12 mm Rectilinear hoops and crossties @ 150 mm; X: 6 legs, Y: 5 legs | 12 | 150 | 6 | 5 | 18.7.5(b) | NOT APPLIED | 0.0056 | 0.006 | N/A - Pu <= 0.3 Ag f'c and f'c <= 70 MPa | N/A - rectangular hoops: 18.7.5(a) to (c) apply | N/A - rectangular hoops: 18.7.5(a) to (c) apply | N/A - rectangular hoops: 18.7.5(a) to (c) apply | 1 | 1.12 | 0.006 | 0.0063 | 0.006 | 0.0072 | PASS | PASS | PASS - 4 legs needed along the X edge | PASS - 4 legs needed along the Y edge | 0 | PASS | PASS | PASS | PASS | All applicable checks passed.
C2B | 2-C2B | 2F | Bottom (I) | ULS 110 (0.9 - Ev) DL + 1.0 RSA2 | CR_800X600_C04_G60 | Rectangular | 800 | 600 | N/A - rectangular column | 40 | 27.59 | 413.69 | 413.69 | 18 | 6 | 5 | 18 single bars | Own design | 64.50,64.50,1;198.70,64.50,1;332.90,64.50,1;467.10,64.50,1;601.30,64.50,1;735.50,64.50,1;735.50,182.25,1;735.50,300.00,1;735.50,417.75,1;735.50,535.50,1;601.30,535.50,1;467.10,535.50,1;332.90,535.50,1;198.70,535.50,1;64.50,535.50,1;64.50,417.75,1;64.50,300.00,1;64.50,182.25,1 | 0.0184 | 0.06 | 543.01 | 49.37 | -109.26 | 919.04 | 0.13 | PASS | PASS | 4000 | 1 | 22.22 | 22 | 1 | 43857.71 | 1.02 | 17.92 | -109.26 | 4000 | 1 | 16.67 | 22 | Not slender | Not slender | 1 | Not slender | 49.37 | 1 | dead load share of Pu | Not on a support (beams or a column below restrain the bottom) | PASS - slender, moments magnified | 68.9 | 212.27 | 212.27 | 0 | YES | 751.64 | 0.28 | PASS | N/A - the joint is checked in the combinations that govern it (see the other rows of this end) | N/A - the joint is checked in the combinations that govern it (see the other rows of this end) | N/A - the joint is checked in the combinations that govern it (see the other rows of this end) | N/A - the joint is checked in the combinations that govern it (see the other rows of this end) | N/A - the joint is checked in the combinations that govern it (see the other rows of this end) | N/A - the joint is checked in the combinations that govern it (see the other rows of this end) | N/A - the joint is checked in the combinations that govern it (see the other rows of this end) | N/A - the joint is checked in the combinations that govern it (see the other rows of this end) | N/A - the joint is checked in the combinations that govern it (see the other rows of this end) | N/A - the joint is checked in the combinations that govern it (see the other rows of this end) | N/A - the joint is checked in the combinations that govern it (see the other rows of this end) | N/A - the joint is checked in the combinations that govern it (see the other rows of this end) | N/A - the joint is checked in the combinations that govern it (see the other rows of this end) | N/A - the joint is checked in the combinations that govern it (see the other rows of this end) | N/A - the joint is checked in the combinations that govern it (see the other rows of this end) | N/A - the joint is checked in the combinations that govern it (see the other rows of this end) | N/A - the joint is checked in the combinations that govern it (see the other rows of this end) | Rectilinear hoops and crossties | 12 mm Rectilinear hoops and crossties @ 150 mm; X: 6 legs, Y: 5 legs | 12 | 150 | 6 | 5 | 18.7.5(b) | NOT APPLIED | 0.0056 | 0.006 | N/A - Pu <= 0.3 Ag f'c and f'c <= 70 MPa | N/A - rectangular hoops: 18.7.5(a) to (c) apply | N/A - rectangular hoops: 18.7.5(a) to (c) apply | N/A - rectangular hoops: 18.7.5(a) to (c) apply | 1 | 1.12 | 0.006 | 0.0063 | 0.006 | 0.0072 | PASS | PASS | PASS - 4 legs needed along the X edge | PASS - 4 legs needed along the Y edge | 0 | PASS | PASS | PASS | PASS | All applicable checks passed.
C2B | 2-C2B | 2F | Bottom (I) | ULS 110 (0.9 - Ev) DL + 1.0 RSA3 | CR_800X600_C04_G60 | Rectangular | 800 | 600 | N/A - rectangular column | 40 | 27.59 | 413.69 | 413.69 | 18 | 6 | 5 | 18 single bars | Own design | 64.50,64.50,1;198.70,64.50,1;332.90,64.50,1;467.10,64.50,1;601.30,64.50,1;735.50,64.50,1;735.50,182.25,1;735.50,300.00,1;735.50,417.75,1;735.50,535.50,1;601.30,535.50,1;467.10,535.50,1;332.90,535.50,1;198.70,535.50,1;64.50,535.50,1;64.50,417.75,1;64.50,300.00,1;64.50,182.25,1 | 0.0184 | 0.06 | 543.01 | 49.37 | -109.26 | 919.04 | 0.13 | PASS | PASS | 4000 | 1 | 22.22 | 22 | 1 | 43857.71 | 1.02 | 17.92 | -109.26 | 4000 | 1 | 16.67 | 22 | Not slender | Not slender | 1 | Not slender | 49.37 | 1 | dead load share of Pu | Not on a support (beams or a column below restrain the bottom) | PASS - slender, moments magnified | 68.9 | 212.27 | 212.27 | 0 | YES | 751.64 | 0.28 | PASS | N/A - the joint is checked in the combinations that govern it (see the other rows of this end) | N/A - the joint is checked in the combinations that govern it (see the other rows of this end) | N/A - the joint is checked in the combinations that govern it (see the other rows of this end) | N/A - the joint is checked in the combinations that govern it (see the other rows of this end) | N/A - the joint is checked in the combinations that govern it (see the other rows of this end) | N/A - the joint is checked in the combinations that govern it (see the other rows of this end) | N/A - the joint is checked in the combinations that govern it (see the other rows of this end) | N/A - the joint is checked in the combinations that govern it (see the other rows of this end) | N/A - the joint is checked in the combinations that govern it (see the other rows of this end) | N/A - the joint is checked in the combinations that govern it (see the other rows of this end) | N/A - the joint is checked in the combinations that govern it (see the other rows of this end) | N/A - the joint is checked in the combinations that govern it (see the other rows of this end) | N/A - the joint is checked in the combinations that govern it (see the other rows of this end) | N/A - the joint is checked in the combinations that govern it (see the other rows of this end) | N/A - the joint is checked in the combinations that govern it (see the other rows of this end) | N/A - the joint is checked in the combinations that govern it (see the other rows of this end) | N/A - the joint is checked in the combinations that govern it (see the other rows of this end) | Rectilinear hoops and crossties | 12 mm Rectilinear hoops and crossties @ 150 mm; X: 6 legs, Y: 5 legs | 12 | 150 | 6 | 5 | 18.7.5(b) | NOT APPLIED | 0.0056 | 0.006 | N/A - Pu <= 0.3 Ag f'c and f'c <= 70 MPa | N/A - rectangular hoops: 18.7.5(a) to (c) apply | N/A - rectangular hoops: 18.7.5(a) to (c) apply | N/A - rectangular hoops: 18.7.5(a) to (c) apply | 1 | 1.12 | 0.006 | 0.0063 | 0.006 | 0.0072 | PASS | PASS | PASS - 4 legs needed along the X edge | PASS - 4 legs needed along the Y edge | 0 | PASS | PASS | PASS | PASS | All applicable checks passed.
C2B | 2-C2B | 2F | Bottom (I) | ULS 110 (0.9 - Ev) DL + 1.0 RSA4 | CR_800X600_C04_G60 | Rectangular | 800 | 600 | N/A - rectangular column | 40 | 27.59 | 413.69 | 413.69 | 18 | 6 | 5 | 18 single bars | Own design | 64.50,64.50,1;198.70,64.50,1;332.90,64.50,1;467.10,64.50,1;601.30,64.50,1;735.50,64.50,1;735.50,182.25,1;735.50,300.00,1;735.50,417.75,1;735.50,535.50,1;601.30,535.50,1;467.10,535.50,1;332.90,535.50,1;198.70,535.50,1;64.50,535.50,1;64.50,417.75,1;64.50,300.00,1;64.50,182.25,1 | 0.0184 | 0.06 | 543.01 | 49.37 | -109.26 | 919.04 | 0.13 | PASS | PASS | 4000 | 1 | 22.22 | 22 | 1 | 43857.71 | 1.02 | 17.92 | -109.26 | 4000 | 1 | 16.67 | 22 | Not slender | Not slender | 1 | Not slender | 49.37 | 1 | dead load share of Pu | Not on a support (beams or a column below restrain the bottom) | PASS - slender, moments magnified | 68.9 | 212.27 | 212.27 | 0 | YES | 751.64 | 0.28 | PASS | N/A - the joint is checked in the combinations that govern it (see the other rows of this end) | N/A - the joint is checked in the combinations that govern it (see the other rows of this end) | N/A - the joint is checked in the combinations that govern it (see the other rows of this end) | N/A - the joint is checked in the combinations that govern it (see the other rows of this end) | N/A - the joint is checked in the combinations that govern it (see the other rows of this end) | N/A - the joint is checked in the combinations that govern it (see the other rows of this end) | N/A - the joint is checked in the combinations that govern it (see the other rows of this end) | N/A - the joint is checked in the combinations that govern it (see the other rows of this end) | N/A - the joint is checked in the combinations that govern it (see the other rows of this end) | N/A - the joint is checked in the combinations that govern it (see the other rows of this end) | N/A - the joint is checked in the combinations that govern it (see the other rows of this end) | N/A - the joint is checked in the combinations that govern it (see the other rows of this end) | N/A - the joint is checked in the combinations that govern it (see the other rows of this end) | N/A - the joint is checked in the combinations that govern it (see the other rows of this end) | N/A - the joint is checked in the combinations that govern it (see the other rows of this end) | N/A - the joint is checked in the combinations that govern it (see the other rows of this end) | N/A - the joint is checked in the combinations that govern it (see the other rows of this end) | Rectilinear hoops and crossties | 12 mm Rectilinear hoops and crossties @ 150 mm; X: 6 legs, Y: 5 legs | 12 | 150 | 6 | 5 | 18.7.5(b) | NOT APPLIED | 0.0056 | 0.006 | N/A - Pu <= 0.3 Ag f'c and f'c <= 70 MPa | N/A - rectangular hoops: 18.7.5(a) to (c) apply | N/A - rectangular hoops: 18.7.5(a) to (c) apply | N/A - rectangular hoops: 18.7.5(a) to (c) apply | 1 | 1.12 | 0.006 | 0.0063 | 0.006 | 0.0072 | PASS | PASS | PASS - 4 legs needed along the X edge | PASS - 4 legs needed along the Y edge | 0 | PASS | PASS | PASS | PASS | All applicable checks passed.
C2B | 2-C2B | 2F | Bottom (I) | ULS 110 (0.9 - Ev) DL + 1.0 RSA5 | CR_800X600_C04_G60 | Rectangular | 800 | 600 | N/A - rectangular column | 40 | 27.59 | 413.69 | 413.69 | 18 | 6 | 5 | 18 single bars | Own design | 64.50,64.50,1;198.70,64.50,1;332.90,64.50,1;467.10,64.50,1;601.30,64.50,1;735.50,64.50,1;735.50,182.25,1;735.50,300.00,1;735.50,417.75,1;735.50,535.50,1;601.30,535.50,1;467.10,535.50,1;332.90,535.50,1;198.70,535.50,1;64.50,535.50,1;64.50,417.75,1;64.50,300.00,1;64.50,182.25,1 | 0.0184 | 0.06 | 543.29 | 144.9 | -34.9 | 1167.5 | 0.13 | PASS | PASS | 4000 | 1 | 22.22 | 22 | 1 | 43857.71 | 1.02 | 17.93 | -34.9 | 4000 | 1 | 16.67 | 22 | Not slender | Not slender | 1 | Not slender | 144.9 | 1 | dead load share of Pu | Not on a support (beams or a column below restrain the bottom) | PASS - slender, moments magnified | 96.97 | 212.27 | 212.27 | 0 | YES | 751.64 | 0.28 | PASS | 2-C2B (I): 18 bars D25; 18 single bars; GF-C2B (J): 18 bars D25; 18 single bars | GFGY-3 (J): top 2D28, bottom 2D28; GFGY-3A (I): top 2D28, bottom 2D28 | 2711.36 | 405.51 | 6.69 | GFGX-2A (J): top 2D28, bottom 2D28; GFGX-2B (I): top 2D28, bottom 2D28 | 1988.75 | 405.51 | 4.9 | PASS | 1051.82 | 2571.68 | 0.41 | 1051.82 | 2571.68 | 0.41 | PASS | Rectilinear hoops and crossties | 12 mm Rectilinear hoops and crossties @ 150 mm; X: 6 legs, Y: 5 legs | 12 | 150 | 6 | 5 | 18.7.5(b) | NOT APPLIED | 0.0056 | 0.006 | N/A - Pu <= 0.3 Ag f'c and f'c <= 70 MPa | N/A - rectangular hoops: 18.7.5(a) to (c) apply | N/A - rectangular hoops: 18.7.5(a) to (c) apply | N/A - rectangular hoops: 18.7.5(a) to (c) apply | 1 | 1.12 | 0.006 | 0.0063 | 0.006 | 0.0072 | PASS | PASS | PASS - 4 legs needed along the X edge | PASS - 4 legs needed along the Y edge | 0 | PASS | PASS | PASS | PASS | All applicable checks passed.
C2B | 2-C2B | 2F | Bottom (I) | ULS 110 (0.9 - Ev) DL + 1.0 RSA6 | CR_800X600_C04_G60 | Rectangular | 800 | 600 | N/A - rectangular column | 40 | 27.59 | 413.69 | 413.69 | 18 | 6 | 5 | 18 single bars | Own design | 64.50,64.50,1;198.70,64.50,1;332.90,64.50,1;467.10,64.50,1;601.30,64.50,1;735.50,64.50,1;735.50,182.25,1;735.50,300.00,1;735.50,417.75,1;735.50,535.50,1;601.30,535.50,1;467.10,535.50,1;332.90,535.50,1;198.70,535.50,1;64.50,535.50,1;64.50,417.75,1;64.50,300.00,1;64.50,182.25,1 | 0.0184 | 0.06 | 543.29 | 144.9 | -34.9 | 1167.5 | 0.13 | PASS | PASS | 4000 | 1 | 22.22 | 22 | 1 | 43857.71 | 1.02 | 17.93 | -34.9 | 4000 | 1 | 16.67 | 22 | Not slender | Not slender | 1 | Not slender | 144.9 | 1 | dead load share of Pu | Not on a support (beams or a column below restrain the bottom) | PASS - slender, moments magnified | 96.97 | 212.27 | 212.27 | 0 | YES | 751.64 | 0.28 | PASS | N/A - the joint is checked in the combinations that govern it (see the other rows of this end) | N/A - the joint is checked in the combinations that govern it (see the other rows of this end) | N/A - the joint is checked in the combinations that govern it (see the other rows of this end) | N/A - the joint is checked in the combinations that govern it (see the other rows of this end) | N/A - the joint is checked in the combinations that govern it (see the other rows of this end) | N/A - the joint is checked in the combinations that govern it (see the other rows of this end) | N/A - the joint is checked in the combinations that govern it (see the other rows of this end) | N/A - the joint is checked in the combinations that govern it (see the other rows of this end) | N/A - the joint is checked in the combinations that govern it (see the other rows of this end) | N/A - the joint is checked in the combinations that govern it (see the other rows of this end) | N/A - the joint is checked in the combinations that govern it (see the other rows of this end) | N/A - the joint is checked in the combinations that govern it (see the other rows of this end) | N/A - the joint is checked in the combinations that govern it (see the other rows of this end) | N/A - the joint is checked in the combinations that govern it (see the other rows of this end) | N/A - the joint is checked in the combinations that govern it (see the other rows of this end) | N/A - the joint is checked in the combinations that govern it (see the other rows of this end) | N/A - the joint is checked in the combinations that govern it (see the other rows of this end) | Rectilinear hoops and crossties | 12 mm Rectilinear hoops and crossties @ 150 mm; X: 6 legs, Y: 5 legs | 12 | 150 | 6 | 5 | 18.7.5(b) | NOT APPLIED | 0.0056 | 0.006 | N/A - Pu <= 0.3 Ag f'c and f'c <= 70 MPa | N/A - rectangular hoops: 18.7.5(a) to (c) apply | N/A - rectangular hoops: 18.7.5(a) to (c) apply | N/A - rectangular hoops: 18.7.5(a) to (c) apply | 1 | 1.12 | 0.006 | 0.0063 | 0.006 | 0.0072 | PASS | PASS | PASS - 4 legs needed along the X edge | PASS - 4 legs needed along the Y edge | 0 | PASS | PASS | PASS | PASS | All applicable checks passed.
C2B | 2-C2B | 2F | Bottom (I) | ULS 110 (0.9 - Ev) DL + 1.0 RSA7 | CR_800X600_C04_G60 | Rectangular | 800 | 600 | N/A - rectangular column | 40 | 27.59 | 413.69 | 413.69 | 18 | 6 | 5 | 18 single bars | Own design | 64.50,64.50,1;198.70,64.50,1;332.90,64.50,1;467.10,64.50,1;601.30,64.50,1;735.50,64.50,1;735.50,182.25,1;735.50,300.00,1;735.50,417.75,1;735.50,535.50,1;601.30,535.50,1;467.10,535.50,1;332.90,535.50,1;198.70,535.50,1;64.50,535.50,1;64.50,417.75,1;64.50,300.00,1;64.50,182.25,1 | 0.0184 | 0.06 | 543.29 | 144.9 | -34.9 | 1167.5 | 0.13 | PASS | PASS | 4000 | 1 | 22.22 | 22 | 1 | 43857.71 | 1.02 | 17.93 | -34.9 | 4000 | 1 | 16.67 | 22 | Not slender | Not slender | 1 | Not slender | 144.9 | 1 | dead load share of Pu | Not on a support (beams or a column below restrain the bottom) | PASS - slender, moments magnified | 96.97 | 212.27 | 212.27 | 0 | YES | 751.64 | 0.28 | PASS | N/A - the joint is checked in the combinations that govern it (see the other rows of this end) | N/A - the joint is checked in the combinations that govern it (see the other rows of this end) | N/A - the joint is checked in the combinations that govern it (see the other rows of this end) | N/A - the joint is checked in the combinations that govern it (see the other rows of this end) | N/A - the joint is checked in the combinations that govern it (see the other rows of this end) | N/A - the joint is checked in the combinations that govern it (see the other rows of this end) | N/A - the joint is checked in the combinations that govern it (see the other rows of this end) | N/A - the joint is checked in the combinations that govern it (see the other rows of this end) | N/A - the joint is checked in the combinations that govern it (see the other rows of this end) | N/A - the joint is checked in the combinations that govern it (see the other rows of this end) | N/A - the joint is checked in the combinations that govern it (see the other rows of this end) | N/A - the joint is checked in the combinations that govern it (see the other rows of this end) | N/A - the joint is checked in the combinations that govern it (see the other rows of this end) | N/A - the joint is checked in the combinations that govern it (see the other rows of this end) | N/A - the joint is checked in the combinations that govern it (see the other rows of this end) | N/A - the joint is checked in the combinations that govern it (see the other rows of this end) | N/A - the joint is checked in the combinations that govern it (see the other rows of this end) | Rectilinear hoops and crossties | 12 mm Rectilinear hoops and crossties @ 150 mm; X: 6 legs, Y: 5 legs | 12 | 150 | 6 | 5 | 18.7.5(b) | NOT APPLIED | 0.0056 | 0.006 | N/A - Pu <= 0.3 Ag f'c and f'c <= 70 MPa | N/A - rectangular hoops: 18.7.5(a) to (c) apply | N/A - rectangular hoops: 18.7.5(a) to (c) apply | N/A - rectangular hoops: 18.7.5(a) to (c) apply | 1 | 1.12 | 0.006 | 0.0063 | 0.006 | 0.0072 | PASS | PASS | PASS - 4 legs needed along the X edge | PASS - 4 legs needed along the Y edge | 0 | PASS | PASS | PASS | PASS | All applicable checks passed.
C2B | 2-C2B | 2F | Bottom (I) | ULS 110 (0.9 - Ev) DL + 1.0 RSA8 | CR_800X600_C04_G60 | Rectangular | 800 | 600 | N/A - rectangular column | 40 | 27.59 | 413.69 | 413.69 | 18 | 6 | 5 | 18 single bars | Own design | 64.50,64.50,1;198.70,64.50,1;332.90,64.50,1;467.10,64.50,1;601.30,64.50,1;735.50,64.50,1;735.50,182.25,1;735.50,300.00,1;735.50,417.75,1;735.50,535.50,1;601.30,535.50,1;467.10,535.50,1;332.90,535.50,1;198.70,535.50,1;64.50,535.50,1;64.50,417.75,1;64.50,300.00,1;64.50,182.25,1 | 0.0184 | 0.06 | 543.29 | 144.9 | -34.9 | 1167.5 | 0.13 | PASS | PASS | 4000 | 1 | 22.22 | 22 | 1 | 43857.71 | 1.02 | 17.93 | -34.9 | 4000 | 1 | 16.67 | 22 | Not slender | Not slender | 1 | Not slender | 144.9 | 1 | dead load share of Pu | Not on a support (beams or a column below restrain the bottom) | PASS - slender, moments magnified | 96.97 | 212.27 | 212.27 | 0 | YES | 751.64 | 0.28 | PASS | N/A - the joint is checked in the combinations that govern it (see the other rows of this end) | N/A - the joint is checked in the combinations that govern it (see the other rows of this end) | N/A - the joint is checked in the combinations that govern it (see the other rows of this end) | N/A - the joint is checked in the combinations that govern it (see the other rows of this end) | N/A - the joint is checked in the combinations that govern it (see the other rows of this end) | N/A - the joint is checked in the combinations that govern it (see the other rows of this end) | N/A - the joint is checked in the combinations that govern it (see the other rows of this end) | N/A - the joint is checked in the combinations that govern it (see the other rows of this end) | N/A - the joint is checked in the combinations that govern it (see the other rows of this end) | N/A - the joint is checked in the combinations that govern it (see the other rows of this end) | N/A - the joint is checked in the combinations that govern it (see the other rows of this end) | N/A - the joint is checked in the combinations that govern it (see the other rows of this end) | N/A - the joint is checked in the combinations that govern it (see the other rows of this end) | N/A - the joint is checked in the combinations that govern it (see the other rows of this end) | N/A - the joint is checked in the combinations that govern it (see the other rows of this end) | N/A - the joint is checked in the combinations that govern it (see the other rows of this end) | N/A - the joint is checked in the combinations that govern it (see the other rows of this end) | Rectilinear hoops and crossties | 12 mm Rectilinear hoops and crossties @ 150 mm; X: 6 legs, Y: 5 legs | 12 | 150 | 6 | 5 | 18.7.5(b) | NOT APPLIED | 0.0056 | 0.006 | N/A - Pu <= 0.3 Ag f'c and f'c <= 70 MPa | N/A - rectangular hoops: 18.7.5(a) to (c) apply | N/A - rectangular hoops: 18.7.5(a) to (c) apply | N/A - rectangular hoops: 18.7.5(a) to (c) apply | 1 | 1.12 | 0.006 | 0.0063 | 0.006 | 0.0072 | PASS | PASS | PASS - 4 legs needed along the X edge | PASS - 4 legs needed along the Y edge | 0 | PASS | PASS | PASS | PASS | All applicable checks passed.
C2B | GF-C2B | GF | Top (J) | ULS 100 1.4 DL | CR_800X600_C04_G60 | Rectangular | 800 | 600 | N/A - rectangular column | 40 | 27.59 | 413.69 | 413.69 | 18 | 6 | 5 | 18 single bars | Own design | 64.50,64.50,1;198.70,64.50,1;332.90,64.50,1;467.10,64.50,1;601.30,64.50,1;735.50,64.50,1;735.50,182.25,1;735.50,300.00,1;735.50,417.75,1;735.50,535.50,1;601.30,535.50,1;467.10,535.50,1;332.90,535.50,1;198.70,535.50,1;64.50,535.50,1;64.50,417.75,1;64.50,300.00,1;64.50,182.25,1 | 0.0184 | 0.06 | 1175.08 | 0.36 | -2.56 | 1006.2 | 0 | PASS | PASS | 500 | 1 | 2.78 | 34 | Not slender | Not slender | 1 | Not slender | -2.56 | 500 | 1 | 2.08 | 34 | Not slender | Not slender | 1 | Not slender | 0.36 | 1 | dead load share of Pu | Pinned support in the model, psi = 10 | PASS - not slender | 5.11 | 3916.24 | 3916.24 | 0 | YES | 1113.86 | 3.41 | FAIL | 2-C2B (I): 18 bars D25; 18 single bars; GF-C2B (J): 18 bars D25; 18 single bars | GFGY-3 (J): top 2D28, bottom 2D28; GFGY-3A (I): top 2D28, bottom 2D28 | 2997.77 | 405.51 | 7.39 | GFGX-2A (J): top 2D28, bottom 2D28; GFGX-2B (I): top 2D28, bottom 2D28 | 2202.72 | 405.51 | 5.43 | PASS | 1051.82 | 2571.68 | 0.41 | 1051.82 | 2571.68 | 0.41 | PASS | Rectilinear hoops and crossties | 12 mm Rectilinear hoops and crossties @ 130 mm; X: 8 legs, Y: 6 legs | 12 | 130 | 8 | 6 | 18.7.5(b) | NOT APPLIED | 0.0056 | 0.006 | N/A - Pu <= 0.3 Ag f'c and f'c <= 70 MPa | N/A - rectangular hoops: 18.7.5(a) to (c) apply | N/A - rectangular hoops: 18.7.5(a) to (c) apply | N/A - rectangular hoops: 18.7.5(a) to (c) apply | 1 | 1.12 | 0.006 | 0.0097 | 0.006 | 0.01 | PASS | PASS | PASS - 4 legs needed along the X edge | PASS - 4 legs needed along the Y edge | 0 | PASS | PASS | PASS | FAIL | FAIL; FAIL: column shear strength
C2B | GF-C2B | GF | Top (J) | ULS 101 1.2 DL + 1.6 LL + 0.5 Lr | CR_800X600_C04_G60 | Rectangular | 800 | 600 | N/A - rectangular column | 40 | 27.59 | 413.69 | 413.69 | 18 | 6 | 5 | 18 single bars | Own design | 64.50,64.50,1;198.70,64.50,1;332.90,64.50,1;467.10,64.50,1;601.30,64.50,1;735.50,64.50,1;735.50,182.25,1;735.50,300.00,1;735.50,417.75,1;735.50,535.50,1;601.30,535.50,1;467.10,535.50,1;332.90,535.50,1;198.70,535.50,1;64.50,535.50,1;64.50,417.75,1;64.50,300.00,1;64.50,182.25,1 | 0.0184 | 0.06 | 1146.28 | 0.33 | -2.68 | 1001.75 | 0 | PASS | PASS | 500 | 1 | 2.78 | 34 | Not slender | Not slender | 1 | Not slender | -2.68 | 500 | 1 | 2.08 | 34 | Not slender | Not slender | 1 | Not slender | 0.33 | 0.88 | dead load share of Pu | Pinned support in the model, psi = 10 | PASS - not slender | 5.34 | 3904.67 | 3904.67 | 0 | YES | 1113.86 | 3.4 | FAIL | 2-C2B (I): 18 bars D25; 18 single bars; GF-C2B (J): 18 bars D25; 18 single bars | GFGY-3 (J): top 2D28, bottom 2D28; GFGY-3A (I): top 2D28, bottom 2D28 | 2987.6 | 405.51 | 7.37 | GFGX-2A (J): top 2D28, bottom 2D28; GFGX-2B (I): top 2D28, bottom 2D28 | 2193.9 | 405.51 | 5.41 | PASS | 1051.82 | 2571.68 | 0.41 | 1051.82 | 2571.68 | 0.41 | PASS | Rectilinear hoops and crossties | 12 mm Rectilinear hoops and crossties @ 130 mm; X: 8 legs, Y: 6 legs | 12 | 130 | 8 | 6 | 18.7.5(b) | NOT APPLIED | 0.0056 | 0.006 | N/A - Pu <= 0.3 Ag f'c and f'c <= 70 MPa | N/A - rectangular hoops: 18.7.5(a) to (c) apply | N/A - rectangular hoops: 18.7.5(a) to (c) apply | N/A - rectangular hoops: 18.7.5(a) to (c) apply | 1 | 1.12 | 0.006 | 0.0097 | 0.006 | 0.01 | PASS | PASS | PASS - 4 legs needed along the X edge | PASS - 4 legs needed along the Y edge | 0 | PASS | PASS | PASS | FAIL | FAIL; FAIL: column shear strength
C2B | GF-C2B | GF | Top (J) | ULS 102 1.2 DL + 1.6 Lr + f LL | CR_800X600_C04_G60 | Rectangular | 800 | 600 | N/A - rectangular column | 40 | 27.59 | 413.69 | 413.69 | 18 | 6 | 5 | 18 single bars | Own design | 64.50,64.50,1;198.70,64.50,1;332.90,64.50,1;467.10,64.50,1;601.30,64.50,1;735.50,64.50,1;735.50,182.25,1;735.50,300.00,1;735.50,417.75,1;735.50,535.50,1;601.30,535.50,1;467.10,535.50,1;332.90,535.50,1;198.70,535.50,1;64.50,535.50,1;64.50,417.75,1;64.50,300.00,1;64.50,182.25,1 | 0.0184 | 0.06 | 1050.67 | 0.31 | -2.35 | 986.16 | 0 | PASS | PASS | 500 | 1 | 2.78 | 34 | Not slender | Not slender | 1 | Not slender | -2.35 | 500 | 1 | 2.08 | 34 | Not slender | Not slender | 1 | Not slender | 0.31 | 0.96 | dead load share of Pu | Pinned support in the model, psi = 10 | PASS - not slender | 4.68 | 3867.43 | 3867.43 | 0 | YES | 1113.86 | 3.37 | FAIL | N/A - the joint is checked in the combinations that govern it (see the other rows of this end) | N/A - the joint is checked in the combinations that govern it (see the other rows of this end) | N/A - the joint is checked in the combinations that govern it (see the other rows of this end) | N/A - the joint is checked in the combinations that govern it (see the other rows of this end) | N/A - the joint is checked in the combinations that govern it (see the other rows of this end) | N/A - the joint is checked in the combinations that govern it (see the other rows of this end) | N/A - the joint is checked in the combinations that govern it (see the other rows of this end) | N/A - the joint is checked in the combinations that govern it (see the other rows of this end) | N/A - the joint is checked in the combinations that govern it (see the other rows of this end) | N/A - the joint is checked in the combinations that govern it (see the other rows of this end) | N/A - the joint is checked in the combinations that govern it (see the other rows of this end) | N/A - the joint is checked in the combinations that govern it (see the other rows of this end) | N/A - the joint is checked in the combinations that govern it (see the other rows of this end) | N/A - the joint is checked in the combinations that govern it (see the other rows of this end) | N/A - the joint is checked in the combinations that govern it (see the other rows of this end) | N/A - the joint is checked in the combinations that govern it (see the other rows of this end) | N/A - the joint is checked in the combinations that govern it (see the other rows of this end) | Rectilinear hoops and crossties | 12 mm Rectilinear hoops and crossties @ 130 mm; X: 8 legs, Y: 6 legs | 12 | 130 | 8 | 6 | 18.7.5(b) | NOT APPLIED | 0.0056 | 0.006 | N/A - Pu <= 0.3 Ag f'c and f'c <= 70 MPa | N/A - rectangular hoops: 18.7.5(a) to (c) apply | N/A - rectangular hoops: 18.7.5(a) to (c) apply | N/A - rectangular hoops: 18.7.5(a) to (c) apply | 1 | 1.12 | 0.006 | 0.0097 | 0.006 | 0.01 | PASS | PASS | PASS - 4 legs needed along the X edge | PASS - 4 legs needed along the Y edge | 0 | PASS | PASS | PASS | FAIL | FAIL; FAIL: column shear strength
C2B | GF-C2B | GF | Top (J) | ULS 103 1.2 DL + 1.6 Lr + 0.5 WX | CR_800X600_C04_G60 | Rectangular | 800 | 600 | N/A - rectangular column | 40 | 27.59 | 413.69 | 413.69 | 18 | 6 | 5 | 18 single bars | Own design | 64.50,64.50,1;198.70,64.50,1;332.90,64.50,1;467.10,64.50,1;601.30,64.50,1;735.50,64.50,1;735.50,182.25,1;735.50,300.00,1;735.50,417.75,1;735.50,535.50,1;601.30,535.50,1;467.10,535.50,1;332.90,535.50,1;198.70,535.50,1;64.50,535.50,1;64.50,417.75,1;64.50,300.00,1;64.50,182.25,1 | 0.0184 | 0.06 | 1007.34 | -7.28 | -6.39 | 997.19 | 0.01 | PASS | PASS | 500 | 1 | 2.78 | 34 | Not slender | Not slender | 1 | Not slender | -6.39 | 500 | 1 | 2.08 | 34 | Not slender | Not slender | 1 | Not slender | -7.28 | 1 | dead load share of Pu | Pinned support in the model, psi = 10 | PASS - not slender | 18.99 | 3850.58 | 3850.58 | 0 | YES | 1113.86 | 3.36 | FAIL | N/A - the joint is checked in the combinations that govern it (see the other rows of this end) | N/A - the joint is checked in the combinations that govern it (see the other rows of this end) | N/A - the joint is checked in the combinations that govern it (see the other rows of this end) | N/A - the joint is checked in the combinations that govern it (see the other rows of this end) | N/A - the joint is checked in the combinations that govern it (see the other rows of this end) | N/A - the joint is checked in the combinations that govern it (see the other rows of this end) | N/A - the joint is checked in the combinations that govern it (see the other rows of this end) | N/A - the joint is checked in the combinations that govern it (see the other rows of this end) | N/A - the joint is checked in the combinations that govern it (see the other rows of this end) | N/A - the joint is checked in the combinations that govern it (see the other rows of this end) | N/A - the joint is checked in the combinations that govern it (see the other rows of this end) | N/A - the joint is checked in the combinations that govern it (see the other rows of this end) | N/A - the joint is checked in the combinations that govern it (see the other rows of this end) | N/A - the joint is checked in the combinations that govern it (see the other rows of this end) | N/A - the joint is checked in the combinations that govern it (see the other rows of this end) | N/A - the joint is checked in the combinations that govern it (see the other rows of this end) | N/A - the joint is checked in the combinations that govern it (see the other rows of this end) | Rectilinear hoops and crossties | 12 mm Rectilinear hoops and crossties @ 130 mm; X: 8 legs, Y: 6 legs | 12 | 130 | 8 | 6 | 18.7.5(b) | NOT APPLIED | 0.0056 | 0.006 | N/A - Pu <= 0.3 Ag f'c and f'c <= 70 MPa | N/A - rectangular hoops: 18.7.5(a) to (c) apply | N/A - rectangular hoops: 18.7.5(a) to (c) apply | N/A - rectangular hoops: 18.7.5(a) to (c) apply | 1 | 1.12 | 0.006 | 0.0097 | 0.006 | 0.01 | PASS | PASS | PASS - 4 legs needed along the X edge | PASS - 4 legs needed along the Y edge | 0 | PASS | PASS | PASS | FAIL | FAIL; FAIL: column shear strength
C2B | GF-C2B | GF | Top (J) | ULS 104 1.2 DL + 1.6 Lr + 0.5 WY | CR_800X600_C04_G60 | Rectangular | 800 | 600 | N/A - rectangular column | 40 | 27.59 | 413.69 | 413.69 | 18 | 6 | 5 | 18 single bars | Own design | 64.50,64.50,1;198.70,64.50,1;332.90,64.50,1;467.10,64.50,1;601.30,64.50,1;735.50,64.50,1;735.50,182.25,1;735.50,300.00,1;735.50,417.75,1;735.50,535.50,1;601.30,535.50,1;467.10,535.50,1;332.90,535.50,1;198.70,535.50,1;64.50,535.50,1;64.50,417.75,1;64.50,300.00,1;64.50,182.25,1 | 0.0184 | 0.06 | 1007.34 | -7.28 | -6.39 | 997.19 | 0.01 | PASS | PASS | 500 | 1 | 2.78 | 34 | Not slender | Not slender | 1 | Not slender | -6.39 | 500 | 1 | 2.08 | 34 | Not slender | Not slender | 1 | Not slender | -7.28 | 1 | dead load share of Pu | Pinned support in the model, psi = 10 | PASS - not slender | 18.99 | 3850.58 | 3850.58 | 0 | YES | 1113.86 | 3.36 | FAIL | N/A - the joint is checked in the combinations that govern it (see the other rows of this end) | N/A - the joint is checked in the combinations that govern it (see the other rows of this end) | N/A - the joint is checked in the combinations that govern it (see the other rows of this end) | N/A - the joint is checked in the combinations that govern it (see the other rows of this end) | N/A - the joint is checked in the combinations that govern it (see the other rows of this end) | N/A - the joint is checked in the combinations that govern it (see the other rows of this end) | N/A - the joint is checked in the combinations that govern it (see the other rows of this end) | N/A - the joint is checked in the combinations that govern it (see the other rows of this end) | N/A - the joint is checked in the combinations that govern it (see the other rows of this end) | N/A - the joint is checked in the combinations that govern it (see the other rows of this end) | N/A - the joint is checked in the combinations that govern it (see the other rows of this end) | N/A - the joint is checked in the combinations that govern it (see the other rows of this end) | N/A - the joint is checked in the combinations that govern it (see the other rows of this end) | N/A - the joint is checked in the combinations that govern it (see the other rows of this end) | N/A - the joint is checked in the combinations that govern it (see the other rows of this end) | N/A - the joint is checked in the combinations that govern it (see the other rows of this end) | N/A - the joint is checked in the combinations that govern it (see the other rows of this end) | Rectilinear hoops and crossties | 12 mm Rectilinear hoops and crossties @ 130 mm; X: 8 legs, Y: 6 legs | 12 | 130 | 8 | 6 | 18.7.5(b) | NOT APPLIED | 0.0056 | 0.006 | N/A - Pu <= 0.3 Ag f'c and f'c <= 70 MPa | N/A - rectangular hoops: 18.7.5(a) to (c) apply | N/A - rectangular hoops: 18.7.5(a) to (c) apply | N/A - rectangular hoops: 18.7.5(a) to (c) apply | 1 | 1.12 | 0.006 | 0.0097 | 0.006 | 0.01 | PASS | PASS | PASS - 4 legs needed along the X edge | PASS - 4 legs needed along the Y edge | 0 | PASS | PASS | PASS | FAIL | FAIL; FAIL: column shear strength
C2B | GF-C2B | GF | Top (J) | ULS 105 1.2 DL + f LL + 0.5 Lr + 1.0 WX | CR_800X600_C04_G60 | Rectangular | 800 | 600 | N/A - rectangular column | 40 | 27.59 | 413.69 | 413.69 | 18 | 6 | 5 | 18 single bars | Own design | 64.50,64.50,1;198.70,64.50,1;332.90,64.50,1;467.10,64.50,1;601.30,64.50,1;735.50,64.50,1;735.50,182.25,1;735.50,300.00,1;735.50,417.75,1;735.50,535.50,1;601.30,535.50,1;467.10,535.50,1;332.90,535.50,1;198.70,535.50,1;64.50,535.50,1;64.50,417.75,1;64.50,300.00,1;64.50,182.25,1 | 0.0184 | 0.06 | 1050.94 | -14.85 | -10.73 | 1024.04 | 0.02 | PASS | PASS | 500 | 1 | 2.78 | 34 | Not slender | Not slender | 1 | Not slender | -10.73 | 500 | 1 | 2.08 | 34 | Not slender | Not slender | 1 | Not slender | -14.85 | 0.96 | dead load share of Pu | Pinned support in the model, psi = 10 | PASS - not slender | 38.57 | 3867.6 | 3867.6 | 0 | YES | 1113.86 | 3.37 | FAIL | N/A - the joint is checked in the combinations that govern it (see the other rows of this end) | N/A - the joint is checked in the combinations that govern it (see the other rows of this end) | N/A - the joint is checked in the combinations that govern it (see the other rows of this end) | N/A - the joint is checked in the combinations that govern it (see the other rows of this end) | N/A - the joint is checked in the combinations that govern it (see the other rows of this end) | N/A - the joint is checked in the combinations that govern it (see the other rows of this end) | N/A - the joint is checked in the combinations that govern it (see the other rows of this end) | N/A - the joint is checked in the combinations that govern it (see the other rows of this end) | N/A - the joint is checked in the combinations that govern it (see the other rows of this end) | N/A - the joint is checked in the combinations that govern it (see the other rows of this end) | N/A - the joint is checked in the combinations that govern it (see the other rows of this end) | N/A - the joint is checked in the combinations that govern it (see the other rows of this end) | N/A - the joint is checked in the combinations that govern it (see the other rows of this end) | N/A - the joint is checked in the combinations that govern it (see the other rows of this end) | N/A - the joint is checked in the combinations that govern it (see the other rows of this end) | N/A - the joint is checked in the combinations that govern it (see the other rows of this end) | N/A - the joint is checked in the combinations that govern it (see the other rows of this end) | Rectilinear hoops and crossties | 12 mm Rectilinear hoops and crossties @ 130 mm; X: 8 legs, Y: 6 legs | 12 | 130 | 8 | 6 | 18.7.5(b) | NOT APPLIED | 0.0056 | 0.006 | N/A - Pu <= 0.3 Ag f'c and f'c <= 70 MPa | N/A - rectangular hoops: 18.7.5(a) to (c) apply | N/A - rectangular hoops: 18.7.5(a) to (c) apply | N/A - rectangular hoops: 18.7.5(a) to (c) apply | 1 | 1.12 | 0.006 | 0.0097 | 0.006 | 0.01 | PASS | PASS | PASS - 4 legs needed along the X edge | PASS - 4 legs needed along the Y edge | 0 | PASS | PASS | PASS | FAIL | FAIL; FAIL: column shear strength
C2B | GF-C2B | GF | Top (J) | ULS 106 1.2 DL + f LL + 0.5 Lr + 1.0 WY | CR_800X600_C04_G60 | Rectangular | 800 | 600 | N/A - rectangular column | 40 | 27.59 | 413.69 | 413.69 | 18 | 6 | 5 | 18 single bars | Own design | 64.50,64.50,1;198.70,64.50,1;332.90,64.50,1;467.10,64.50,1;601.30,64.50,1;735.50,64.50,1;735.50,182.25,1;735.50,300.00,1;735.50,417.75,1;735.50,535.50,1;601.30,535.50,1;467.10,535.50,1;332.90,535.50,1;198.70,535.50,1;64.50,535.50,1;64.50,417.75,1;64.50,300.00,1;64.50,182.25,1 | 0.0184 | 0.06 | 1050.94 | -14.85 | -10.73 | 1024.04 | 0.02 | PASS | PASS | 500 | 1 | 2.78 | 34 | Not slender | Not slender | 1 | Not slender | -10.73 | 500 | 1 | 2.08 | 34 | Not slender | Not slender | 1 | Not slender | -14.85 | 0.96 | dead load share of Pu | Pinned support in the model, psi = 10 | PASS - not slender | 38.57 | 3867.6 | 3867.6 | 0 | YES | 1113.86 | 3.37 | FAIL | N/A - the joint is checked in the combinations that govern it (see the other rows of this end) | N/A - the joint is checked in the combinations that govern it (see the other rows of this end) | N/A - the joint is checked in the combinations that govern it (see the other rows of this end) | N/A - the joint is checked in the combinations that govern it (see the other rows of this end) | N/A - the joint is checked in the combinations that govern it (see the other rows of this end) | N/A - the joint is checked in the combinations that govern it (see the other rows of this end) | N/A - the joint is checked in the combinations that govern it (see the other rows of this end) | N/A - the joint is checked in the combinations that govern it (see the other rows of this end) | N/A - the joint is checked in the combinations that govern it (see the other rows of this end) | N/A - the joint is checked in the combinations that govern it (see the other rows of this end) | N/A - the joint is checked in the combinations that govern it (see the other rows of this end) | N/A - the joint is checked in the combinations that govern it (see the other rows of this end) | N/A - the joint is checked in the combinations that govern it (see the other rows of this end) | N/A - the joint is checked in the combinations that govern it (see the other rows of this end) | N/A - the joint is checked in the combinations that govern it (see the other rows of this end) | N/A - the joint is checked in the combinations that govern it (see the other rows of this end) | N/A - the joint is checked in the combinations that govern it (see the other rows of this end) | Rectilinear hoops and crossties | 12 mm Rectilinear hoops and crossties @ 130 mm; X: 8 legs, Y: 6 legs | 12 | 130 | 8 | 6 | 18.7.5(b) | NOT APPLIED | 0.0056 | 0.006 | N/A - Pu <= 0.3 Ag f'c and f'c <= 70 MPa | N/A - rectangular hoops: 18.7.5(a) to (c) apply | N/A - rectangular hoops: 18.7.5(a) to (c) apply | N/A - rectangular hoops: 18.7.5(a) to (c) apply | 1 | 1.12 | 0.006 | 0.0097 | 0.006 | 0.01 | PASS | PASS | PASS - 4 legs needed along the X edge | PASS - 4 legs needed along the Y edge | 0 | PASS | PASS | PASS | FAIL | FAIL; FAIL: column shear strength
C2B | GF-C2B | GF | Top (J) | ULS 107 (1.2 + Ev) DL + f LL + 1.0 RSA1 | CR_800X600_C04_G60 | Rectangular | 800 | 600 | N/A - rectangular column | 40 | 27.59 | 413.69 | 413.69 | 18 | 6 | 5 | 18 single bars | Own design | 64.50,64.50,1;198.70,64.50,1;332.90,64.50,1;467.10,64.50,1;601.30,64.50,1;735.50,64.50,1;735.50,182.25,1;735.50,300.00,1;735.50,417.75,1;735.50,535.50,1;601.30,535.50,1;467.10,535.50,1;332.90,535.50,1;198.70,535.50,1;64.50,535.50,1;64.50,417.75,1;64.50,300.00,1;64.50,182.25,1 | 0.0184 | 0.06 | 1233.35 | 16.31 | -49.29 | 1010.59 | 0.05 | PASS | PASS | 500 | 1 | 2.78 | 22 | Not slender | Not slender | 1 | Not slender | -49.29 | 500 | 1 | 2.08 | 22 | Not slender | Not slender | 1 | Not slender | 16.31 | 0.97 | dead load share of Pu | Pinned support in the model, psi = 10 | PASS - not slender | 95.46 | 3939.83 | 3939.83 | 0 | YES | 1113.86 | 3.43 | FAIL | 2-C2B (I): 18 bars D25; 18 single bars; GF-C2B (J): 18 bars D25; 18 single bars | GFGY-3 (J): top 2D28, bottom 2D28; GFGY-3A (I): top 2D28, bottom 2D28 | 3020.72 | 405.51 | 7.45 | GFGX-2A (J): top 2D28, bottom 2D28; GFGX-2B (I): top 2D28, bottom 2D28 | 2223.18 | 405.51 | 5.48 | PASS | 1051.82 | 2571.68 | 0.41 | 1051.82 | 2571.68 | 0.41 | PASS | Rectilinear hoops and crossties | 12 mm Rectilinear hoops and crossties @ 130 mm; X: 8 legs, Y: 6 legs | 12 | 130 | 8 | 6 | 18.7.5(b) | NOT APPLIED | 0.0056 | 0.006 | N/A - Pu <= 0.3 Ag f'c and f'c <= 70 MPa | N/A - rectangular hoops: 18.7.5(a) to (c) apply | N/A - rectangular hoops: 18.7.5(a) to (c) apply | N/A - rectangular hoops: 18.7.5(a) to (c) apply | 1 | 1.12 | 0.006 | 0.0097 | 0.006 | 0.01 | PASS | PASS | PASS - 4 legs needed along the X edge | PASS - 4 legs needed along the Y edge | 0 | PASS | PASS | PASS | FAIL | FAIL; FAIL: column shear strength
C2B | GF-C2B | GF | Top (J) | ULS 107 (1.2 + Ev) DL + f LL + 1.0 RSA2 | CR_800X600_C04_G60 | Rectangular | 800 | 600 | N/A - rectangular column | 40 | 27.59 | 413.69 | 413.69 | 18 | 6 | 5 | 18 single bars | Own design | 64.50,64.50,1;198.70,64.50,1;332.90,64.50,1;467.10,64.50,1;601.30,64.50,1;735.50,64.50,1;735.50,182.25,1;735.50,300.00,1;735.50,417.75,1;735.50,535.50,1;601.30,535.50,1;467.10,535.50,1;332.90,535.50,1;198.70,535.50,1;64.50,535.50,1;64.50,417.75,1;64.50,300.00,1;64.50,182.25,1 | 0.0184 | 0.06 | 1233.35 | 16.31 | -49.29 | 1010.59 | 0.05 | PASS | PASS | 500 | 1 | 2.78 | 22 | Not slender | Not slender | 1 | Not slender | -49.29 | 500 | 1 | 2.08 | 22 | Not slender | Not slender | 1 | Not slender | 16.31 | 0.97 | dead load share of Pu | Pinned support in the model, psi = 10 | PASS - not slender | 95.46 | 3939.83 | 3939.83 | 0 | YES | 1113.86 | 3.43 | FAIL | N/A - the joint is checked in the combinations that govern it (see the other rows of this end) | N/A - the joint is checked in the combinations that govern it (see the other rows of this end) | N/A - the joint is checked in the combinations that govern it (see the other rows of this end) | N/A - the joint is checked in the combinations that govern it (see the other rows of this end) | N/A - the joint is checked in the combinations that govern it (see the other rows of this end) | N/A - the joint is checked in the combinations that govern it (see the other rows of this end) | N/A - the joint is checked in the combinations that govern it (see the other rows of this end) | N/A - the joint is checked in the combinations that govern it (see the other rows of this end) | N/A - the joint is checked in the combinations that govern it (see the other rows of this end) | N/A - the joint is checked in the combinations that govern it (see the other rows of this end) | N/A - the joint is checked in the combinations that govern it (see the other rows of this end) | N/A - the joint is checked in the combinations that govern it (see the other rows of this end) | N/A - the joint is checked in the combinations that govern it (see the other rows of this end) | N/A - the joint is checked in the combinations that govern it (see the other rows of this end) | N/A - the joint is checked in the combinations that govern it (see the other rows of this end) | N/A - the joint is checked in the combinations that govern it (see the other rows of this end) | N/A - the joint is checked in the combinations that govern it (see the other rows of this end) | Rectilinear hoops and crossties | 12 mm Rectilinear hoops and crossties @ 130 mm; X: 8 legs, Y: 6 legs | 12 | 130 | 8 | 6 | 18.7.5(b) | NOT APPLIED | 0.0056 | 0.006 | N/A - Pu <= 0.3 Ag f'c and f'c <= 70 MPa | N/A - rectangular hoops: 18.7.5(a) to (c) apply | N/A - rectangular hoops: 18.7.5(a) to (c) apply | N/A - rectangular hoops: 18.7.5(a) to (c) apply | 1 | 1.12 | 0.006 | 0.0097 | 0.006 | 0.01 | PASS | PASS | PASS - 4 legs needed along the X edge | PASS - 4 legs needed along the Y edge | 0 | PASS | PASS | PASS | FAIL | FAIL; FAIL: column shear strength
C2B | GF-C2B | GF | Top (J) | ULS 107 (1.2 + Ev) DL + f LL + 1.0 RSA3 | CR_800X600_C04_G60 | Rectangular | 800 | 600 | N/A - rectangular column | 40 | 27.59 | 413.69 | 413.69 | 18 | 6 | 5 | 18 single bars | Own design | 64.50,64.50,1;198.70,64.50,1;332.90,64.50,1;467.10,64.50,1;601.30,64.50,1;735.50,64.50,1;735.50,182.25,1;735.50,300.00,1;735.50,417.75,1;735.50,535.50,1;601.30,535.50,1;467.10,535.50,1;332.90,535.50,1;198.70,535.50,1;64.50,535.50,1;64.50,417.75,1;64.50,300.00,1;64.50,182.25,1 | 0.0184 | 0.06 | 1233.35 | 16.31 | -49.29 | 1010.59 | 0.05 | PASS | PASS | 500 | 1 | 2.78 | 22 | Not slender | Not slender | 1 | Not slender | -49.29 | 500 | 1 | 2.08 | 22 | Not slender | Not slender | 1 | Not slender | 16.31 | 0.97 | dead load share of Pu | Pinned support in the model, psi = 10 | PASS - not slender | 95.46 | 3939.83 | 3939.83 | 0 | YES | 1113.86 | 3.43 | FAIL | N/A - the joint is checked in the combinations that govern it (see the other rows of this end) | N/A - the joint is checked in the combinations that govern it (see the other rows of this end) | N/A - the joint is checked in the combinations that govern it (see the other rows of this end) | N/A - the joint is checked in the combinations that govern it (see the other rows of this end) | N/A - the joint is checked in the combinations that govern it (see the other rows of this end) | N/A - the joint is checked in the combinations that govern it (see the other rows of this end) | N/A - the joint is checked in the combinations that govern it (see the other rows of this end) | N/A - the joint is checked in the combinations that govern it (see the other rows of this end) | N/A - the joint is checked in the combinations that govern it (see the other rows of this end) | N/A - the joint is checked in the combinations that govern it (see the other rows of this end) | N/A - the joint is checked in the combinations that govern it (see the other rows of this end) | N/A - the joint is checked in the combinations that govern it (see the other rows of this end) | N/A - the joint is checked in the combinations that govern it (see the other rows of this end) | N/A - the joint is checked in the combinations that govern it (see the other rows of this end) | N/A - the joint is checked in the combinations that govern it (see the other rows of this end) | N/A - the joint is checked in the combinations that govern it (see the other rows of this end) | N/A - the joint is checked in the combinations that govern it (see the other rows of this end) | Rectilinear hoops and crossties | 12 mm Rectilinear hoops and crossties @ 130 mm; X: 8 legs, Y: 6 legs | 12 | 130 | 8 | 6 | 18.7.5(b) | NOT APPLIED | 0.0056 | 0.006 | N/A - Pu <= 0.3 Ag f'c and f'c <= 70 MPa | N/A - rectangular hoops: 18.7.5(a) to (c) apply | N/A - rectangular hoops: 18.7.5(a) to (c) apply | N/A - rectangular hoops: 18.7.5(a) to (c) apply | 1 | 1.12 | 0.006 | 0.0097 | 0.006 | 0.01 | PASS | PASS | PASS - 4 legs needed along the X edge | PASS - 4 legs needed along the Y edge | 0 | PASS | PASS | PASS | FAIL | FAIL; FAIL: column shear strength
C2B | GF-C2B | GF | Top (J) | ULS 107 (1.2 + Ev) DL + f LL + 1.0 RSA4 | CR_800X600_C04_G60 | Rectangular | 800 | 600 | N/A - rectangular column | 40 | 27.59 | 413.69 | 413.69 | 18 | 6 | 5 | 18 single bars | Own design | 64.50,64.50,1;198.70,64.50,1;332.90,64.50,1;467.10,64.50,1;601.30,64.50,1;735.50,64.50,1;735.50,182.25,1;735.50,300.00,1;735.50,417.75,1;735.50,535.50,1;601.30,535.50,1;467.10,535.50,1;332.90,535.50,1;198.70,535.50,1;64.50,535.50,1;64.50,417.75,1;64.50,300.00,1;64.50,182.25,1 | 0.0184 | 0.06 | 1233.35 | 16.31 | -49.29 | 1010.59 | 0.05 | PASS | PASS | 500 | 1 | 2.78 | 22 | Not slender | Not slender | 1 | Not slender | -49.29 | 500 | 1 | 2.08 | 22 | Not slender | Not slender | 1 | Not slender | 16.31 | 0.97 | dead load share of Pu | Pinned support in the model, psi = 10 | PASS - not slender | 95.46 | 3939.83 | 3939.83 | 0 | YES | 1113.86 | 3.43 | FAIL | N/A - the joint is checked in the combinations that govern it (see the other rows of this end) | N/A - the joint is checked in the combinations that govern it (see the other rows of this end) | N/A - the joint is checked in the combinations that govern it (see the other rows of this end) | N/A - the joint is checked in the combinations that govern it (see the other rows of this end) | N/A - the joint is checked in the combinations that govern it (see the other rows of this end) | N/A - the joint is checked in the combinations that govern it (see the other rows of this end) | N/A - the joint is checked in the combinations that govern it (see the other rows of this end) | N/A - the joint is checked in the combinations that govern it (see the other rows of this end) | N/A - the joint is checked in the combinations that govern it (see the other rows of this end) | N/A - the joint is checked in the combinations that govern it (see the other rows of this end) | N/A - the joint is checked in the combinations that govern it (see the other rows of this end) | N/A - the joint is checked in the combinations that govern it (see the other rows of this end) | N/A - the joint is checked in the combinations that govern it (see the other rows of this end) | N/A - the joint is checked in the combinations that govern it (see the other rows of this end) | N/A - the joint is checked in the combinations that govern it (see the other rows of this end) | N/A - the joint is checked in the combinations that govern it (see the other rows of this end) | N/A - the joint is checked in the combinations that govern it (see the other rows of this end) | Rectilinear hoops and crossties | 12 mm Rectilinear hoops and crossties @ 130 mm; X: 8 legs, Y: 6 legs | 12 | 130 | 8 | 6 | 18.7.5(b) | NOT APPLIED | 0.0056 | 0.006 | N/A - Pu <= 0.3 Ag f'c and f'c <= 70 MPa | N/A - rectangular hoops: 18.7.5(a) to (c) apply | N/A - rectangular hoops: 18.7.5(a) to (c) apply | N/A - rectangular hoops: 18.7.5(a) to (c) apply | 1 | 1.12 | 0.006 | 0.0097 | 0.006 | 0.01 | PASS | PASS | PASS - 4 legs needed along the X edge | PASS - 4 legs needed along the Y edge | 0 | PASS | PASS | PASS | FAIL | FAIL; FAIL: column shear strength
C2B | GF-C2B | GF | Top (J) | ULS 107 (1.2 + Ev) DL + f LL + 1.0 RSA5 | CR_800X600_C04_G60 | Rectangular | 800 | 600 | N/A - rectangular column | 40 | 27.59 | 413.69 | 413.69 | 18 | 6 | 5 | 18 single bars | Own design | 64.50,64.50,1;198.70,64.50,1;332.90,64.50,1;467.10,64.50,1;601.30,64.50,1;735.50,64.50,1;735.50,182.25,1;735.50,300.00,1;735.50,417.75,1;735.50,535.50,1;601.30,535.50,1;467.10,535.50,1;332.90,535.50,1;198.70,535.50,1;64.50,535.50,1;64.50,417.75,1;64.50,300.00,1;64.50,182.25,1 | 0.0184 | 0.06 | 1236.34 | 47.55 | -17.02 | 1176.63 | 0.04 | PASS | PASS | 500 | 1 | 2.78 | 22 | Not slender | Not slender | 1 | Not slender | -17.02 | 500 | 1 | 2.08 | 22 | Not slender | Not slender | 1 | Not slender | 47.55 | 0.96 | dead load share of Pu | Pinned support in the model, psi = 10 | PASS - not slender | 92.22 | 3939.47 | 3939.47 | 0 | YES | 1113.86 | 3.43 | FAIL | 2-C2B (I): 18 bars D25; 18 single bars; GF-C2B (J): 18 bars D25; 18 single bars | GFGY-3 (J): top 2D28, bottom 2D28; GFGY-3A (I): top 2D28, bottom 2D28 | 3021.64 | 405.51 | 7.45 | GFGX-2A (J): top 2D28, bottom 2D28; GFGX-2B (I): top 2D28, bottom 2D28 | 2224 | 405.51 | 5.48 | PASS | 1051.82 | 2571.68 | 0.41 | 1051.82 | 2571.68 | 0.41 | PASS | Rectilinear hoops and crossties | 12 mm Rectilinear hoops and crossties @ 130 mm; X: 8 legs, Y: 6 legs | 12 | 130 | 8 | 6 | 18.7.5(b) | NOT APPLIED | 0.0056 | 0.006 | N/A - Pu <= 0.3 Ag f'c and f'c <= 70 MPa | N/A - rectangular hoops: 18.7.5(a) to (c) apply | N/A - rectangular hoops: 18.7.5(a) to (c) apply | N/A - rectangular hoops: 18.7.5(a) to (c) apply | 1 | 1.12 | 0.006 | 0.0097 | 0.006 | 0.01 | PASS | PASS | PASS - 4 legs needed along the X edge | PASS - 4 legs needed along the Y edge | 0 | PASS | PASS | PASS | FAIL | FAIL; FAIL: column shear strength
C2B | GF-C2B | GF | Top (J) | ULS 107 (1.2 + Ev) DL + f LL + 1.0 RSA6 | CR_800X600_C04_G60 | Rectangular | 800 | 600 | N/A - rectangular column | 40 | 27.59 | 413.69 | 413.69 | 18 | 6 | 5 | 18 single bars | Own design | 64.50,64.50,1;198.70,64.50,1;332.90,64.50,1;467.10,64.50,1;601.30,64.50,1;735.50,64.50,1;735.50,182.25,1;735.50,300.00,1;735.50,417.75,1;735.50,535.50,1;601.30,535.50,1;467.10,535.50,1;332.90,535.50,1;198.70,535.50,1;64.50,535.50,1;64.50,417.75,1;64.50,300.00,1;64.50,182.25,1 | 0.0184 | 0.06 | 1236.34 | 47.55 | -17.02 | 1176.63 | 0.04 | PASS | PASS | 500 | 1 | 2.78 | 22 | Not slender | Not slender | 1 | Not slender | -17.02 | 500 | 1 | 2.08 | 22 | Not slender | Not slender | 1 | Not slender | 47.55 | 0.96 | dead load share of Pu | Pinned support in the model, psi = 10 | PASS - not slender | 92.22 | 3939.47 | 3939.47 | 0 | YES | 1113.86 | 3.43 | FAIL | N/A - the joint is checked in the combinations that govern it (see the other rows of this end) | N/A - the joint is checked in the combinations that govern it (see the other rows of this end) | N/A - the joint is checked in the combinations that govern it (see the other rows of this end) | N/A - the joint is checked in the combinations that govern it (see the other rows of this end) | N/A - the joint is checked in the combinations that govern it (see the other rows of this end) | N/A - the joint is checked in the combinations that govern it (see the other rows of this end) | N/A - the joint is checked in the combinations that govern it (see the other rows of this end) | N/A - the joint is checked in the combinations that govern it (see the other rows of this end) | N/A - the joint is checked in the combinations that govern it (see the other rows of this end) | N/A - the joint is checked in the combinations that govern it (see the other rows of this end) | N/A - the joint is checked in the combinations that govern it (see the other rows of this end) | N/A - the joint is checked in the combinations that govern it (see the other rows of this end) | N/A - the joint is checked in the combinations that govern it (see the other rows of this end) | N/A - the joint is checked in the combinations that govern it (see the other rows of this end) | N/A - the joint is checked in the combinations that govern it (see the other rows of this end) | N/A - the joint is checked in the combinations that govern it (see the other rows of this end) | N/A - the joint is checked in the combinations that govern it (see the other rows of this end) | Rectilinear hoops and crossties | 12 mm Rectilinear hoops and crossties @ 130 mm; X: 8 legs, Y: 6 legs | 12 | 130 | 8 | 6 | 18.7.5(b) | NOT APPLIED | 0.0056 | 0.006 | N/A - Pu <= 0.3 Ag f'c and f'c <= 70 MPa | N/A - rectangular hoops: 18.7.5(a) to (c) apply | N/A - rectangular hoops: 18.7.5(a) to (c) apply | N/A - rectangular hoops: 18.7.5(a) to (c) apply | 1 | 1.12 | 0.006 | 0.0097 | 0.006 | 0.01 | PASS | PASS | PASS - 4 legs needed along the X edge | PASS - 4 legs needed along the Y edge | 0 | PASS | PASS | PASS | FAIL | FAIL; FAIL: column shear strength
C2B | GF-C2B | GF | Top (J) | ULS 107 (1.2 + Ev) DL + f LL + 1.0 RSA7 | CR_800X600_C04_G60 | Rectangular | 800 | 600 | N/A - rectangular column | 40 | 27.59 | 413.69 | 413.69 | 18 | 6 | 5 | 18 single bars | Own design | 64.50,64.50,1;198.70,64.50,1;332.90,64.50,1;467.10,64.50,1;601.30,64.50,1;735.50,64.50,1;735.50,182.25,1;735.50,300.00,1;735.50,417.75,1;735.50,535.50,1;601.30,535.50,1;467.10,535.50,1;332.90,535.50,1;198.70,535.50,1;64.50,535.50,1;64.50,417.75,1;64.50,300.00,1;64.50,182.25,1 | 0.0184 | 0.06 | 1236.34 | 47.55 | -17.02 | 1176.63 | 0.04 | PASS | PASS | 500 | 1 | 2.78 | 22 | Not slender | Not slender | 1 | Not slender | -17.02 | 500 | 1 | 2.08 | 22 | Not slender | Not slender | 1 | Not slender | 47.55 | 0.96 | dead load share of Pu | Pinned support in the model, psi = 10 | PASS - not slender | 92.22 | 3939.47 | 3939.47 | 0 | YES | 1113.86 | 3.43 | FAIL | N/A - the joint is checked in the combinations that govern it (see the other rows of this end) | N/A - the joint is checked in the combinations that govern it (see the other rows of this end) | N/A - the joint is checked in the combinations that govern it (see the other rows of this end) | N/A - the joint is checked in the combinations that govern it (see the other rows of this end) | N/A - the joint is checked in the combinations that govern it (see the other rows of this end) | N/A - the joint is checked in the combinations that govern it (see the other rows of this end) | N/A - the joint is checked in the combinations that govern it (see the other rows of this end) | N/A - the joint is checked in the combinations that govern it (see the other rows of this end) | N/A - the joint is checked in the combinations that govern it (see the other rows of this end) | N/A - the joint is checked in the combinations that govern it (see the other rows of this end) | N/A - the joint is checked in the combinations that govern it (see the other rows of this end) | N/A - the joint is checked in the combinations that govern it (see the other rows of this end) | N/A - the joint is checked in the combinations that govern it (see the other rows of this end) | N/A - the joint is checked in the combinations that govern it (see the other rows of this end) | N/A - the joint is checked in the combinations that govern it (see the other rows of this end) | N/A - the joint is checked in the combinations that govern it (see the other rows of this end) | N/A - the joint is checked in the combinations that govern it (see the other rows of this end) | Rectilinear hoops and crossties | 12 mm Rectilinear hoops and crossties @ 130 mm; X: 8 legs, Y: 6 legs | 12 | 130 | 8 | 6 | 18.7.5(b) | NOT APPLIED | 0.0056 | 0.006 | N/A - Pu <= 0.3 Ag f'c and f'c <= 70 MPa | N/A - rectangular hoops: 18.7.5(a) to (c) apply | N/A - rectangular hoops: 18.7.5(a) to (c) apply | N/A - rectangular hoops: 18.7.5(a) to (c) apply | 1 | 1.12 | 0.006 | 0.0097 | 0.006 | 0.01 | PASS | PASS | PASS - 4 legs needed along the X edge | PASS - 4 legs needed along the Y edge | 0 | PASS | PASS | PASS | FAIL | FAIL; FAIL: column shear strength
C2B | GF-C2B | GF | Top (J) | ULS 107 (1.2 + Ev) DL + f LL + 1.0 RSA8 | CR_800X600_C04_G60 | Rectangular | 800 | 600 | N/A - rectangular column | 40 | 27.59 | 413.69 | 413.69 | 18 | 6 | 5 | 18 single bars | Own design | 64.50,64.50,1;198.70,64.50,1;332.90,64.50,1;467.10,64.50,1;601.30,64.50,1;735.50,64.50,1;735.50,182.25,1;735.50,300.00,1;735.50,417.75,1;735.50,535.50,1;601.30,535.50,1;467.10,535.50,1;332.90,535.50,1;198.70,535.50,1;64.50,535.50,1;64.50,417.75,1;64.50,300.00,1;64.50,182.25,1 | 0.0184 | 0.06 | 1236.34 | 47.55 | -17.02 | 1176.63 | 0.04 | PASS | PASS | 500 | 1 | 2.78 | 22 | Not slender | Not slender | 1 | Not slender | -17.02 | 500 | 1 | 2.08 | 22 | Not slender | Not slender | 1 | Not slender | 47.55 | 0.96 | dead load share of Pu | Pinned support in the model, psi = 10 | PASS - not slender | 92.22 | 3939.47 | 3939.47 | 0 | YES | 1113.86 | 3.43 | FAIL | N/A - the joint is checked in the combinations that govern it (see the other rows of this end) | N/A - the joint is checked in the combinations that govern it (see the other rows of this end) | N/A - the joint is checked in the combinations that govern it (see the other rows of this end) | N/A - the joint is checked in the combinations that govern it (see the other rows of this end) | N/A - the joint is checked in the combinations that govern it (see the other rows of this end) | N/A - the joint is checked in the combinations that govern it (see the other rows of this end) | N/A - the joint is checked in the combinations that govern it (see the other rows of this end) | N/A - the joint is checked in the combinations that govern it (see the other rows of this end) | N/A - the joint is checked in the combinations that govern it (see the other rows of this end) | N/A - the joint is checked in the combinations that govern it (see the other rows of this end) | N/A - the joint is checked in the combinations that govern it (see the other rows of this end) | N/A - the joint is checked in the combinations that govern it (see the other rows of this end) | N/A - the joint is checked in the combinations that govern it (see the other rows of this end) | N/A - the joint is checked in the combinations that govern it (see the other rows of this end) | N/A - the joint is checked in the combinations that govern it (see the other rows of this end) | N/A - the joint is checked in the combinations that govern it (see the other rows of this end) | N/A - the joint is checked in the combinations that govern it (see the other rows of this end) | Rectilinear hoops and crossties | 12 mm Rectilinear hoops and crossties @ 130 mm; X: 8 legs, Y: 6 legs | 12 | 130 | 8 | 6 | 18.7.5(b) | NOT APPLIED | 0.0056 | 0.006 | N/A - Pu <= 0.3 Ag f'c and f'c <= 70 MPa | N/A - rectangular hoops: 18.7.5(a) to (c) apply | N/A - rectangular hoops: 18.7.5(a) to (c) apply | N/A - rectangular hoops: 18.7.5(a) to (c) apply | 1 | 1.12 | 0.006 | 0.0097 | 0.006 | 0.01 | PASS | PASS | PASS - 4 legs needed along the X edge | PASS - 4 legs needed along the Y edge | 0 | PASS | PASS | PASS | FAIL | FAIL; FAIL: column shear strength
C2B | GF-C2B | GF | Top (J) | ULS 108 0.9 DL + 1.0 WX | CR_800X600_C04_G60 | Rectangular | 800 | 600 | N/A - rectangular column | 40 | 27.59 | 413.69 | 413.69 | 18 | 6 | 5 | 18 single bars | Own design | 64.50,64.50,1;198.70,64.50,1;332.90,64.50,1;467.10,64.50,1;601.30,64.50,1;735.50,64.50,1;735.50,182.25,1;735.50,300.00,1;735.50,417.75,1;735.50,535.50,1;601.30,535.50,1;467.10,535.50,1;332.90,535.50,1;198.70,535.50,1;64.50,535.50,1;64.50,417.75,1;64.50,300.00,1;64.50,182.25,1 | 0.0184 | 0.06 | 755.68 | -14.94 | -10.03 | 1030.56 | 0.02 | PASS | PASS | 500 | 1 | 2.78 | 34 | Not slender | Not slender | 1 | Not slender | -10.03 | 500 | 1 | 2.08 | 34 | Not slender | Not slender | 1 | Not slender | -14.94 | 1 | dead load share of Pu | Pinned support in the model, psi = 10 | PASS - not slender | 38.74 | 3750.35 | 3750.35 | 0 | YES | 1113.86 | 3.27 | FAIL | N/A - the joint is checked in the combinations that govern it (see the other rows of this end) | N/A - the joint is checked in the combinations that govern it (see the other rows of this end) | N/A - the joint is checked in the combinations that govern it (see the other rows of this end) | N/A - the joint is checked in the combinations that govern it (see the other rows of this end) | N/A - the joint is checked in the combinations that govern it (see the other rows of this end) | N/A - the joint is checked in the combinations that govern it (see the other rows of this end) | N/A - the joint is checked in the combinations that govern it (see the other rows of this end) | N/A - the joint is checked in the combinations that govern it (see the other rows of this end) | N/A - the joint is checked in the combinations that govern it (see the other rows of this end) | N/A - the joint is checked in the combinations that govern it (see the other rows of this end) | N/A - the joint is checked in the combinations that govern it (see the other rows of this end) | N/A - the joint is checked in the combinations that govern it (see the other rows of this end) | N/A - the joint is checked in the combinations that govern it (see the other rows of this end) | N/A - the joint is checked in the combinations that govern it (see the other rows of this end) | N/A - the joint is checked in the combinations that govern it (see the other rows of this end) | N/A - the joint is checked in the combinations that govern it (see the other rows of this end) | N/A - the joint is checked in the combinations that govern it (see the other rows of this end) | Rectilinear hoops and crossties | 12 mm Rectilinear hoops and crossties @ 130 mm; X: 8 legs, Y: 6 legs | 12 | 130 | 8 | 6 | 18.7.5(b) | NOT APPLIED | 0.0056 | 0.006 | N/A - Pu <= 0.3 Ag f'c and f'c <= 70 MPa | N/A - rectangular hoops: 18.7.5(a) to (c) apply | N/A - rectangular hoops: 18.7.5(a) to (c) apply | N/A - rectangular hoops: 18.7.5(a) to (c) apply | 1 | 1.12 | 0.006 | 0.0097 | 0.006 | 0.01 | PASS | PASS | PASS - 4 legs needed along the X edge | PASS - 4 legs needed along the Y edge | 0 | PASS | PASS | PASS | FAIL | FAIL; FAIL: column shear strength
C2B | GF-C2B | GF | Top (J) | ULS 109 0.9 DL + 1.0 WY | CR_800X600_C04_G60 | Rectangular | 800 | 600 | N/A - rectangular column | 40 | 27.59 | 413.69 | 413.69 | 18 | 6 | 5 | 18 single bars | Own design | 64.50,64.50,1;198.70,64.50,1;332.90,64.50,1;467.10,64.50,1;601.30,64.50,1;735.50,64.50,1;735.50,182.25,1;735.50,300.00,1;735.50,417.75,1;735.50,535.50,1;601.30,535.50,1;467.10,535.50,1;332.90,535.50,1;198.70,535.50,1;64.50,535.50,1;64.50,417.75,1;64.50,300.00,1;64.50,182.25,1 | 0.0184 | 0.06 | 755.68 | -14.94 | -10.03 | 1030.56 | 0.02 | PASS | PASS | 500 | 1 | 2.78 | 34 | Not slender | Not slender | 1 | Not slender | -10.03 | 500 | 1 | 2.08 | 34 | Not slender | Not slender | 1 | Not slender | -14.94 | 1 | dead load share of Pu | Pinned support in the model, psi = 10 | PASS - not slender | 38.74 | 3750.35 | 3750.35 | 0 | YES | 1113.86 | 3.27 | FAIL | N/A - the joint is checked in the combinations that govern it (see the other rows of this end) | N/A - the joint is checked in the combinations that govern it (see the other rows of this end) | N/A - the joint is checked in the combinations that govern it (see the other rows of this end) | N/A - the joint is checked in the combinations that govern it (see the other rows of this end) | N/A - the joint is checked in the combinations that govern it (see the other rows of this end) | N/A - the joint is checked in the combinations that govern it (see the other rows of this end) | N/A - the joint is checked in the combinations that govern it (see the other rows of this end) | N/A - the joint is checked in the combinations that govern it (see the other rows of this end) | N/A - the joint is checked in the combinations that govern it (see the other rows of this end) | N/A - the joint is checked in the combinations that govern it (see the other rows of this end) | N/A - the joint is checked in the combinations that govern it (see the other rows of this end) | N/A - the joint is checked in the combinations that govern it (see the other rows of this end) | N/A - the joint is checked in the combinations that govern it (see the other rows of this end) | N/A - the joint is checked in the combinations that govern it (see the other rows of this end) | N/A - the joint is checked in the combinations that govern it (see the other rows of this end) | N/A - the joint is checked in the combinations that govern it (see the other rows of this end) | N/A - the joint is checked in the combinations that govern it (see the other rows of this end) | Rectilinear hoops and crossties | 12 mm Rectilinear hoops and crossties @ 130 mm; X: 8 legs, Y: 6 legs | 12 | 130 | 8 | 6 | 18.7.5(b) | NOT APPLIED | 0.0056 | 0.006 | N/A - Pu <= 0.3 Ag f'c and f'c <= 70 MPa | N/A - rectangular hoops: 18.7.5(a) to (c) apply | N/A - rectangular hoops: 18.7.5(a) to (c) apply | N/A - rectangular hoops: 18.7.5(a) to (c) apply | 1 | 1.12 | 0.006 | 0.0097 | 0.006 | 0.01 | PASS | PASS | PASS - 4 legs needed along the X edge | PASS - 4 legs needed along the Y edge | 0 | PASS | PASS | PASS | FAIL | FAIL; FAIL: column shear strength
C2B | GF-C2B | GF | Top (J) | ULS 110 (0.9 - Ev) DL + 1.0 RSA1 | CR_800X600_C04_G60 | Rectangular | 800 | 600 | N/A - rectangular column | 40 | 27.59 | 413.69 | 413.69 | 18 | 6 | 5 | 18 single bars | Own design | 64.50,64.50,1;198.70,64.50,1;332.90,64.50,1;467.10,64.50,1;601.30,64.50,1;735.50,64.50,1;735.50,182.25,1;735.50,300.00,1;735.50,417.75,1;735.50,535.50,1;601.30,535.50,1;467.10,535.50,1;332.90,535.50,1;198.70,535.50,1;64.50,535.50,1;64.50,417.75,1;64.50,300.00,1;64.50,182.25,1 | 0.0184 | 0.06 | 568.78 | 16.11 | -47.78 | 912.19 | 0.06 | PASS | PASS | 500 | 1 | 2.78 | 22 | Not slender | Not slender | 1 | Not slender | -47.78 | 500 | 1 | 2.08 | 22 | Not slender | Not slender | 1 | Not slender | 16.11 | 1 | dead load share of Pu | Pinned support in the model, psi = 10 | PASS - not slender | 92.46 | 3675.99 | 3675.99 | 0 | YES | 1113.86 | 3.2 | FAIL | 2-C2B (I): 18 bars D25; 18 single bars; GF-C2B (J): 18 bars D25; 18 single bars | GFGY-3 (J): top 2D28, bottom 2D28; GFGY-3A (I): top 2D28, bottom 2D28 | 2711.05 | 405.51 | 6.69 | GFGX-2A (J): top 2D28, bottom 2D28; GFGX-2B (I): top 2D28, bottom 2D28 | 1988.52 | 405.51 | 4.9 | PASS | 1051.82 | 2571.68 | 0.41 | 1051.82 | 2571.68 | 0.41 | PASS | Rectilinear hoops and crossties | 12 mm Rectilinear hoops and crossties @ 130 mm; X: 8 legs, Y: 6 legs | 12 | 130 | 8 | 6 | 18.7.5(b) | NOT APPLIED | 0.0056 | 0.006 | N/A - Pu <= 0.3 Ag f'c and f'c <= 70 MPa | N/A - rectangular hoops: 18.7.5(a) to (c) apply | N/A - rectangular hoops: 18.7.5(a) to (c) apply | N/A - rectangular hoops: 18.7.5(a) to (c) apply | 1 | 1.12 | 0.006 | 0.0097 | 0.006 | 0.01 | PASS | PASS | PASS - 4 legs needed along the X edge | PASS - 4 legs needed along the Y edge | 0 | PASS | PASS | PASS | FAIL | FAIL; FAIL: column shear strength
C2B | GF-C2B | GF | Top (J) | ULS 110 (0.9 - Ev) DL + 1.0 RSA2 | CR_800X600_C04_G60 | Rectangular | 800 | 600 | N/A - rectangular column | 40 | 27.59 | 413.69 | 413.69 | 18 | 6 | 5 | 18 single bars | Own design | 64.50,64.50,1;198.70,64.50,1;332.90,64.50,1;467.10,64.50,1;601.30,64.50,1;735.50,64.50,1;735.50,182.25,1;735.50,300.00,1;735.50,417.75,1;735.50,535.50,1;601.30,535.50,1;467.10,535.50,1;332.90,535.50,1;198.70,535.50,1;64.50,535.50,1;64.50,417.75,1;64.50,300.00,1;64.50,182.25,1 | 0.0184 | 0.06 | 568.78 | 16.11 | -47.78 | 912.19 | 0.06 | PASS | PASS | 500 | 1 | 2.78 | 22 | Not slender | Not slender | 1 | Not slender | -47.78 | 500 | 1 | 2.08 | 22 | Not slender | Not slender | 1 | Not slender | 16.11 | 1 | dead load share of Pu | Pinned support in the model, psi = 10 | PASS - not slender | 92.46 | 3675.99 | 3675.99 | 0 | YES | 1113.86 | 3.2 | FAIL | N/A - the joint is checked in the combinations that govern it (see the other rows of this end) | N/A - the joint is checked in the combinations that govern it (see the other rows of this end) | N/A - the joint is checked in the combinations that govern it (see the other rows of this end) | N/A - the joint is checked in the combinations that govern it (see the other rows of this end) | N/A - the joint is checked in the combinations that govern it (see the other rows of this end) | N/A - the joint is checked in the combinations that govern it (see the other rows of this end) | N/A - the joint is checked in the combinations that govern it (see the other rows of this end) | N/A - the joint is checked in the combinations that govern it (see the other rows of this end) | N/A - the joint is checked in the combinations that govern it (see the other rows of this end) | N/A - the joint is checked in the combinations that govern it (see the other rows of this end) | N/A - the joint is checked in the combinations that govern it (see the other rows of this end) | N/A - the joint is checked in the combinations that govern it (see the other rows of this end) | N/A - the joint is checked in the combinations that govern it (see the other rows of this end) | N/A - the joint is checked in the combinations that govern it (see the other rows of this end) | N/A - the joint is checked in the combinations that govern it (see the other rows of this end) | N/A - the joint is checked in the combinations that govern it (see the other rows of this end) | N/A - the joint is checked in the combinations that govern it (see the other rows of this end) | Rectilinear hoops and crossties | 12 mm Rectilinear hoops and crossties @ 130 mm; X: 8 legs, Y: 6 legs | 12 | 130 | 8 | 6 | 18.7.5(b) | NOT APPLIED | 0.0056 | 0.006 | N/A - Pu <= 0.3 Ag f'c and f'c <= 70 MPa | N/A - rectangular hoops: 18.7.5(a) to (c) apply | N/A - rectangular hoops: 18.7.5(a) to (c) apply | N/A - rectangular hoops: 18.7.5(a) to (c) apply | 1 | 1.12 | 0.006 | 0.0097 | 0.006 | 0.01 | PASS | PASS | PASS - 4 legs needed along the X edge | PASS - 4 legs needed along the Y edge | 0 | PASS | PASS | PASS | FAIL | FAIL; FAIL: column shear strength
C2B | GF-C2B | GF | Top (J) | ULS 110 (0.9 - Ev) DL + 1.0 RSA3 | CR_800X600_C04_G60 | Rectangular | 800 | 600 | N/A - rectangular column | 40 | 27.59 | 413.69 | 413.69 | 18 | 6 | 5 | 18 single bars | Own design | 64.50,64.50,1;198.70,64.50,1;332.90,64.50,1;467.10,64.50,1;601.30,64.50,1;735.50,64.50,1;735.50,182.25,1;735.50,300.00,1;735.50,417.75,1;735.50,535.50,1;601.30,535.50,1;467.10,535.50,1;332.90,535.50,1;198.70,535.50,1;64.50,535.50,1;64.50,417.75,1;64.50,300.00,1;64.50,182.25,1 | 0.0184 | 0.06 | 568.78 | 16.11 | -47.78 | 912.19 | 0.06 | PASS | PASS | 500 | 1 | 2.78 | 22 | Not slender | Not slender | 1 | Not slender | -47.78 | 500 | 1 | 2.08 | 22 | Not slender | Not slender | 1 | Not slender | 16.11 | 1 | dead load share of Pu | Pinned support in the model, psi = 10 | PASS - not slender | 92.46 | 3675.99 | 3675.99 | 0 | YES | 1113.86 | 3.2 | FAIL | N/A - the joint is checked in the combinations that govern it (see the other rows of this end) | N/A - the joint is checked in the combinations that govern it (see the other rows of this end) | N/A - the joint is checked in the combinations that govern it (see the other rows of this end) | N/A - the joint is checked in the combinations that govern it (see the other rows of this end) | N/A - the joint is checked in the combinations that govern it (see the other rows of this end) | N/A - the joint is checked in the combinations that govern it (see the other rows of this end) | N/A - the joint is checked in the combinations that govern it (see the other rows of this end) | N/A - the joint is checked in the combinations that govern it (see the other rows of this end) | N/A - the joint is checked in the combinations that govern it (see the other rows of this end) | N/A - the joint is checked in the combinations that govern it (see the other rows of this end) | N/A - the joint is checked in the combinations that govern it (see the other rows of this end) | N/A - the joint is checked in the combinations that govern it (see the other rows of this end) | N/A - the joint is checked in the combinations that govern it (see the other rows of this end) | N/A - the joint is checked in the combinations that govern it (see the other rows of this end) | N/A - the joint is checked in the combinations that govern it (see the other rows of this end) | N/A - the joint is checked in the combinations that govern it (see the other rows of this end) | N/A - the joint is checked in the combinations that govern it (see the other rows of this end) | Rectilinear hoops and crossties | 12 mm Rectilinear hoops and crossties @ 130 mm; X: 8 legs, Y: 6 legs | 12 | 130 | 8 | 6 | 18.7.5(b) | NOT APPLIED | 0.0056 | 0.006 | N/A - Pu <= 0.3 Ag f'c and f'c <= 70 MPa | N/A - rectangular hoops: 18.7.5(a) to (c) apply | N/A - rectangular hoops: 18.7.5(a) to (c) apply | N/A - rectangular hoops: 18.7.5(a) to (c) apply | 1 | 1.12 | 0.006 | 0.0097 | 0.006 | 0.01 | PASS | PASS | PASS - 4 legs needed along the X edge | PASS - 4 legs needed along the Y edge | 0 | PASS | PASS | PASS | FAIL | FAIL; FAIL: column shear strength
C2B | GF-C2B | GF | Top (J) | ULS 110 (0.9 - Ev) DL + 1.0 RSA4 | CR_800X600_C04_G60 | Rectangular | 800 | 600 | N/A - rectangular column | 40 | 27.59 | 413.69 | 413.69 | 18 | 6 | 5 | 18 single bars | Own design | 64.50,64.50,1;198.70,64.50,1;332.90,64.50,1;467.10,64.50,1;601.30,64.50,1;735.50,64.50,1;735.50,182.25,1;735.50,300.00,1;735.50,417.75,1;735.50,535.50,1;601.30,535.50,1;467.10,535.50,1;332.90,535.50,1;198.70,535.50,1;64.50,535.50,1;64.50,417.75,1;64.50,300.00,1;64.50,182.25,1 | 0.0184 | 0.06 | 568.78 | 16.11 | -47.78 | 912.19 | 0.06 | PASS | PASS | 500 | 1 | 2.78 | 22 | Not slender | Not slender | 1 | Not slender | -47.78 | 500 | 1 | 2.08 | 22 | Not slender | Not slender | 1 | Not slender | 16.11 | 1 | dead load share of Pu | Pinned support in the model, psi = 10 | PASS - not slender | 92.46 | 3675.99 | 3675.99 | 0 | YES | 1113.86 | 3.2 | FAIL | N/A - the joint is checked in the combinations that govern it (see the other rows of this end) | N/A - the joint is checked in the combinations that govern it (see the other rows of this end) | N/A - the joint is checked in the combinations that govern it (see the other rows of this end) | N/A - the joint is checked in the combinations that govern it (see the other rows of this end) | N/A - the joint is checked in the combinations that govern it (see the other rows of this end) | N/A - the joint is checked in the combinations that govern it (see the other rows of this end) | N/A - the joint is checked in the combinations that govern it (see the other rows of this end) | N/A - the joint is checked in the combinations that govern it (see the other rows of this end) | N/A - the joint is checked in the combinations that govern it (see the other rows of this end) | N/A - the joint is checked in the combinations that govern it (see the other rows of this end) | N/A - the joint is checked in the combinations that govern it (see the other rows of this end) | N/A - the joint is checked in the combinations that govern it (see the other rows of this end) | N/A - the joint is checked in the combinations that govern it (see the other rows of this end) | N/A - the joint is checked in the combinations that govern it (see the other rows of this end) | N/A - the joint is checked in the combinations that govern it (see the other rows of this end) | N/A - the joint is checked in the combinations that govern it (see the other rows of this end) | N/A - the joint is checked in the combinations that govern it (see the other rows of this end) | Rectilinear hoops and crossties | 12 mm Rectilinear hoops and crossties @ 130 mm; X: 8 legs, Y: 6 legs | 12 | 130 | 8 | 6 | 18.7.5(b) | NOT APPLIED | 0.0056 | 0.006 | N/A - Pu <= 0.3 Ag f'c and f'c <= 70 MPa | N/A - rectangular hoops: 18.7.5(a) to (c) apply | N/A - rectangular hoops: 18.7.5(a) to (c) apply | N/A - rectangular hoops: 18.7.5(a) to (c) apply | 1 | 1.12 | 0.006 | 0.0097 | 0.006 | 0.01 | PASS | PASS | PASS - 4 legs needed along the X edge | PASS - 4 legs needed along the Y edge | 0 | PASS | PASS | PASS | FAIL | FAIL; FAIL: column shear strength
C2B | GF-C2B | GF | Top (J) | ULS 110 (0.9 - Ev) DL + 1.0 RSA5 | CR_800X600_C04_G60 | Rectangular | 800 | 600 | N/A - rectangular column | 40 | 27.59 | 413.69 | 413.69 | 18 | 6 | 5 | 18 single bars | Own design | 64.50,64.50,1;198.70,64.50,1;332.90,64.50,1;467.10,64.50,1;601.30,64.50,1;735.50,64.50,1;735.50,182.25,1;735.50,300.00,1;735.50,417.75,1;735.50,535.50,1;601.30,535.50,1;467.10,535.50,1;332.90,535.50,1;198.70,535.50,1;64.50,535.50,1;64.50,417.75,1;64.50,300.00,1;64.50,182.25,1 | 0.0184 | 0.06 | 569.73 | 47.36 | -15.52 | 1147.75 | 0.04 | PASS | PASS | 500 | 1 | 2.78 | 22 | Not slender | Not slender | 1 | Not slender | -15.52 | 500 | 1 | 2.08 | 22 | Not slender | Not slender | 1 | Not slender | 47.36 | 1 | dead load share of Pu | Pinned support in the model, psi = 10 | PASS - not slender | 91.83 | 3675.6 | 3675.6 | 0 | YES | 1113.86 | 3.2 | FAIL | 2-C2B (I): 18 bars D25; 18 single bars; GF-C2B (J): 18 bars D25; 18 single bars | GFGY-3 (J): top 2D28, bottom 2D28; GFGY-3A (I): top 2D28, bottom 2D28 | 2711.36 | 405.51 | 6.69 | GFGX-2A (J): top 2D28, bottom 2D28; GFGX-2B (I): top 2D28, bottom 2D28 | 1988.75 | 405.51 | 4.9 | PASS | 1051.82 | 2571.68 | 0.41 | 1051.82 | 2571.68 | 0.41 | PASS | Rectilinear hoops and crossties | 12 mm Rectilinear hoops and crossties @ 130 mm; X: 8 legs, Y: 6 legs | 12 | 130 | 8 | 6 | 18.7.5(b) | NOT APPLIED | 0.0056 | 0.006 | N/A - Pu <= 0.3 Ag f'c and f'c <= 70 MPa | N/A - rectangular hoops: 18.7.5(a) to (c) apply | N/A - rectangular hoops: 18.7.5(a) to (c) apply | N/A - rectangular hoops: 18.7.5(a) to (c) apply | 1 | 1.12 | 0.006 | 0.0097 | 0.006 | 0.01 | PASS | PASS | PASS - 4 legs needed along the X edge | PASS - 4 legs needed along the Y edge | 0 | PASS | PASS | PASS | FAIL | FAIL; FAIL: column shear strength
C2B | GF-C2B | GF | Top (J) | ULS 110 (0.9 - Ev) DL + 1.0 RSA6 | CR_800X600_C04_G60 | Rectangular | 800 | 600 | N/A - rectangular column | 40 | 27.59 | 413.69 | 413.69 | 18 | 6 | 5 | 18 single bars | Own design | 64.50,64.50,1;198.70,64.50,1;332.90,64.50,1;467.10,64.50,1;601.30,64.50,1;735.50,64.50,1;735.50,182.25,1;735.50,300.00,1;735.50,417.75,1;735.50,535.50,1;601.30,535.50,1;467.10,535.50,1;332.90,535.50,1;198.70,535.50,1;64.50,535.50,1;64.50,417.75,1;64.50,300.00,1;64.50,182.25,1 | 0.0184 | 0.06 | 569.73 | 47.36 | -15.52 | 1147.75 | 0.04 | PASS | PASS | 500 | 1 | 2.78 | 22 | Not slender | Not slender | 1 | Not slender | -15.52 | 500 | 1 | 2.08 | 22 | Not slender | Not slender | 1 | Not slender | 47.36 | 1 | dead load share of Pu | Pinned support in the model, psi = 10 | PASS - not slender | 91.83 | 3675.6 | 3675.6 | 0 | YES | 1113.86 | 3.2 | FAIL | N/A - the joint is checked in the combinations that govern it (see the other rows of this end) | N/A - the joint is checked in the combinations that govern it (see the other rows of this end) | N/A - the joint is checked in the combinations that govern it (see the other rows of this end) | N/A - the joint is checked in the combinations that govern it (see the other rows of this end) | N/A - the joint is checked in the combinations that govern it (see the other rows of this end) | N/A - the joint is checked in the combinations that govern it (see the other rows of this end) | N/A - the joint is checked in the combinations that govern it (see the other rows of this end) | N/A - the joint is checked in the combinations that govern it (see the other rows of this end) | N/A - the joint is checked in the combinations that govern it (see the other rows of this end) | N/A - the joint is checked in the combinations that govern it (see the other rows of this end) | N/A - the joint is checked in the combinations that govern it (see the other rows of this end) | N/A - the joint is checked in the combinations that govern it (see the other rows of this end) | N/A - the joint is checked in the combinations that govern it (see the other rows of this end) | N/A - the joint is checked in the combinations that govern it (see the other rows of this end) | N/A - the joint is checked in the combinations that govern it (see the other rows of this end) | N/A - the joint is checked in the combinations that govern it (see the other rows of this end) | N/A - the joint is checked in the combinations that govern it (see the other rows of this end) | Rectilinear hoops and crossties | 12 mm Rectilinear hoops and crossties @ 130 mm; X: 8 legs, Y: 6 legs | 12 | 130 | 8 | 6 | 18.7.5(b) | NOT APPLIED | 0.0056 | 0.006 | N/A - Pu <= 0.3 Ag f'c and f'c <= 70 MPa | N/A - rectangular hoops: 18.7.5(a) to (c) apply | N/A - rectangular hoops: 18.7.5(a) to (c) apply | N/A - rectangular hoops: 18.7.5(a) to (c) apply | 1 | 1.12 | 0.006 | 0.0097 | 0.006 | 0.01 | PASS | PASS | PASS - 4 legs needed along the X edge | PASS - 4 legs needed along the Y edge | 0 | PASS | PASS | PASS | FAIL | FAIL; FAIL: column shear strength
C2B | GF-C2B | GF | Top (J) | ULS 110 (0.9 - Ev) DL + 1.0 RSA7 | CR_800X600_C04_G60 | Rectangular | 800 | 600 | N/A - rectangular column | 40 | 27.59 | 413.69 | 413.69 | 18 | 6 | 5 | 18 single bars | Own design | 64.50,64.50,1;198.70,64.50,1;332.90,64.50,1;467.10,64.50,1;601.30,64.50,1;735.50,64.50,1;735.50,182.25,1;735.50,300.00,1;735.50,417.75,1;735.50,535.50,1;601.30,535.50,1;467.10,535.50,1;332.90,535.50,1;198.70,535.50,1;64.50,535.50,1;64.50,417.75,1;64.50,300.00,1;64.50,182.25,1 | 0.0184 | 0.06 | 569.73 | 47.36 | -15.52 | 1147.75 | 0.04 | PASS | PASS | 500 | 1 | 2.78 | 22 | Not slender | Not slender | 1 | Not slender | -15.52 | 500 | 1 | 2.08 | 22 | Not slender | Not slender | 1 | Not slender | 47.36 | 1 | dead load share of Pu | Pinned support in the model, psi = 10 | PASS - not slender | 91.83 | 3675.6 | 3675.6 | 0 | YES | 1113.86 | 3.2 | FAIL | N/A - the joint is checked in the combinations that govern it (see the other rows of this end) | N/A - the joint is checked in the combinations that govern it (see the other rows of this end) | N/A - the joint is checked in the combinations that govern it (see the other rows of this end) | N/A - the joint is checked in the combinations that govern it (see the other rows of this end) | N/A - the joint is checked in the combinations that govern it (see the other rows of this end) | N/A - the joint is checked in the combinations that govern it (see the other rows of this end) | N/A - the joint is checked in the combinations that govern it (see the other rows of this end) | N/A - the joint is checked in the combinations that govern it (see the other rows of this end) | N/A - the joint is checked in the combinations that govern it (see the other rows of this end) | N/A - the joint is checked in the combinations that govern it (see the other rows of this end) | N/A - the joint is checked in the combinations that govern it (see the other rows of this end) | N/A - the joint is checked in the combinations that govern it (see the other rows of this end) | N/A - the joint is checked in the combinations that govern it (see the other rows of this end) | N/A - the joint is checked in the combinations that govern it (see the other rows of this end) | N/A - the joint is checked in the combinations that govern it (see the other rows of this end) | N/A - the joint is checked in the combinations that govern it (see the other rows of this end) | N/A - the joint is checked in the combinations that govern it (see the other rows of this end) | Rectilinear hoops and crossties | 12 mm Rectilinear hoops and crossties @ 130 mm; X: 8 legs, Y: 6 legs | 12 | 130 | 8 | 6 | 18.7.5(b) | NOT APPLIED | 0.0056 | 0.006 | N/A - Pu <= 0.3 Ag f'c and f'c <= 70 MPa | N/A - rectangular hoops: 18.7.5(a) to (c) apply | N/A - rectangular hoops: 18.7.5(a) to (c) apply | N/A - rectangular hoops: 18.7.5(a) to (c) apply | 1 | 1.12 | 0.006 | 0.0097 | 0.006 | 0.01 | PASS | PASS | PASS - 4 legs needed along the X edge | PASS - 4 legs needed along the Y edge | 0 | PASS | PASS | PASS | FAIL | FAIL; FAIL: column shear strength
C2B | GF-C2B | GF | Top (J) | ULS 110 (0.9 - Ev) DL + 1.0 RSA8 | CR_800X600_C04_G60 | Rectangular | 800 | 600 | N/A - rectangular column | 40 | 27.59 | 413.69 | 413.69 | 18 | 6 | 5 | 18 single bars | Own design | 64.50,64.50,1;198.70,64.50,1;332.90,64.50,1;467.10,64.50,1;601.30,64.50,1;735.50,64.50,1;735.50,182.25,1;735.50,300.00,1;735.50,417.75,1;735.50,535.50,1;601.30,535.50,1;467.10,535.50,1;332.90,535.50,1;198.70,535.50,1;64.50,535.50,1;64.50,417.75,1;64.50,300.00,1;64.50,182.25,1 | 0.0184 | 0.06 | 569.73 | 47.36 | -15.52 | 1147.75 | 0.04 | PASS | PASS | 500 | 1 | 2.78 | 22 | Not slender | Not slender | 1 | Not slender | -15.52 | 500 | 1 | 2.08 | 22 | Not slender | Not slender | 1 | Not slender | 47.36 | 1 | dead load share of Pu | Pinned support in the model, psi = 10 | PASS - not slender | 91.83 | 3675.6 | 3675.6 | 0 | YES | 1113.86 | 3.2 | FAIL | N/A - the joint is checked in the combinations that govern it (see the other rows of this end) | N/A - the joint is checked in the combinations that govern it (see the other rows of this end) | N/A - the joint is checked in the combinations that govern it (see the other rows of this end) | N/A - the joint is checked in the combinations that govern it (see the other rows of this end) | N/A - the joint is checked in the combinations that govern it (see the other rows of this end) | N/A - the joint is checked in the combinations that govern it (see the other rows of this end) | N/A - the joint is checked in the combinations that govern it (see the other rows of this end) | N/A - the joint is checked in the combinations that govern it (see the other rows of this end) | N/A - the joint is checked in the combinations that govern it (see the other rows of this end) | N/A - the joint is checked in the combinations that govern it (see the other rows of this end) | N/A - the joint is checked in the combinations that govern it (see the other rows of this end) | N/A - the joint is checked in the combinations that govern it (see the other rows of this end) | N/A - the joint is checked in the combinations that govern it (see the other rows of this end) | N/A - the joint is checked in the combinations that govern it (see the other rows of this end) | N/A - the joint is checked in the combinations that govern it (see the other rows of this end) | N/A - the joint is checked in the combinations that govern it (see the other rows of this end) | N/A - the joint is checked in the combinations that govern it (see the other rows of this end) | Rectilinear hoops and crossties | 12 mm Rectilinear hoops and crossties @ 130 mm; X: 8 legs, Y: 6 legs | 12 | 130 | 8 | 6 | 18.7.5(b) | NOT APPLIED | 0.0056 | 0.006 | N/A - Pu <= 0.3 Ag f'c and f'c <= 70 MPa | N/A - rectangular hoops: 18.7.5(a) to (c) apply | N/A - rectangular hoops: 18.7.5(a) to (c) apply | N/A - rectangular hoops: 18.7.5(a) to (c) apply | 1 | 1.12 | 0.006 | 0.0097 | 0.006 | 0.01 | PASS | PASS | PASS - 4 legs needed along the X edge | PASS - 4 legs needed along the Y edge | 0 | PASS | PASS | PASS | FAIL | FAIL; FAIL: column shear strength
C2B | GF-C2B | GF | Bottom (I) | ULS 100 1.4 DL | CR_800X600_C04_G60 | Rectangular | 800 | 600 | N/A - rectangular column | 40 | 27.59 | 413.69 | 413.69 | 18 | 6 | 5 | 18 single bars | Own design | 64.50,64.50,1;198.70,64.50,1;332.90,64.50,1;467.10,64.50,1;601.30,64.50,1;735.50,64.50,1;735.50,182.25,1;735.50,300.00,1;735.50,417.75,1;735.50,535.50,1;601.30,535.50,1;467.10,535.50,1;332.90,535.50,1;198.70,535.50,1;64.50,535.50,1;64.50,417.75,1;64.50,300.00,1;64.50,182.25,1 | 0.0184 | 0.06 | 1182.99 | 0 | 0 | 1017.26 | 0 | PASS | PASS | 500 | 1 | 2.78 | 34 | Not slender | Not slender | 1 | Not slender | 0 | 500 | 1 | 2.08 | 34 | Not slender | Not slender | 1 | Not slender | 0 | 1 | dead load share of Pu | Pinned support in the model, psi = 10 | PASS - not slender | 5.11 | 3916.24 | 3916.24 | 0 | YES | 1113.86 | 3.41 | FAIL | N/A - no beam frames into this end | N/A - no beam frames into this end | N/A - no beam frames into this end | N/A - no beam frames into this end | N/A - no beam frames into this end | N/A - no beam frames into this end | N/A - no beam frames into this end | N/A - no beam frames into this end | N/A - no beam frames into this end | N/A - no beam frames into this end | N/A - no beam frames into this end | N/A - no beam frames into this end | N/A - no beam frames into this end | N/A - no beam frames into this end | N/A - no beam frames into this end | N/A - no beam frames into this end | N/A - no beam frames into this end | Rectilinear hoops and crossties | 12 mm Rectilinear hoops and crossties @ 130 mm; X: 8 legs, Y: 6 legs | 12 | 130 | 8 | 6 | 18.7.5(b) | NOT APPLIED | 0.0056 | 0.006 | N/A - Pu <= 0.3 Ag f'c and f'c <= 70 MPa | N/A - rectangular hoops: 18.7.5(a) to (c) apply | N/A - rectangular hoops: 18.7.5(a) to (c) apply | N/A - rectangular hoops: 18.7.5(a) to (c) apply | 1 | 1.12 | 0.006 | 0.0097 | 0.006 | 0.01 | PASS | PASS | PASS - 4 legs needed along the X edge | PASS - 4 legs needed along the Y edge | 0 | PASS | PASS | PASS | FAIL | FAIL; FAIL: column shear strength
C2B | GF-C2B | GF | Bottom (I) | ULS 101 1.2 DL + 1.6 LL + 0.5 Lr | CR_800X600_C04_G60 | Rectangular | 800 | 600 | N/A - rectangular column | 40 | 27.59 | 413.69 | 413.69 | 18 | 6 | 5 | 18 single bars | Own design | 64.50,64.50,1;198.70,64.50,1;332.90,64.50,1;467.10,64.50,1;601.30,64.50,1;735.50,64.50,1;735.50,182.25,1;735.50,300.00,1;735.50,417.75,1;735.50,535.50,1;601.30,535.50,1;467.10,535.50,1;332.90,535.50,1;198.70,535.50,1;64.50,535.50,1;64.50,417.75,1;64.50,300.00,1;64.50,182.25,1 | 0.0184 | 0.06 | 1153.06 | 0 | 0 | 1012.1 | 0 | PASS | PASS | 500 | 1 | 2.78 | 34 | Not slender | Not slender | 1 | Not slender | 0 | 500 | 1 | 2.08 | 34 | Not slender | Not slender | 1 | Not slender | 0 | 0.88 | dead load share of Pu | Pinned support in the model, psi = 10 | PASS - not slender | 5.34 | 3904.67 | 3904.67 | 0 | YES | 1113.86 | 3.4 | FAIL | N/A - no beam frames into this end | N/A - no beam frames into this end | N/A - no beam frames into this end | N/A - no beam frames into this end | N/A - no beam frames into this end | N/A - no beam frames into this end | N/A - no beam frames into this end | N/A - no beam frames into this end | N/A - no beam frames into this end | N/A - no beam frames into this end | N/A - no beam frames into this end | N/A - no beam frames into this end | N/A - no beam frames into this end | N/A - no beam frames into this end | N/A - no beam frames into this end | N/A - no beam frames into this end | N/A - no beam frames into this end | Rectilinear hoops and crossties | 12 mm Rectilinear hoops and crossties @ 130 mm; X: 8 legs, Y: 6 legs | 12 | 130 | 8 | 6 | 18.7.5(b) | NOT APPLIED | 0.0056 | 0.006 | N/A - Pu <= 0.3 Ag f'c and f'c <= 70 MPa | N/A - rectangular hoops: 18.7.5(a) to (c) apply | N/A - rectangular hoops: 18.7.5(a) to (c) apply | N/A - rectangular hoops: 18.7.5(a) to (c) apply | 1 | 1.12 | 0.006 | 0.0097 | 0.006 | 0.01 | PASS | PASS | PASS - 4 legs needed along the X edge | PASS - 4 legs needed along the Y edge | 0 | PASS | PASS | PASS | FAIL | FAIL; FAIL: column shear strength
C2B | GF-C2B | GF | Bottom (I) | ULS 102 1.2 DL + 1.6 Lr + f LL | CR_800X600_C04_G60 | Rectangular | 800 | 600 | N/A - rectangular column | 40 | 27.59 | 413.69 | 413.69 | 18 | 6 | 5 | 18 single bars | Own design | 64.50,64.50,1;198.70,64.50,1;332.90,64.50,1;467.10,64.50,1;601.30,64.50,1;735.50,64.50,1;735.50,182.25,1;735.50,300.00,1;735.50,417.75,1;735.50,535.50,1;601.30,535.50,1;467.10,535.50,1;332.90,535.50,1;198.70,535.50,1;64.50,535.50,1;64.50,417.75,1;64.50,300.00,1;64.50,182.25,1 | 0.0184 | 0.06 | 1057.45 | 0 | 0 | 995.64 | 0 | PASS | PASS | 500 | 1 | 2.78 | 34 | Not slender | Not slender | 1 | Not slender | 0 | 500 | 1 | 2.08 | 34 | Not slender | Not slender | 1 | Not slender | 0 | 0.96 | dead load share of Pu | Pinned support in the model, psi = 10 | PASS - not slender | 4.68 | 3867.43 | 3867.43 | 0 | YES | 1113.86 | 3.37 | FAIL | N/A - no beam frames into this end | N/A - no beam frames into this end | N/A - no beam frames into this end | N/A - no beam frames into this end | N/A - no beam frames into this end | N/A - no beam frames into this end | N/A - no beam frames into this end | N/A - no beam frames into this end | N/A - no beam frames into this end | N/A - no beam frames into this end | N/A - no beam frames into this end | N/A - no beam frames into this end | N/A - no beam frames into this end | N/A - no beam frames into this end | N/A - no beam frames into this end | N/A - no beam frames into this end | N/A - no beam frames into this end | Rectilinear hoops and crossties | 12 mm Rectilinear hoops and crossties @ 130 mm; X: 8 legs, Y: 6 legs | 12 | 130 | 8 | 6 | 18.7.5(b) | NOT APPLIED | 0.0056 | 0.006 | N/A - Pu <= 0.3 Ag f'c and f'c <= 70 MPa | N/A - rectangular hoops: 18.7.5(a) to (c) apply | N/A - rectangular hoops: 18.7.5(a) to (c) apply | N/A - rectangular hoops: 18.7.5(a) to (c) apply | 1 | 1.12 | 0.006 | 0.0097 | 0.006 | 0.01 | PASS | PASS | PASS - 4 legs needed along the X edge | PASS - 4 legs needed along the Y edge | 0 | PASS | PASS | PASS | FAIL | FAIL; FAIL: column shear strength
C2B | GF-C2B | GF | Bottom (I) | ULS 103 1.2 DL + 1.6 Lr + 0.5 WX | CR_800X600_C04_G60 | Rectangular | 800 | 600 | N/A - rectangular column | 40 | 27.59 | 413.69 | 413.69 | 18 | 6 | 5 | 18 single bars | Own design | 64.50,64.50,1;198.70,64.50,1;332.90,64.50,1;467.10,64.50,1;601.30,64.50,1;735.50,64.50,1;735.50,182.25,1;735.50,300.00,1;735.50,417.75,1;735.50,535.50,1;601.30,535.50,1;467.10,535.50,1;332.90,535.50,1;198.70,535.50,1;64.50,535.50,1;64.50,417.75,1;64.50,300.00,1;64.50,182.25,1 | 0.0184 | 0.06 | 1014.21 | 0 | 0 | 987.92 | 0 | PASS | PASS | 500 | 1 | 2.78 | 34 | Not slender | Not slender | 1 | Not slender | 0 | 500 | 1 | 2.08 | 34 | Not slender | Not slender | 1 | Not slender | 0 | 1 | dead load share of Pu | Pinned support in the model, psi = 10 | PASS - not slender | 18.99 | 3850.58 | 3850.58 | 0 | YES | 1113.86 | 3.36 | FAIL | N/A - no beam frames into this end | N/A - no beam frames into this end | N/A - no beam frames into this end | N/A - no beam frames into this end | N/A - no beam frames into this end | N/A - no beam frames into this end | N/A - no beam frames into this end | N/A - no beam frames into this end | N/A - no beam frames into this end | N/A - no beam frames into this end | N/A - no beam frames into this end | N/A - no beam frames into this end | N/A - no beam frames into this end | N/A - no beam frames into this end | N/A - no beam frames into this end | N/A - no beam frames into this end | N/A - no beam frames into this end | Rectilinear hoops and crossties | 12 mm Rectilinear hoops and crossties @ 130 mm; X: 8 legs, Y: 6 legs | 12 | 130 | 8 | 6 | 18.7.5(b) | NOT APPLIED | 0.0056 | 0.006 | N/A - Pu <= 0.3 Ag f'c and f'c <= 70 MPa | N/A - rectangular hoops: 18.7.5(a) to (c) apply | N/A - rectangular hoops: 18.7.5(a) to (c) apply | N/A - rectangular hoops: 18.7.5(a) to (c) apply | 1 | 1.12 | 0.006 | 0.0097 | 0.006 | 0.01 | PASS | PASS | PASS - 4 legs needed along the X edge | PASS - 4 legs needed along the Y edge | 0 | PASS | PASS | PASS | FAIL | FAIL; FAIL: column shear strength
C2B | GF-C2B | GF | Bottom (I) | ULS 104 1.2 DL + 1.6 Lr + 0.5 WY | CR_800X600_C04_G60 | Rectangular | 800 | 600 | N/A - rectangular column | 40 | 27.59 | 413.69 | 413.69 | 18 | 6 | 5 | 18 single bars | Own design | 64.50,64.50,1;198.70,64.50,1;332.90,64.50,1;467.10,64.50,1;601.30,64.50,1;735.50,64.50,1;735.50,182.25,1;735.50,300.00,1;735.50,417.75,1;735.50,535.50,1;601.30,535.50,1;467.10,535.50,1;332.90,535.50,1;198.70,535.50,1;64.50,535.50,1;64.50,417.75,1;64.50,300.00,1;64.50,182.25,1 | 0.0184 | 0.06 | 1014.21 | 0 | 0 | 987.92 | 0 | PASS | PASS | 500 | 1 | 2.78 | 34 | Not slender | Not slender | 1 | Not slender | 0 | 500 | 1 | 2.08 | 34 | Not slender | Not slender | 1 | Not slender | 0 | 1 | dead load share of Pu | Pinned support in the model, psi = 10 | PASS - not slender | 18.99 | 3850.58 | 3850.58 | 0 | YES | 1113.86 | 3.36 | FAIL | N/A - no beam frames into this end | N/A - no beam frames into this end | N/A - no beam frames into this end | N/A - no beam frames into this end | N/A - no beam frames into this end | N/A - no beam frames into this end | N/A - no beam frames into this end | N/A - no beam frames into this end | N/A - no beam frames into this end | N/A - no beam frames into this end | N/A - no beam frames into this end | N/A - no beam frames into this end | N/A - no beam frames into this end | N/A - no beam frames into this end | N/A - no beam frames into this end | N/A - no beam frames into this end | N/A - no beam frames into this end | Rectilinear hoops and crossties | 12 mm Rectilinear hoops and crossties @ 130 mm; X: 8 legs, Y: 6 legs | 12 | 130 | 8 | 6 | 18.7.5(b) | NOT APPLIED | 0.0056 | 0.006 | N/A - Pu <= 0.3 Ag f'c and f'c <= 70 MPa | N/A - rectangular hoops: 18.7.5(a) to (c) apply | N/A - rectangular hoops: 18.7.5(a) to (c) apply | N/A - rectangular hoops: 18.7.5(a) to (c) apply | 1 | 1.12 | 0.006 | 0.0097 | 0.006 | 0.01 | PASS | PASS | PASS - 4 legs needed along the X edge | PASS - 4 legs needed along the Y edge | 0 | PASS | PASS | PASS | FAIL | FAIL; FAIL: column shear strength
C2B | GF-C2B | GF | Bottom (I) | ULS 105 1.2 DL + f LL + 0.5 Lr + 1.0 WX | CR_800X600_C04_G60 | Rectangular | 800 | 600 | N/A - rectangular column | 40 | 27.59 | 413.69 | 413.69 | 18 | 6 | 5 | 18 single bars | Own design | 64.50,64.50,1;198.70,64.50,1;332.90,64.50,1;467.10,64.50,1;601.30,64.50,1;735.50,64.50,1;735.50,182.25,1;735.50,300.00,1;735.50,417.75,1;735.50,535.50,1;601.30,535.50,1;467.10,535.50,1;332.90,535.50,1;198.70,535.50,1;64.50,535.50,1;64.50,417.75,1;64.50,300.00,1;64.50,182.25,1 | 0.0184 | 0.06 | 1057.89 | 0 | 0 | 995.72 | 0 | PASS | PASS | 500 | 1 | 2.78 | 34 | Not slender | Not slender | 1 | Not slender | 0 | 500 | 1 | 2.08 | 34 | Not slender | Not slender | 1 | Not slender | 0 | 0.96 | dead load share of Pu | Pinned support in the model, psi = 10 | PASS - not slender | 38.57 | 3867.6 | 3867.6 | 0 | YES | 1113.86 | 3.37 | FAIL | N/A - no beam frames into this end | N/A - no beam frames into this end | N/A - no beam frames into this end | N/A - no beam frames into this end | N/A - no beam frames into this end | N/A - no beam frames into this end | N/A - no beam frames into this end | N/A - no beam frames into this end | N/A - no beam frames into this end | N/A - no beam frames into this end | N/A - no beam frames into this end | N/A - no beam frames into this end | N/A - no beam frames into this end | N/A - no beam frames into this end | N/A - no beam frames into this end | N/A - no beam frames into this end | N/A - no beam frames into this end | Rectilinear hoops and crossties | 12 mm Rectilinear hoops and crossties @ 130 mm; X: 8 legs, Y: 6 legs | 12 | 130 | 8 | 6 | 18.7.5(b) | NOT APPLIED | 0.0056 | 0.006 | N/A - Pu <= 0.3 Ag f'c and f'c <= 70 MPa | N/A - rectangular hoops: 18.7.5(a) to (c) apply | N/A - rectangular hoops: 18.7.5(a) to (c) apply | N/A - rectangular hoops: 18.7.5(a) to (c) apply | 1 | 1.12 | 0.006 | 0.0097 | 0.006 | 0.01 | PASS | PASS | PASS - 4 legs needed along the X edge | PASS - 4 legs needed along the Y edge | 0 | PASS | PASS | PASS | FAIL | FAIL; FAIL: column shear strength
C2B | GF-C2B | GF | Bottom (I) | ULS 106 1.2 DL + f LL + 0.5 Lr + 1.0 WY | CR_800X600_C04_G60 | Rectangular | 800 | 600 | N/A - rectangular column | 40 | 27.59 | 413.69 | 413.69 | 18 | 6 | 5 | 18 single bars | Own design | 64.50,64.50,1;198.70,64.50,1;332.90,64.50,1;467.10,64.50,1;601.30,64.50,1;735.50,64.50,1;735.50,182.25,1;735.50,300.00,1;735.50,417.75,1;735.50,535.50,1;601.30,535.50,1;467.10,535.50,1;332.90,535.50,1;198.70,535.50,1;64.50,535.50,1;64.50,417.75,1;64.50,300.00,1;64.50,182.25,1 | 0.0184 | 0.06 | 1057.89 | 0 | 0 | 995.72 | 0 | PASS | PASS | 500 | 1 | 2.78 | 34 | Not slender | Not slender | 1 | Not slender | 0 | 500 | 1 | 2.08 | 34 | Not slender | Not slender | 1 | Not slender | 0 | 0.96 | dead load share of Pu | Pinned support in the model, psi = 10 | PASS - not slender | 38.57 | 3867.6 | 3867.6 | 0 | YES | 1113.86 | 3.37 | FAIL | N/A - no beam frames into this end | N/A - no beam frames into this end | N/A - no beam frames into this end | N/A - no beam frames into this end | N/A - no beam frames into this end | N/A - no beam frames into this end | N/A - no beam frames into this end | N/A - no beam frames into this end | N/A - no beam frames into this end | N/A - no beam frames into this end | N/A - no beam frames into this end | N/A - no beam frames into this end | N/A - no beam frames into this end | N/A - no beam frames into this end | N/A - no beam frames into this end | N/A - no beam frames into this end | N/A - no beam frames into this end | Rectilinear hoops and crossties | 12 mm Rectilinear hoops and crossties @ 130 mm; X: 8 legs, Y: 6 legs | 12 | 130 | 8 | 6 | 18.7.5(b) | NOT APPLIED | 0.0056 | 0.006 | N/A - Pu <= 0.3 Ag f'c and f'c <= 70 MPa | N/A - rectangular hoops: 18.7.5(a) to (c) apply | N/A - rectangular hoops: 18.7.5(a) to (c) apply | N/A - rectangular hoops: 18.7.5(a) to (c) apply | 1 | 1.12 | 0.006 | 0.0097 | 0.006 | 0.01 | PASS | PASS | PASS - 4 legs needed along the X edge | PASS - 4 legs needed along the Y edge | 0 | PASS | PASS | PASS | FAIL | FAIL; FAIL: column shear strength
C2B | GF-C2B | GF | Bottom (I) | ULS 107 (1.2 + Ev) DL + f LL + 1.0 RSA1 | CR_800X600_C04_G60 | Rectangular | 800 | 600 | N/A - rectangular column | 40 | 27.59 | 413.69 | 413.69 | 18 | 6 | 5 | 18 single bars | Own design | 64.50,64.50,1;198.70,64.50,1;332.90,64.50,1;467.10,64.50,1;601.30,64.50,1;735.50,64.50,1;735.50,182.25,1;735.50,300.00,1;735.50,417.75,1;735.50,535.50,1;601.30,535.50,1;467.10,535.50,1;332.90,535.50,1;198.70,535.50,1;64.50,535.50,1;64.50,417.75,1;64.50,300.00,1;64.50,182.25,1 | 0.0184 | 0.06 | 1245.33 | 0 | 0 | 1027.99 | 0 | PASS | PASS | 500 | 1 | 2.78 | 22 | Not slender | Not slender | 1 | Not slender | 0 | 500 | 1 | 2.08 | 22 | Not slender | Not slender | 1 | Not slender | 0 | 0.96 | dead load share of Pu | Pinned support in the model, psi = 10 | PASS - not slender | 95.46 | 3939.83 | 3939.83 | 0 | YES | 1113.86 | 3.43 | FAIL | N/A - no beam frames into this end | N/A - no beam frames into this end | N/A - no beam frames into this end | N/A - no beam frames into this end | N/A - no beam frames into this end | N/A - no beam frames into this end | N/A - no beam frames into this end | N/A - no beam frames into this end | N/A - no beam frames into this end | N/A - no beam frames into this end | N/A - no beam frames into this end | N/A - no beam frames into this end | N/A - no beam frames into this end | N/A - no beam frames into this end | N/A - no beam frames into this end | N/A - no beam frames into this end | N/A - no beam frames into this end | Rectilinear hoops and crossties | 12 mm Rectilinear hoops and crossties @ 130 mm; X: 8 legs, Y: 6 legs | 12 | 130 | 8 | 6 | 18.7.5(b) | NOT APPLIED | 0.0056 | 0.006 | N/A - Pu <= 0.3 Ag f'c and f'c <= 70 MPa | N/A - rectangular hoops: 18.7.5(a) to (c) apply | N/A - rectangular hoops: 18.7.5(a) to (c) apply | N/A - rectangular hoops: 18.7.5(a) to (c) apply | 1 | 1.12 | 0.006 | 0.0097 | 0.006 | 0.01 | PASS | PASS | PASS - 4 legs needed along the X edge | PASS - 4 legs needed along the Y edge | 0 | PASS | PASS | PASS | FAIL | FAIL; FAIL: column shear strength
C2B | GF-C2B | GF | Bottom (I) | ULS 107 (1.2 + Ev) DL + f LL + 1.0 RSA2 | CR_800X600_C04_G60 | Rectangular | 800 | 600 | N/A - rectangular column | 40 | 27.59 | 413.69 | 413.69 | 18 | 6 | 5 | 18 single bars | Own design | 64.50,64.50,1;198.70,64.50,1;332.90,64.50,1;467.10,64.50,1;601.30,64.50,1;735.50,64.50,1;735.50,182.25,1;735.50,300.00,1;735.50,417.75,1;735.50,535.50,1;601.30,535.50,1;467.10,535.50,1;332.90,535.50,1;198.70,535.50,1;64.50,535.50,1;64.50,417.75,1;64.50,300.00,1;64.50,182.25,1 | 0.0184 | 0.06 | 1241.38 | 0 | 0 | 1027.31 | 0 | PASS | PASS | 500 | 1 | 2.78 | 22 | Not slender | Not slender | 1 | Not slender | 0 | 500 | 1 | 2.08 | 22 | Not slender | Not slender | 1 | Not slender | 0 | 0.97 | dead load share of Pu | Pinned support in the model, psi = 10 | PASS - not slender | 95.46 | 3939.83 | 3939.83 | 0 | YES | 1113.86 | 3.43 | FAIL | N/A - no beam frames into this end | N/A - no beam frames into this end | N/A - no beam frames into this end | N/A - no beam frames into this end | N/A - no beam frames into this end | N/A - no beam frames into this end | N/A - no beam frames into this end | N/A - no beam frames into this end | N/A - no beam frames into this end | N/A - no beam frames into this end | N/A - no beam frames into this end | N/A - no beam frames into this end | N/A - no beam frames into this end | N/A - no beam frames into this end | N/A - no beam frames into this end | N/A - no beam frames into this end | N/A - no beam frames into this end | Rectilinear hoops and crossties | 12 mm Rectilinear hoops and crossties @ 130 mm; X: 8 legs, Y: 6 legs | 12 | 130 | 8 | 6 | 18.7.5(b) | NOT APPLIED | 0.0056 | 0.006 | N/A - Pu <= 0.3 Ag f'c and f'c <= 70 MPa | N/A - rectangular hoops: 18.7.5(a) to (c) apply | N/A - rectangular hoops: 18.7.5(a) to (c) apply | N/A - rectangular hoops: 18.7.5(a) to (c) apply | 1 | 1.12 | 0.006 | 0.0097 | 0.006 | 0.01 | PASS | PASS | PASS - 4 legs needed along the X edge | PASS - 4 legs needed along the Y edge | 0 | PASS | PASS | PASS | FAIL | FAIL; FAIL: column shear strength
C2B | GF-C2B | GF | Bottom (I) | ULS 107 (1.2 + Ev) DL + f LL + 1.0 RSA3 | CR_800X600_C04_G60 | Rectangular | 800 | 600 | N/A - rectangular column | 40 | 27.59 | 413.69 | 413.69 | 18 | 6 | 5 | 18 single bars | Own design | 64.50,64.50,1;198.70,64.50,1;332.90,64.50,1;467.10,64.50,1;601.30,64.50,1;735.50,64.50,1;735.50,182.25,1;735.50,300.00,1;735.50,417.75,1;735.50,535.50,1;601.30,535.50,1;467.10,535.50,1;332.90,535.50,1;198.70,535.50,1;64.50,535.50,1;64.50,417.75,1;64.50,300.00,1;64.50,182.25,1 | 0.0184 | 0.06 | 1241.38 | 0 | 0 | 1027.31 | 0 | PASS | PASS | 500 | 1 | 2.78 | 22 | Not slender | Not slender | 1 | Not slender | 0 | 500 | 1 | 2.08 | 22 | Not slender | Not slender | 1 | Not slender | 0 | 0.97 | dead load share of Pu | Pinned support in the model, psi = 10 | PASS - not slender | 95.46 | 3939.83 | 3939.83 | 0 | YES | 1113.86 | 3.43 | FAIL | N/A - no beam frames into this end | N/A - no beam frames into this end | N/A - no beam frames into this end | N/A - no beam frames into this end | N/A - no beam frames into this end | N/A - no beam frames into this end | N/A - no beam frames into this end | N/A - no beam frames into this end | N/A - no beam frames into this end | N/A - no beam frames into this end | N/A - no beam frames into this end | N/A - no beam frames into this end | N/A - no beam frames into this end | N/A - no beam frames into this end | N/A - no beam frames into this end | N/A - no beam frames into this end | N/A - no beam frames into this end | Rectilinear hoops and crossties | 12 mm Rectilinear hoops and crossties @ 130 mm; X: 8 legs, Y: 6 legs | 12 | 130 | 8 | 6 | 18.7.5(b) | NOT APPLIED | 0.0056 | 0.006 | N/A - Pu <= 0.3 Ag f'c and f'c <= 70 MPa | N/A - rectangular hoops: 18.7.5(a) to (c) apply | N/A - rectangular hoops: 18.7.5(a) to (c) apply | N/A - rectangular hoops: 18.7.5(a) to (c) apply | 1 | 1.12 | 0.006 | 0.0097 | 0.006 | 0.01 | PASS | PASS | PASS - 4 legs needed along the X edge | PASS - 4 legs needed along the Y edge | 0 | PASS | PASS | PASS | FAIL | FAIL; FAIL: column shear strength
C2B | GF-C2B | GF | Bottom (I) | ULS 107 (1.2 + Ev) DL + f LL + 1.0 RSA4 | CR_800X600_C04_G60 | Rectangular | 800 | 600 | N/A - rectangular column | 40 | 27.59 | 413.69 | 413.69 | 18 | 6 | 5 | 18 single bars | Own design | 64.50,64.50,1;198.70,64.50,1;332.90,64.50,1;467.10,64.50,1;601.30,64.50,1;735.50,64.50,1;735.50,182.25,1;735.50,300.00,1;735.50,417.75,1;735.50,535.50,1;601.30,535.50,1;467.10,535.50,1;332.90,535.50,1;198.70,535.50,1;64.50,535.50,1;64.50,417.75,1;64.50,300.00,1;64.50,182.25,1 | 0.0184 | 0.06 | 1241.38 | 0 | 0 | 1027.31 | 0 | PASS | PASS | 500 | 1 | 2.78 | 22 | Not slender | Not slender | 1 | Not slender | 0 | 500 | 1 | 2.08 | 22 | Not slender | Not slender | 1 | Not slender | 0 | 0.97 | dead load share of Pu | Pinned support in the model, psi = 10 | PASS - not slender | 95.46 | 3939.83 | 3939.83 | 0 | YES | 1113.86 | 3.43 | FAIL | N/A - no beam frames into this end | N/A - no beam frames into this end | N/A - no beam frames into this end | N/A - no beam frames into this end | N/A - no beam frames into this end | N/A - no beam frames into this end | N/A - no beam frames into this end | N/A - no beam frames into this end | N/A - no beam frames into this end | N/A - no beam frames into this end | N/A - no beam frames into this end | N/A - no beam frames into this end | N/A - no beam frames into this end | N/A - no beam frames into this end | N/A - no beam frames into this end | N/A - no beam frames into this end | N/A - no beam frames into this end | Rectilinear hoops and crossties | 12 mm Rectilinear hoops and crossties @ 130 mm; X: 8 legs, Y: 6 legs | 12 | 130 | 8 | 6 | 18.7.5(b) | NOT APPLIED | 0.0056 | 0.006 | N/A - Pu <= 0.3 Ag f'c and f'c <= 70 MPa | N/A - rectangular hoops: 18.7.5(a) to (c) apply | N/A - rectangular hoops: 18.7.5(a) to (c) apply | N/A - rectangular hoops: 18.7.5(a) to (c) apply | 1 | 1.12 | 0.006 | 0.0097 | 0.006 | 0.01 | PASS | PASS | PASS - 4 legs needed along the X edge | PASS - 4 legs needed along the Y edge | 0 | PASS | PASS | PASS | FAIL | FAIL; FAIL: column shear strength
C2B | GF-C2B | GF | Bottom (I) | ULS 107 (1.2 + Ev) DL + f LL + 1.0 RSA5 | CR_800X600_C04_G60 | Rectangular | 800 | 600 | N/A - rectangular column | 40 | 27.59 | 413.69 | 413.69 | 18 | 6 | 5 | 18 single bars | Own design | 64.50,64.50,1;198.70,64.50,1;332.90,64.50,1;467.10,64.50,1;601.30,64.50,1;735.50,64.50,1;735.50,182.25,1;735.50,300.00,1;735.50,417.75,1;735.50,535.50,1;601.30,535.50,1;467.10,535.50,1;332.90,535.50,1;198.70,535.50,1;64.50,535.50,1;64.50,417.75,1;64.50,300.00,1;64.50,182.25,1 | 0.0184 | 0.06 | 1242.33 | 0 | 0 | 1027.48 | 0 | PASS | PASS | 500 | 1 | 2.78 | 22 | Not slender | Not slender | 1 | Not slender | 0 | 500 | 1 | 2.08 | 22 | Not slender | Not slender | 1 | Not slender | 0 | 0.97 | dead load share of Pu | Pinned support in the model, psi = 10 | PASS - not slender | 92.22 | 3939.47 | 3939.47 | 0 | YES | 1113.86 | 3.43 | FAIL | N/A - no beam frames into this end | N/A - no beam frames into this end | N/A - no beam frames into this end | N/A - no beam frames into this end | N/A - no beam frames into this end | N/A - no beam frames into this end | N/A - no beam frames into this end | N/A - no beam frames into this end | N/A - no beam frames into this end | N/A - no beam frames into this end | N/A - no beam frames into this end | N/A - no beam frames into this end | N/A - no beam frames into this end | N/A - no beam frames into this end | N/A - no beam frames into this end | N/A - no beam frames into this end | N/A - no beam frames into this end | Rectilinear hoops and crossties | 12 mm Rectilinear hoops and crossties @ 130 mm; X: 8 legs, Y: 6 legs | 12 | 130 | 8 | 6 | 18.7.5(b) | NOT APPLIED | 0.0056 | 0.006 | N/A - Pu <= 0.3 Ag f'c and f'c <= 70 MPa | N/A - rectangular hoops: 18.7.5(a) to (c) apply | N/A - rectangular hoops: 18.7.5(a) to (c) apply | N/A - rectangular hoops: 18.7.5(a) to (c) apply | 1 | 1.12 | 0.006 | 0.0097 | 0.006 | 0.01 | PASS | PASS | PASS - 4 legs needed along the X edge | PASS - 4 legs needed along the Y edge | 0 | PASS | PASS | PASS | FAIL | FAIL; FAIL: column shear strength
C2B | GF-C2B | GF | Bottom (I) | ULS 107 (1.2 + Ev) DL + f LL + 1.0 RSA6 | CR_800X600_C04_G60 | Rectangular | 800 | 600 | N/A - rectangular column | 40 | 27.59 | 413.69 | 413.69 | 18 | 6 | 5 | 18 single bars | Own design | 64.50,64.50,1;198.70,64.50,1;332.90,64.50,1;467.10,64.50,1;601.30,64.50,1;735.50,64.50,1;735.50,182.25,1;735.50,300.00,1;735.50,417.75,1;735.50,535.50,1;601.30,535.50,1;467.10,535.50,1;332.90,535.50,1;198.70,535.50,1;64.50,535.50,1;64.50,417.75,1;64.50,300.00,1;64.50,182.25,1 | 0.0184 | 0.06 | 1242.33 | 0 | 0 | 1027.48 | 0 | PASS | PASS | 500 | 1 | 2.78 | 22 | Not slender | Not slender | 1 | Not slender | 0 | 500 | 1 | 2.08 | 22 | Not slender | Not slender | 1 | Not slender | 0 | 0.97 | dead load share of Pu | Pinned support in the model, psi = 10 | PASS - not slender | 92.22 | 3939.47 | 3939.47 | 0 | YES | 1113.86 | 3.43 | FAIL | N/A - no beam frames into this end | N/A - no beam frames into this end | N/A - no beam frames into this end | N/A - no beam frames into this end | N/A - no beam frames into this end | N/A - no beam frames into this end | N/A - no beam frames into this end | N/A - no beam frames into this end | N/A - no beam frames into this end | N/A - no beam frames into this end | N/A - no beam frames into this end | N/A - no beam frames into this end | N/A - no beam frames into this end | N/A - no beam frames into this end | N/A - no beam frames into this end | N/A - no beam frames into this end | N/A - no beam frames into this end | Rectilinear hoops and crossties | 12 mm Rectilinear hoops and crossties @ 130 mm; X: 8 legs, Y: 6 legs | 12 | 130 | 8 | 6 | 18.7.5(b) | NOT APPLIED | 0.0056 | 0.006 | N/A - Pu <= 0.3 Ag f'c and f'c <= 70 MPa | N/A - rectangular hoops: 18.7.5(a) to (c) apply | N/A - rectangular hoops: 18.7.5(a) to (c) apply | N/A - rectangular hoops: 18.7.5(a) to (c) apply | 1 | 1.12 | 0.006 | 0.0097 | 0.006 | 0.01 | PASS | PASS | PASS - 4 legs needed along the X edge | PASS - 4 legs needed along the Y edge | 0 | PASS | PASS | PASS | FAIL | FAIL; FAIL: column shear strength
C2B | GF-C2B | GF | Bottom (I) | ULS 107 (1.2 + Ev) DL + f LL + 1.0 RSA7 | CR_800X600_C04_G60 | Rectangular | 800 | 600 | N/A - rectangular column | 40 | 27.59 | 413.69 | 413.69 | 18 | 6 | 5 | 18 single bars | Own design | 64.50,64.50,1;198.70,64.50,1;332.90,64.50,1;467.10,64.50,1;601.30,64.50,1;735.50,64.50,1;735.50,182.25,1;735.50,300.00,1;735.50,417.75,1;735.50,535.50,1;601.30,535.50,1;467.10,535.50,1;332.90,535.50,1;198.70,535.50,1;64.50,535.50,1;64.50,417.75,1;64.50,300.00,1;64.50,182.25,1 | 0.0184 | 0.06 | 1242.33 | 0 | 0 | 1027.48 | 0 | PASS | PASS | 500 | 1 | 2.78 | 22 | Not slender | Not slender | 1 | Not slender | 0 | 500 | 1 | 2.08 | 22 | Not slender | Not slender | 1 | Not slender | 0 | 0.97 | dead load share of Pu | Pinned support in the model, psi = 10 | PASS - not slender | 92.22 | 3939.47 | 3939.47 | 0 | YES | 1113.86 | 3.43 | FAIL | N/A - no beam frames into this end | N/A - no beam frames into this end | N/A - no beam frames into this end | N/A - no beam frames into this end | N/A - no beam frames into this end | N/A - no beam frames into this end | N/A - no beam frames into this end | N/A - no beam frames into this end | N/A - no beam frames into this end | N/A - no beam frames into this end | N/A - no beam frames into this end | N/A - no beam frames into this end | N/A - no beam frames into this end | N/A - no beam frames into this end | N/A - no beam frames into this end | N/A - no beam frames into this end | N/A - no beam frames into this end | Rectilinear hoops and crossties | 12 mm Rectilinear hoops and crossties @ 130 mm; X: 8 legs, Y: 6 legs | 12 | 130 | 8 | 6 | 18.7.5(b) | NOT APPLIED | 0.0056 | 0.006 | N/A - Pu <= 0.3 Ag f'c and f'c <= 70 MPa | N/A - rectangular hoops: 18.7.5(a) to (c) apply | N/A - rectangular hoops: 18.7.5(a) to (c) apply | N/A - rectangular hoops: 18.7.5(a) to (c) apply | 1 | 1.12 | 0.006 | 0.0097 | 0.006 | 0.01 | PASS | PASS | PASS - 4 legs needed along the X edge | PASS - 4 legs needed along the Y edge | 0 | PASS | PASS | PASS | FAIL | FAIL; FAIL: column shear strength
C2B | GF-C2B | GF | Bottom (I) | ULS 107 (1.2 + Ev) DL + f LL + 1.0 RSA8 | CR_800X600_C04_G60 | Rectangular | 800 | 600 | N/A - rectangular column | 40 | 27.59 | 413.69 | 413.69 | 18 | 6 | 5 | 18 single bars | Own design | 64.50,64.50,1;198.70,64.50,1;332.90,64.50,1;467.10,64.50,1;601.30,64.50,1;735.50,64.50,1;735.50,182.25,1;735.50,300.00,1;735.50,417.75,1;735.50,535.50,1;601.30,535.50,1;467.10,535.50,1;332.90,535.50,1;198.70,535.50,1;64.50,535.50,1;64.50,417.75,1;64.50,300.00,1;64.50,182.25,1 | 0.0184 | 0.06 | 1242.33 | 0 | 0 | 1027.48 | 0 | PASS | PASS | 500 | 1 | 2.78 | 22 | Not slender | Not slender | 1 | Not slender | 0 | 500 | 1 | 2.08 | 22 | Not slender | Not slender | 1 | Not slender | 0 | 0.97 | dead load share of Pu | Pinned support in the model, psi = 10 | PASS - not slender | 92.22 | 3939.47 | 3939.47 | 0 | YES | 1113.86 | 3.43 | FAIL | N/A - no beam frames into this end | N/A - no beam frames into this end | N/A - no beam frames into this end | N/A - no beam frames into this end | N/A - no beam frames into this end | N/A - no beam frames into this end | N/A - no beam frames into this end | N/A - no beam frames into this end | N/A - no beam frames into this end | N/A - no beam frames into this end | N/A - no beam frames into this end | N/A - no beam frames into this end | N/A - no beam frames into this end | N/A - no beam frames into this end | N/A - no beam frames into this end | N/A - no beam frames into this end | N/A - no beam frames into this end | Rectilinear hoops and crossties | 12 mm Rectilinear hoops and crossties @ 130 mm; X: 8 legs, Y: 6 legs | 12 | 130 | 8 | 6 | 18.7.5(b) | NOT APPLIED | 0.0056 | 0.006 | N/A - Pu <= 0.3 Ag f'c and f'c <= 70 MPa | N/A - rectangular hoops: 18.7.5(a) to (c) apply | N/A - rectangular hoops: 18.7.5(a) to (c) apply | N/A - rectangular hoops: 18.7.5(a) to (c) apply | 1 | 1.12 | 0.006 | 0.0097 | 0.006 | 0.01 | PASS | PASS | PASS - 4 legs needed along the X edge | PASS - 4 legs needed along the Y edge | 0 | PASS | PASS | PASS | FAIL | FAIL; FAIL: column shear strength
C2B | GF-C2B | GF | Bottom (I) | ULS 108 0.9 DL + 1.0 WX | CR_800X600_C04_G60 | Rectangular | 800 | 600 | N/A - rectangular column | 40 | 27.59 | 413.69 | 413.69 | 18 | 6 | 5 | 18 single bars | Own design | 64.50,64.50,1;198.70,64.50,1;332.90,64.50,1;467.10,64.50,1;601.30,64.50,1;735.50,64.50,1;735.50,182.25,1;735.50,300.00,1;735.50,417.75,1;735.50,535.50,1;601.30,535.50,1;467.10,535.50,1;332.90,535.50,1;198.70,535.50,1;64.50,535.50,1;64.50,417.75,1;64.50,300.00,1;64.50,182.25,1 | 0.0184 | 0.06 | 760.93 | 0 | 0 | 942.65 | 0 | PASS | PASS | 500 | 1 | 2.78 | 34 | Not slender | Not slender | 1 | Not slender | 0 | 500 | 1 | 2.08 | 34 | Not slender | Not slender | 1 | Not slender | 0 | 1 | dead load share of Pu | Pinned support in the model, psi = 10 | PASS - not slender | 38.74 | 3750.35 | 3750.35 | 0 | YES | 1113.86 | 3.27 | FAIL | N/A - no beam frames into this end | N/A - no beam frames into this end | N/A - no beam frames into this end | N/A - no beam frames into this end | N/A - no beam frames into this end | N/A - no beam frames into this end | N/A - no beam frames into this end | N/A - no beam frames into this end | N/A - no beam frames into this end | N/A - no beam frames into this end | N/A - no beam frames into this end | N/A - no beam frames into this end | N/A - no beam frames into this end | N/A - no beam frames into this end | N/A - no beam frames into this end | N/A - no beam frames into this end | N/A - no beam frames into this end | Rectilinear hoops and crossties | 12 mm Rectilinear hoops and crossties @ 130 mm; X: 8 legs, Y: 6 legs | 12 | 130 | 8 | 6 | 18.7.5(b) | NOT APPLIED | 0.0056 | 0.006 | N/A - Pu <= 0.3 Ag f'c and f'c <= 70 MPa | N/A - rectangular hoops: 18.7.5(a) to (c) apply | N/A - rectangular hoops: 18.7.5(a) to (c) apply | N/A - rectangular hoops: 18.7.5(a) to (c) apply | 1 | 1.12 | 0.006 | 0.0097 | 0.006 | 0.01 | PASS | PASS | PASS - 4 legs needed along the X edge | PASS - 4 legs needed along the Y edge | 0 | PASS | PASS | PASS | FAIL | FAIL; FAIL: column shear strength
C2B | GF-C2B | GF | Bottom (I) | ULS 109 0.9 DL + 1.0 WY | CR_800X600_C04_G60 | Rectangular | 800 | 600 | N/A - rectangular column | 40 | 27.59 | 413.69 | 413.69 | 18 | 6 | 5 | 18 single bars | Own design | 64.50,64.50,1;198.70,64.50,1;332.90,64.50,1;467.10,64.50,1;601.30,64.50,1;735.50,64.50,1;735.50,182.25,1;735.50,300.00,1;735.50,417.75,1;735.50,535.50,1;601.30,535.50,1;467.10,535.50,1;332.90,535.50,1;198.70,535.50,1;64.50,535.50,1;64.50,417.75,1;64.50,300.00,1;64.50,182.25,1 | 0.0184 | 0.06 | 760.93 | 0 | 0 | 942.65 | 0 | PASS | PASS | 500 | 1 | 2.78 | 34 | Not slender | Not slender | 1 | Not slender | 0 | 500 | 1 | 2.08 | 34 | Not slender | Not slender | 1 | Not slender | 0 | 1 | dead load share of Pu | Pinned support in the model, psi = 10 | PASS - not slender | 38.74 | 3750.35 | 3750.35 | 0 | YES | 1113.86 | 3.27 | FAIL | N/A - no beam frames into this end | N/A - no beam frames into this end | N/A - no beam frames into this end | N/A - no beam frames into this end | N/A - no beam frames into this end | N/A - no beam frames into this end | N/A - no beam frames into this end | N/A - no beam frames into this end | N/A - no beam frames into this end | N/A - no beam frames into this end | N/A - no beam frames into this end | N/A - no beam frames into this end | N/A - no beam frames into this end | N/A - no beam frames into this end | N/A - no beam frames into this end | N/A - no beam frames into this end | N/A - no beam frames into this end | Rectilinear hoops and crossties | 12 mm Rectilinear hoops and crossties @ 130 mm; X: 8 legs, Y: 6 legs | 12 | 130 | 8 | 6 | 18.7.5(b) | NOT APPLIED | 0.0056 | 0.006 | N/A - Pu <= 0.3 Ag f'c and f'c <= 70 MPa | N/A - rectangular hoops: 18.7.5(a) to (c) apply | N/A - rectangular hoops: 18.7.5(a) to (c) apply | N/A - rectangular hoops: 18.7.5(a) to (c) apply | 1 | 1.12 | 0.006 | 0.0097 | 0.006 | 0.01 | PASS | PASS | PASS - 4 legs needed along the X edge | PASS - 4 legs needed along the Y edge | 0 | PASS | PASS | PASS | FAIL | FAIL; FAIL: column shear strength
C2B | GF-C2B | GF | Bottom (I) | ULS 110 (0.9 - Ev) DL + 1.0 RSA1 | CR_800X600_C04_G60 | Rectangular | 800 | 600 | N/A - rectangular column | 40 | 27.59 | 413.69 | 413.69 | 18 | 6 | 5 | 18 single bars | Own design | 64.50,64.50,1;198.70,64.50,1;332.90,64.50,1;467.10,64.50,1;601.30,64.50,1;735.50,64.50,1;735.50,182.25,1;735.50,300.00,1;735.50,417.75,1;735.50,535.50,1;601.30,535.50,1;467.10,535.50,1;332.90,535.50,1;198.70,535.50,1;64.50,535.50,1;64.50,417.75,1;64.50,300.00,1;64.50,182.25,1 | 0.0184 | 0.06 | 572.63 | 0 | 0 | 908.24 | 0 | PASS | PASS | 500 | 1 | 2.78 | 22 | Not slender | Not slender | 1 | Not slender | 0 | 500 | 1 | 2.08 | 22 | Not slender | Not slender | 1 | Not slender | 0 | 1 | dead load share of Pu | Pinned support in the model, psi = 10 | PASS - not slender | 92.46 | 3675.99 | 3675.99 | 0 | YES | 1113.86 | 3.2 | FAIL | N/A - no beam frames into this end | N/A - no beam frames into this end | N/A - no beam frames into this end | N/A - no beam frames into this end | N/A - no beam frames into this end | N/A - no beam frames into this end | N/A - no beam frames into this end | N/A - no beam frames into this end | N/A - no beam frames into this end | N/A - no beam frames into this end | N/A - no beam frames into this end | N/A - no beam frames into this end | N/A - no beam frames into this end | N/A - no beam frames into this end | N/A - no beam frames into this end | N/A - no beam frames into this end | N/A - no beam frames into this end | Rectilinear hoops and crossties | 12 mm Rectilinear hoops and crossties @ 130 mm; X: 8 legs, Y: 6 legs | 12 | 130 | 8 | 6 | 18.7.5(b) | NOT APPLIED | 0.0056 | 0.006 | N/A - Pu <= 0.3 Ag f'c and f'c <= 70 MPa | N/A - rectangular hoops: 18.7.5(a) to (c) apply | N/A - rectangular hoops: 18.7.5(a) to (c) apply | N/A - rectangular hoops: 18.7.5(a) to (c) apply | 1 | 1.12 | 0.006 | 0.0097 | 0.006 | 0.01 | PASS | PASS | PASS - 4 legs needed along the X edge | PASS - 4 legs needed along the Y edge | 0 | PASS | PASS | PASS | FAIL | FAIL; FAIL: column shear strength
C2B | GF-C2B | GF | Bottom (I) | ULS 110 (0.9 - Ev) DL + 1.0 RSA2 | CR_800X600_C04_G60 | Rectangular | 800 | 600 | N/A - rectangular column | 40 | 27.59 | 413.69 | 413.69 | 18 | 6 | 5 | 18 single bars | Own design | 64.50,64.50,1;198.70,64.50,1;332.90,64.50,1;467.10,64.50,1;601.30,64.50,1;735.50,64.50,1;735.50,182.25,1;735.50,300.00,1;735.50,417.75,1;735.50,535.50,1;601.30,535.50,1;467.10,535.50,1;332.90,535.50,1;198.70,535.50,1;64.50,535.50,1;64.50,417.75,1;64.50,300.00,1;64.50,182.25,1 | 0.0184 | 0.06 | 572.63 | 0 | 0 | 908.24 | 0 | PASS | PASS | 500 | 1 | 2.78 | 22 | Not slender | Not slender | 1 | Not slender | 0 | 500 | 1 | 2.08 | 22 | Not slender | Not slender | 1 | Not slender | 0 | 1 | dead load share of Pu | Pinned support in the model, psi = 10 | PASS - not slender | 92.46 | 3675.99 | 3675.99 | 0 | YES | 1113.86 | 3.2 | FAIL | N/A - no beam frames into this end | N/A - no beam frames into this end | N/A - no beam frames into this end | N/A - no beam frames into this end | N/A - no beam frames into this end | N/A - no beam frames into this end | N/A - no beam frames into this end | N/A - no beam frames into this end | N/A - no beam frames into this end | N/A - no beam frames into this end | N/A - no beam frames into this end | N/A - no beam frames into this end | N/A - no beam frames into this end | N/A - no beam frames into this end | N/A - no beam frames into this end | N/A - no beam frames into this end | N/A - no beam frames into this end | Rectilinear hoops and crossties | 12 mm Rectilinear hoops and crossties @ 130 mm; X: 8 legs, Y: 6 legs | 12 | 130 | 8 | 6 | 18.7.5(b) | NOT APPLIED | 0.0056 | 0.006 | N/A - Pu <= 0.3 Ag f'c and f'c <= 70 MPa | N/A - rectangular hoops: 18.7.5(a) to (c) apply | N/A - rectangular hoops: 18.7.5(a) to (c) apply | N/A - rectangular hoops: 18.7.5(a) to (c) apply | 1 | 1.12 | 0.006 | 0.0097 | 0.006 | 0.01 | PASS | PASS | PASS - 4 legs needed along the X edge | PASS - 4 legs needed along the Y edge | 0 | PASS | PASS | PASS | FAIL | FAIL; FAIL: column shear strength
C2B | GF-C2B | GF | Bottom (I) | ULS 110 (0.9 - Ev) DL + 1.0 RSA3 | CR_800X600_C04_G60 | Rectangular | 800 | 600 | N/A - rectangular column | 40 | 27.59 | 413.69 | 413.69 | 18 | 6 | 5 | 18 single bars | Own design | 64.50,64.50,1;198.70,64.50,1;332.90,64.50,1;467.10,64.50,1;601.30,64.50,1;735.50,64.50,1;735.50,182.25,1;735.50,300.00,1;735.50,417.75,1;735.50,535.50,1;601.30,535.50,1;467.10,535.50,1;332.90,535.50,1;198.70,535.50,1;64.50,535.50,1;64.50,417.75,1;64.50,300.00,1;64.50,182.25,1 | 0.0184 | 0.06 | 572.63 | 0 | 0 | 908.24 | 0 | PASS | PASS | 500 | 1 | 2.78 | 22 | Not slender | Not slender | 1 | Not slender | 0 | 500 | 1 | 2.08 | 22 | Not slender | Not slender | 1 | Not slender | 0 | 1 | dead load share of Pu | Pinned support in the model, psi = 10 | PASS - not slender | 92.46 | 3675.99 | 3675.99 | 0 | YES | 1113.86 | 3.2 | FAIL | N/A - no beam frames into this end | N/A - no beam frames into this end | N/A - no beam frames into this end | N/A - no beam frames into this end | N/A - no beam frames into this end | N/A - no beam frames into this end | N/A - no beam frames into this end | N/A - no beam frames into this end | N/A - no beam frames into this end | N/A - no beam frames into this end | N/A - no beam frames into this end | N/A - no beam frames into this end | N/A - no beam frames into this end | N/A - no beam frames into this end | N/A - no beam frames into this end | N/A - no beam frames into this end | N/A - no beam frames into this end | Rectilinear hoops and crossties | 12 mm Rectilinear hoops and crossties @ 130 mm; X: 8 legs, Y: 6 legs | 12 | 130 | 8 | 6 | 18.7.5(b) | NOT APPLIED | 0.0056 | 0.006 | N/A - Pu <= 0.3 Ag f'c and f'c <= 70 MPa | N/A - rectangular hoops: 18.7.5(a) to (c) apply | N/A - rectangular hoops: 18.7.5(a) to (c) apply | N/A - rectangular hoops: 18.7.5(a) to (c) apply | 1 | 1.12 | 0.006 | 0.0097 | 0.006 | 0.01 | PASS | PASS | PASS - 4 legs needed along the X edge | PASS - 4 legs needed along the Y edge | 0 | PASS | PASS | PASS | FAIL | FAIL; FAIL: column shear strength
C2B | GF-C2B | GF | Bottom (I) | ULS 110 (0.9 - Ev) DL + 1.0 RSA4 | CR_800X600_C04_G60 | Rectangular | 800 | 600 | N/A - rectangular column | 40 | 27.59 | 413.69 | 413.69 | 18 | 6 | 5 | 18 single bars | Own design | 64.50,64.50,1;198.70,64.50,1;332.90,64.50,1;467.10,64.50,1;601.30,64.50,1;735.50,64.50,1;735.50,182.25,1;735.50,300.00,1;735.50,417.75,1;735.50,535.50,1;601.30,535.50,1;467.10,535.50,1;332.90,535.50,1;198.70,535.50,1;64.50,535.50,1;64.50,417.75,1;64.50,300.00,1;64.50,182.25,1 | 0.0184 | 0.06 | 572.63 | 0 | 0 | 908.24 | 0 | PASS | PASS | 500 | 1 | 2.78 | 22 | Not slender | Not slender | 1 | Not slender | 0 | 500 | 1 | 2.08 | 22 | Not slender | Not slender | 1 | Not slender | 0 | 1 | dead load share of Pu | Pinned support in the model, psi = 10 | PASS - not slender | 92.46 | 3675.99 | 3675.99 | 0 | YES | 1113.86 | 3.2 | FAIL | N/A - no beam frames into this end | N/A - no beam frames into this end | N/A - no beam frames into this end | N/A - no beam frames into this end | N/A - no beam frames into this end | N/A - no beam frames into this end | N/A - no beam frames into this end | N/A - no beam frames into this end | N/A - no beam frames into this end | N/A - no beam frames into this end | N/A - no beam frames into this end | N/A - no beam frames into this end | N/A - no beam frames into this end | N/A - no beam frames into this end | N/A - no beam frames into this end | N/A - no beam frames into this end | N/A - no beam frames into this end | Rectilinear hoops and crossties | 12 mm Rectilinear hoops and crossties @ 130 mm; X: 8 legs, Y: 6 legs | 12 | 130 | 8 | 6 | 18.7.5(b) | NOT APPLIED | 0.0056 | 0.006 | N/A - Pu <= 0.3 Ag f'c and f'c <= 70 MPa | N/A - rectangular hoops: 18.7.5(a) to (c) apply | N/A - rectangular hoops: 18.7.5(a) to (c) apply | N/A - rectangular hoops: 18.7.5(a) to (c) apply | 1 | 1.12 | 0.006 | 0.0097 | 0.006 | 0.01 | PASS | PASS | PASS - 4 legs needed along the X edge | PASS - 4 legs needed along the Y edge | 0 | PASS | PASS | PASS | FAIL | FAIL; FAIL: column shear strength
C2B | GF-C2B | GF | Bottom (I) | ULS 110 (0.9 - Ev) DL + 1.0 RSA5 | CR_800X600_C04_G60 | Rectangular | 800 | 600 | N/A - rectangular column | 40 | 27.59 | 413.69 | 413.69 | 18 | 6 | 5 | 18 single bars | Own design | 64.50,64.50,1;198.70,64.50,1;332.90,64.50,1;467.10,64.50,1;601.30,64.50,1;735.50,64.50,1;735.50,182.25,1;735.50,300.00,1;735.50,417.75,1;735.50,535.50,1;601.30,535.50,1;467.10,535.50,1;332.90,535.50,1;198.70,535.50,1;64.50,535.50,1;64.50,417.75,1;64.50,300.00,1;64.50,182.25,1 | 0.0184 | 0.06 | 573.58 | 0 | 0 | 908.42 | 0 | PASS | PASS | 500 | 1 | 2.78 | 22 | Not slender | Not slender | 1 | Not slender | 0 | 500 | 1 | 2.08 | 22 | Not slender | Not slender | 1 | Not slender | 0 | 1 | dead load share of Pu | Pinned support in the model, psi = 10 | PASS - not slender | 91.83 | 3675.6 | 3675.6 | 0 | YES | 1113.86 | 3.2 | FAIL | N/A - no beam frames into this end | N/A - no beam frames into this end | N/A - no beam frames into this end | N/A - no beam frames into this end | N/A - no beam frames into this end | N/A - no beam frames into this end | N/A - no beam frames into this end | N/A - no beam frames into this end | N/A - no beam frames into this end | N/A - no beam frames into this end | N/A - no beam frames into this end | N/A - no beam frames into this end | N/A - no beam frames into this end | N/A - no beam frames into this end | N/A - no beam frames into this end | N/A - no beam frames into this end | N/A - no beam frames into this end | Rectilinear hoops and crossties | 12 mm Rectilinear hoops and crossties @ 130 mm; X: 8 legs, Y: 6 legs | 12 | 130 | 8 | 6 | 18.7.5(b) | NOT APPLIED | 0.0056 | 0.006 | N/A - Pu <= 0.3 Ag f'c and f'c <= 70 MPa | N/A - rectangular hoops: 18.7.5(a) to (c) apply | N/A - rectangular hoops: 18.7.5(a) to (c) apply | N/A - rectangular hoops: 18.7.5(a) to (c) apply | 1 | 1.12 | 0.006 | 0.0097 | 0.006 | 0.01 | PASS | PASS | PASS - 4 legs needed along the X edge | PASS - 4 legs needed along the Y edge | 0 | PASS | PASS | PASS | FAIL | FAIL; FAIL: column shear strength
C2B | GF-C2B | GF | Bottom (I) | ULS 110 (0.9 - Ev) DL + 1.0 RSA6 | CR_800X600_C04_G60 | Rectangular | 800 | 600 | N/A - rectangular column | 40 | 27.59 | 413.69 | 413.69 | 18 | 6 | 5 | 18 single bars | Own design | 64.50,64.50,1;198.70,64.50,1;332.90,64.50,1;467.10,64.50,1;601.30,64.50,1;735.50,64.50,1;735.50,182.25,1;735.50,300.00,1;735.50,417.75,1;735.50,535.50,1;601.30,535.50,1;467.10,535.50,1;332.90,535.50,1;198.70,535.50,1;64.50,535.50,1;64.50,417.75,1;64.50,300.00,1;64.50,182.25,1 | 0.0184 | 0.06 | 573.58 | 0 | 0 | 908.42 | 0 | PASS | PASS | 500 | 1 | 2.78 | 22 | Not slender | Not slender | 1 | Not slender | 0 | 500 | 1 | 2.08 | 22 | Not slender | Not slender | 1 | Not slender | 0 | 1 | dead load share of Pu | Pinned support in the model, psi = 10 | PASS - not slender | 91.83 | 3675.6 | 3675.6 | 0 | YES | 1113.86 | 3.2 | FAIL | N/A - no beam frames into this end | N/A - no beam frames into this end | N/A - no beam frames into this end | N/A - no beam frames into this end | N/A - no beam frames into this end | N/A - no beam frames into this end | N/A - no beam frames into this end | N/A - no beam frames into this end | N/A - no beam frames into this end | N/A - no beam frames into this end | N/A - no beam frames into this end | N/A - no beam frames into this end | N/A - no beam frames into this end | N/A - no beam frames into this end | N/A - no beam frames into this end | N/A - no beam frames into this end | N/A - no beam frames into this end | Rectilinear hoops and crossties | 12 mm Rectilinear hoops and crossties @ 130 mm; X: 8 legs, Y: 6 legs | 12 | 130 | 8 | 6 | 18.7.5(b) | NOT APPLIED | 0.0056 | 0.006 | N/A - Pu <= 0.3 Ag f'c and f'c <= 70 MPa | N/A - rectangular hoops: 18.7.5(a) to (c) apply | N/A - rectangular hoops: 18.7.5(a) to (c) apply | N/A - rectangular hoops: 18.7.5(a) to (c) apply | 1 | 1.12 | 0.006 | 0.0097 | 0.006 | 0.01 | PASS | PASS | PASS - 4 legs needed along the X edge | PASS - 4 legs needed along the Y edge | 0 | PASS | PASS | PASS | FAIL | FAIL; FAIL: column shear strength
C2B | GF-C2B | GF | Bottom (I) | ULS 110 (0.9 - Ev) DL + 1.0 RSA7 | CR_800X600_C04_G60 | Rectangular | 800 | 600 | N/A - rectangular column | 40 | 27.59 | 413.69 | 413.69 | 18 | 6 | 5 | 18 single bars | Own design | 64.50,64.50,1;198.70,64.50,1;332.90,64.50,1;467.10,64.50,1;601.30,64.50,1;735.50,64.50,1;735.50,182.25,1;735.50,300.00,1;735.50,417.75,1;735.50,535.50,1;601.30,535.50,1;467.10,535.50,1;332.90,535.50,1;198.70,535.50,1;64.50,535.50,1;64.50,417.75,1;64.50,300.00,1;64.50,182.25,1 | 0.0184 | 0.06 | 573.58 | 0 | 0 | 908.42 | 0 | PASS | PASS | 500 | 1 | 2.78 | 22 | Not slender | Not slender | 1 | Not slender | 0 | 500 | 1 | 2.08 | 22 | Not slender | Not slender | 1 | Not slender | 0 | 1 | dead load share of Pu | Pinned support in the model, psi = 10 | PASS - not slender | 91.83 | 3675.6 | 3675.6 | 0 | YES | 1113.86 | 3.2 | FAIL | N/A - no beam frames into this end | N/A - no beam frames into this end | N/A - no beam frames into this end | N/A - no beam frames into this end | N/A - no beam frames into this end | N/A - no beam frames into this end | N/A - no beam frames into this end | N/A - no beam frames into this end | N/A - no beam frames into this end | N/A - no beam frames into this end | N/A - no beam frames into this end | N/A - no beam frames into this end | N/A - no beam frames into this end | N/A - no beam frames into this end | N/A - no beam frames into this end | N/A - no beam frames into this end | N/A - no beam frames into this end | Rectilinear hoops and crossties | 12 mm Rectilinear hoops and crossties @ 130 mm; X: 8 legs, Y: 6 legs | 12 | 130 | 8 | 6 | 18.7.5(b) | NOT APPLIED | 0.0056 | 0.006 | N/A - Pu <= 0.3 Ag f'c and f'c <= 70 MPa | N/A - rectangular hoops: 18.7.5(a) to (c) apply | N/A - rectangular hoops: 18.7.5(a) to (c) apply | N/A - rectangular hoops: 18.7.5(a) to (c) apply | 1 | 1.12 | 0.006 | 0.0097 | 0.006 | 0.01 | PASS | PASS | PASS - 4 legs needed along the X edge | PASS - 4 legs needed along the Y edge | 0 | PASS | PASS | PASS | FAIL | FAIL; FAIL: column shear strength
C2B | GF-C2B | GF | Bottom (I) | ULS 110 (0.9 - Ev) DL + 1.0 RSA8 | CR_800X600_C04_G60 | Rectangular | 800 | 600 | N/A - rectangular column | 40 | 27.59 | 413.69 | 413.69 | 18 | 6 | 5 | 18 single bars | Own design | 64.50,64.50,1;198.70,64.50,1;332.90,64.50,1;467.10,64.50,1;601.30,64.50,1;735.50,64.50,1;735.50,182.25,1;735.50,300.00,1;735.50,417.75,1;735.50,535.50,1;601.30,535.50,1;467.10,535.50,1;332.90,535.50,1;198.70,535.50,1;64.50,535.50,1;64.50,417.75,1;64.50,300.00,1;64.50,182.25,1 | 0.0184 | 0.06 | 573.58 | 0 | 0 | 908.42 | 0 | PASS | PASS | 500 | 1 | 2.78 | 22 | Not slender | Not slender | 1 | Not slender | 0 | 500 | 1 | 2.08 | 22 | Not slender | Not slender | 1 | Not slender | 0 | 1 | dead load share of Pu | Pinned support in the model, psi = 10 | PASS - not slender | 91.83 | 3675.6 | 3675.6 | 0 | YES | 1113.86 | 3.2 | FAIL | N/A - no beam frames into this end | N/A - no beam frames into this end | N/A - no beam frames into this end | N/A - no beam frames into this end | N/A - no beam frames into this end | N/A - no beam frames into this end | N/A - no beam frames into this end | N/A - no beam frames into this end | N/A - no beam frames into this end | N/A - no beam frames into this end | N/A - no beam frames into this end | N/A - no beam frames into this end | N/A - no beam frames into this end | N/A - no beam frames into this end | N/A - no beam frames into this end | N/A - no beam frames into this end | N/A - no beam frames into this end | Rectilinear hoops and crossties | 12 mm Rectilinear hoops and crossties @ 130 mm; X: 8 legs, Y: 6 legs | 12 | 130 | 8 | 6 | 18.7.5(b) | NOT APPLIED | 0.0056 | 0.006 | N/A - Pu <= 0.3 Ag f'c and f'c <= 70 MPa | N/A - rectangular hoops: 18.7.5(a) to (c) apply | N/A - rectangular hoops: 18.7.5(a) to (c) apply | N/A - rectangular hoops: 18.7.5(a) to (c) apply | 1 | 1.12 | 0.006 | 0.0097 | 0.006 | 0.01 | PASS | PASS | PASS - 4 legs needed along the X edge | PASS - 4 legs needed along the Y edge | 0 | PASS | PASS | PASS | FAIL | FAIL; FAIL: column shear strength
C2C | RD-C2C | RD | Top (J) | ULS 100 1.4 DL | CR_500X500_C04_G60 | Rectangular | 500 | 500 | N/A - rectangular column | 40 | 27.59 | 413.69 | 413.69 | 12 | 4 | 4 | 12 single bars | Own design | 64.50,64.50,1;188.17,64.50,1;311.83,64.50,1;435.50,64.50,1;435.50,188.17,1;435.50,311.83,1;435.50,435.50,1;311.83,435.50,1;188.17,435.50,1;64.50,435.50,1;64.50,311.83,1;64.50,188.17,1 | 0.0236 | 0.06 | 170.12 | 2.23 | -111.45 | 440.74 | 0.25 | PASS | PASS | 3000 | 0.97 | 19.36 | 40 | Not slender | Not slender | 1 | Not slender | -111.45 | 3000 | 0.96 | 19.26 | 30.81 | Not slender | Not slender | 1 | Not slender | 2.23 | 1 | dead load share of Pu | Not on a support (beams or a column below restrain the bottom) | PASS - not slender | 63.4 | 394.71 | 394.71 | 0 | YES | 566.16 | 0.7 | PASS | N/A - the joint is checked in the combinations that govern it (see the other rows of this end) | N/A - the joint is checked in the combinations that govern it (see the other rows of this end) | N/A - the joint is checked in the combinations that govern it (see the other rows of this end) | N/A - the joint is checked in the combinations that govern it (see the other rows of this end) | N/A - the joint is checked in the combinations that govern it (see the other rows of this end) | N/A - the joint is checked in the combinations that govern it (see the other rows of this end) | N/A - the joint is checked in the combinations that govern it (see the other rows of this end) | N/A - the joint is checked in the combinations that govern it (see the other rows of this end) | N/A - the joint is checked in the combinations that govern it (see the other rows of this end) | N/A - the joint is checked in the combinations that govern it (see the other rows of this end) | N/A - the joint is checked in the combinations that govern it (see the other rows of this end) | N/A - the joint is checked in the combinations that govern it (see the other rows of this end) | N/A - the joint is checked in the combinations that govern it (see the other rows of this end) | N/A - the joint is checked in the combinations that govern it (see the other rows of this end) | N/A - the joint is checked in the combinations that govern it (see the other rows of this end) | N/A - the joint is checked in the combinations that govern it (see the other rows of this end) | N/A - the joint is checked in the combinations that govern it (see the other rows of this end) | Rectilinear hoops and crossties | 12 mm Rectilinear hoops and crossties @ 105 mm; X: 4 legs, Y: 4 legs | 12 | 105 | 4 | 4 | 18.7.5(a) | NOT APPLIED | 0.0083 | 0.006 | N/A - Pu <= 0.3 Ag f'c and f'c <= 70 MPa | N/A - rectangular hoops: 18.7.5(a) to (c) apply | N/A - rectangular hoops: 18.7.5(a) to (c) apply | N/A - rectangular hoops: 18.7.5(a) to (c) apply | 1 | 1.2 | 0.0083 | 0.0103 | 0.0083 | 0.0103 | PASS | PASS | PASS - 3 legs needed along the X edge | PASS - 3 legs needed along the Y edge | 0 | PASS | PASS | PASS | PASS | All applicable checks passed.
C2C | RD-C2C | RD | Top (J) | ULS 101 1.2 DL + 1.6 LL + 0.5 Lr | CR_500X500_C04_G60 | Rectangular | 500 | 500 | N/A - rectangular column | 40 | 27.59 | 413.69 | 413.69 | 12 | 4 | 4 | 12 single bars | Own design | 64.50,64.50,1;188.17,64.50,1;311.83,64.50,1;435.50,64.50,1;435.50,188.17,1;435.50,311.83,1;435.50,435.50,1;311.83,435.50,1;188.17,435.50,1;64.50,435.50,1;64.50,311.83,1;64.50,188.17,1 | 0.0236 | 0.06 | 191.44 | 5.09 | -129.25 | 442.01 | 0.29 | PASS | PASS | 3000 | 0.97 | 19.36 | 40 | Not slender | Not slender | 1 | Not slender | -129.25 | 3000 | 0.96 | 19.26 | 34.85 | Not slender | Not slender | 1 | Not slender | 5.09 | 0.79 | dead load share of Pu | Not on a support (beams or a column below restrain the bottom) | PASS - not slender | 74.12 | 394.71 | 394.71 | 0 | YES | 566.16 | 0.7 | PASS | N/A - the joint is checked in the combinations that govern it (see the other rows of this end) | N/A - the joint is checked in the combinations that govern it (see the other rows of this end) | N/A - the joint is checked in the combinations that govern it (see the other rows of this end) | N/A - the joint is checked in the combinations that govern it (see the other rows of this end) | N/A - the joint is checked in the combinations that govern it (see the other rows of this end) | N/A - the joint is checked in the combinations that govern it (see the other rows of this end) | N/A - the joint is checked in the combinations that govern it (see the other rows of this end) | N/A - the joint is checked in the combinations that govern it (see the other rows of this end) | N/A - the joint is checked in the combinations that govern it (see the other rows of this end) | N/A - the joint is checked in the combinations that govern it (see the other rows of this end) | N/A - the joint is checked in the combinations that govern it (see the other rows of this end) | N/A - the joint is checked in the combinations that govern it (see the other rows of this end) | N/A - the joint is checked in the combinations that govern it (see the other rows of this end) | N/A - the joint is checked in the combinations that govern it (see the other rows of this end) | N/A - the joint is checked in the combinations that govern it (see the other rows of this end) | N/A - the joint is checked in the combinations that govern it (see the other rows of this end) | N/A - the joint is checked in the combinations that govern it (see the other rows of this end) | Rectilinear hoops and crossties | 12 mm Rectilinear hoops and crossties @ 105 mm; X: 4 legs, Y: 4 legs | 12 | 105 | 4 | 4 | 18.7.5(a) | NOT APPLIED | 0.0083 | 0.006 | N/A - Pu <= 0.3 Ag f'c and f'c <= 70 MPa | N/A - rectangular hoops: 18.7.5(a) to (c) apply | N/A - rectangular hoops: 18.7.5(a) to (c) apply | N/A - rectangular hoops: 18.7.5(a) to (c) apply | 1 | 1.2 | 0.0083 | 0.0103 | 0.0083 | 0.0103 | PASS | PASS | PASS - 3 legs needed along the X edge | PASS - 3 legs needed along the Y edge | 0 | PASS | PASS | PASS | PASS | All applicable checks passed.
C2C | RD-C2C | RD | Top (J) | ULS 102 1.2 DL + 1.6 Lr + f LL | CR_500X500_C04_G60 | Rectangular | 500 | 500 | N/A - rectangular column | 40 | 27.59 | 413.69 | 413.69 | 12 | 4 | 4 | 12 single bars | Own design | 64.50,64.50,1;188.17,64.50,1;311.83,64.50,1;435.50,64.50,1;435.50,188.17,1;435.50,311.83,1;435.50,435.50,1;311.83,435.50,1;188.17,435.50,1;64.50,435.50,1;64.50,311.83,1;64.50,188.17,1 | 0.0236 | 0.06 | 160.07 | 2.9 | -106.07 | 438.88 | 0.24 | PASS | PASS | 3000 | 0.97 | 19.36 | 40 | Not slender | Not slender | 1 | Not slender | -106.07 | 3000 | 0.96 | 19.26 | 33.02 | Not slender | Not slender | 1 | Not slender | 2.9 | 0.92 | dead load share of Pu | Not on a support (beams or a column below restrain the bottom) | PASS - not slender | 60.52 | 394.71 | 394.71 | 0 | YES | 566.16 | 0.7 | PASS | N/A - the joint is checked in the combinations that govern it (see the other rows of this end) | N/A - the joint is checked in the combinations that govern it (see the other rows of this end) | N/A - the joint is checked in the combinations that govern it (see the other rows of this end) | N/A - the joint is checked in the combinations that govern it (see the other rows of this end) | N/A - the joint is checked in the combinations that govern it (see the other rows of this end) | N/A - the joint is checked in the combinations that govern it (see the other rows of this end) | N/A - the joint is checked in the combinations that govern it (see the other rows of this end) | N/A - the joint is checked in the combinations that govern it (see the other rows of this end) | N/A - the joint is checked in the combinations that govern it (see the other rows of this end) | N/A - the joint is checked in the combinations that govern it (see the other rows of this end) | N/A - the joint is checked in the combinations that govern it (see the other rows of this end) | N/A - the joint is checked in the combinations that govern it (see the other rows of this end) | N/A - the joint is checked in the combinations that govern it (see the other rows of this end) | N/A - the joint is checked in the combinations that govern it (see the other rows of this end) | N/A - the joint is checked in the combinations that govern it (see the other rows of this end) | N/A - the joint is checked in the combinations that govern it (see the other rows of this end) | N/A - the joint is checked in the combinations that govern it (see the other rows of this end) | Rectilinear hoops and crossties | 12 mm Rectilinear hoops and crossties @ 105 mm; X: 4 legs, Y: 4 legs | 12 | 105 | 4 | 4 | 18.7.5(a) | NOT APPLIED | 0.0083 | 0.006 | N/A - Pu <= 0.3 Ag f'c and f'c <= 70 MPa | N/A - rectangular hoops: 18.7.5(a) to (c) apply | N/A - rectangular hoops: 18.7.5(a) to (c) apply | N/A - rectangular hoops: 18.7.5(a) to (c) apply | 1 | 1.2 | 0.0083 | 0.0103 | 0.0083 | 0.0103 | PASS | PASS | PASS - 3 legs needed along the X edge | PASS - 3 legs needed along the Y edge | 0 | PASS | PASS | PASS | PASS | All applicable checks passed.
C2C | RD-C2C | RD | Top (J) | ULS 103 1.2 DL + 1.6 Lr + 0.5 WX | CR_500X500_C04_G60 | Rectangular | 500 | 500 | N/A - rectangular column | 40 | 27.59 | 413.69 | 413.69 | 12 | 4 | 4 | 12 single bars | Own design | 64.50,64.50,1;188.17,64.50,1;311.83,64.50,1;435.50,64.50,1;435.50,188.17,1;435.50,311.83,1;435.50,435.50,1;311.83,435.50,1;188.17,435.50,1;64.50,435.50,1;64.50,311.83,1;64.50,188.17,1 | 0.0236 | 0.06 | 144.88 | -5.41 | -100 | 435.07 | 0.23 | PASS | PASS | 3000 | 0.97 | 19.36 | 40 | Not slender | Not slender | 1 | Not slender | -100 | 3000 | 0.96 | 19.26 | 40 | Not slender | Not slender | 1 | Not slender | -5.41 | 1 | dead load share of Pu | Not on a support (beams or a column below restrain the bottom) | PASS - not slender | 55.7 | 394.71 | 394.71 | 0 | YES | 566.16 | 0.7 | PASS | N/A - the joint is checked in the combinations that govern it (see the other rows of this end) | N/A - the joint is checked in the combinations that govern it (see the other rows of this end) | N/A - the joint is checked in the combinations that govern it (see the other rows of this end) | N/A - the joint is checked in the combinations that govern it (see the other rows of this end) | N/A - the joint is checked in the combinations that govern it (see the other rows of this end) | N/A - the joint is checked in the combinations that govern it (see the other rows of this end) | N/A - the joint is checked in the combinations that govern it (see the other rows of this end) | N/A - the joint is checked in the combinations that govern it (see the other rows of this end) | N/A - the joint is checked in the combinations that govern it (see the other rows of this end) | N/A - the joint is checked in the combinations that govern it (see the other rows of this end) | N/A - the joint is checked in the combinations that govern it (see the other rows of this end) | N/A - the joint is checked in the combinations that govern it (see the other rows of this end) | N/A - the joint is checked in the combinations that govern it (see the other rows of this end) | N/A - the joint is checked in the combinations that govern it (see the other rows of this end) | N/A - the joint is checked in the combinations that govern it (see the other rows of this end) | N/A - the joint is checked in the combinations that govern it (see the other rows of this end) | N/A - the joint is checked in the combinations that govern it (see the other rows of this end) | Rectilinear hoops and crossties | 12 mm Rectilinear hoops and crossties @ 105 mm; X: 4 legs, Y: 4 legs | 12 | 105 | 4 | 4 | 18.7.5(a) | NOT APPLIED | 0.0083 | 0.006 | N/A - Pu <= 0.3 Ag f'c and f'c <= 70 MPa | N/A - rectangular hoops: 18.7.5(a) to (c) apply | N/A - rectangular hoops: 18.7.5(a) to (c) apply | N/A - rectangular hoops: 18.7.5(a) to (c) apply | 1 | 1.2 | 0.0083 | 0.0103 | 0.0083 | 0.0103 | PASS | PASS | PASS - 3 legs needed along the X edge | PASS - 3 legs needed along the Y edge | 0 | PASS | PASS | PASS | PASS | All applicable checks passed.
C2C | RD-C2C | RD | Top (J) | ULS 104 1.2 DL + 1.6 Lr + 0.5 WY | CR_500X500_C04_G60 | Rectangular | 500 | 500 | N/A - rectangular column | 40 | 27.59 | 413.69 | 413.69 | 12 | 4 | 4 | 12 single bars | Own design | 64.50,64.50,1;188.17,64.50,1;311.83,64.50,1;435.50,64.50,1;435.50,188.17,1;435.50,311.83,1;435.50,435.50,1;311.83,435.50,1;188.17,435.50,1;64.50,435.50,1;64.50,311.83,1;64.50,188.17,1 | 0.0236 | 0.06 | 144.88 | -5.41 | -100 | 435.07 | 0.23 | PASS | PASS | 3000 | 0.97 | 19.36 | 40 | Not slender | Not slender | 1 | Not slender | -100 | 3000 | 0.96 | 19.26 | 40 | Not slender | Not slender | 1 | Not slender | -5.41 | 1 | dead load share of Pu | Not on a support (beams or a column below restrain the bottom) | PASS - not slender | 55.7 | 394.71 | 394.71 | 0 | YES | 566.16 | 0.7 | PASS | N/A - the joint is checked in the combinations that govern it (see the other rows of this end) | N/A - the joint is checked in the combinations that govern it (see the other rows of this end) | N/A - the joint is checked in the combinations that govern it (see the other rows of this end) | N/A - the joint is checked in the combinations that govern it (see the other rows of this end) | N/A - the joint is checked in the combinations that govern it (see the other rows of this end) | N/A - the joint is checked in the combinations that govern it (see the other rows of this end) | N/A - the joint is checked in the combinations that govern it (see the other rows of this end) | N/A - the joint is checked in the combinations that govern it (see the other rows of this end) | N/A - the joint is checked in the combinations that govern it (see the other rows of this end) | N/A - the joint is checked in the combinations that govern it (see the other rows of this end) | N/A - the joint is checked in the combinations that govern it (see the other rows of this end) | N/A - the joint is checked in the combinations that govern it (see the other rows of this end) | N/A - the joint is checked in the combinations that govern it (see the other rows of this end) | N/A - the joint is checked in the combinations that govern it (see the other rows of this end) | N/A - the joint is checked in the combinations that govern it (see the other rows of this end) | N/A - the joint is checked in the combinations that govern it (see the other rows of this end) | N/A - the joint is checked in the combinations that govern it (see the other rows of this end) | Rectilinear hoops and crossties | 12 mm Rectilinear hoops and crossties @ 105 mm; X: 4 legs, Y: 4 legs | 12 | 105 | 4 | 4 | 18.7.5(a) | NOT APPLIED | 0.0083 | 0.006 | N/A - Pu <= 0.3 Ag f'c and f'c <= 70 MPa | N/A - rectangular hoops: 18.7.5(a) to (c) apply | N/A - rectangular hoops: 18.7.5(a) to (c) apply | N/A - rectangular hoops: 18.7.5(a) to (c) apply | 1 | 1.2 | 0.0083 | 0.0103 | 0.0083 | 0.0103 | PASS | PASS | PASS - 3 legs needed along the X edge | PASS - 3 legs needed along the Y edge | 0 | PASS | PASS | PASS | PASS | All applicable checks passed.
C2C | RD-C2C | RD | Top (J) | ULS 105 1.2 DL + f LL + 0.5 Lr + 1.0 WX | CR_500X500_C04_G60 | Rectangular | 500 | 500 | N/A - rectangular column | 40 | 27.59 | 413.69 | 413.69 | 12 | 4 | 4 | 12 single bars | Own design | 64.50,64.50,1;188.17,64.50,1;311.83,64.50,1;435.50,64.50,1;435.50,188.17,1;435.50,311.83,1;435.50,435.50,1;311.83,435.50,1;188.17,435.50,1;64.50,435.50,1;64.50,311.83,1;64.50,188.17,1 | 0.0236 | 0.06 | 158.21 | -11.74 | -115.01 | 434.2 | 0.27 | PASS | PASS | 3000 | 0.97 | 19.36 | 40 | Not slender | Not slender | 1 | Not slender | -115.01 | 3000 | 0.96 | 19.26 | 39.08 | Not slender | Not slender | 1 | Not slender | -11.74 | 0.93 | dead load share of Pu | Not on a support (beams or a column below restrain the bottom) | PASS - not slender | 63.24 | 394.71 | 394.71 | 0 | YES | 566.16 | 0.7 | PASS | N/A - the joint is checked in the combinations that govern it (see the other rows of this end) | N/A - the joint is checked in the combinations that govern it (see the other rows of this end) | N/A - the joint is checked in the combinations that govern it (see the other rows of this end) | N/A - the joint is checked in the combinations that govern it (see the other rows of this end) | N/A - the joint is checked in the combinations that govern it (see the other rows of this end) | N/A - the joint is checked in the combinations that govern it (see the other rows of this end) | N/A - the joint is checked in the combinations that govern it (see the other rows of this end) | N/A - the joint is checked in the combinations that govern it (see the other rows of this end) | N/A - the joint is checked in the combinations that govern it (see the other rows of this end) | N/A - the joint is checked in the combinations that govern it (see the other rows of this end) | N/A - the joint is checked in the combinations that govern it (see the other rows of this end) | N/A - the joint is checked in the combinations that govern it (see the other rows of this end) | N/A - the joint is checked in the combinations that govern it (see the other rows of this end) | N/A - the joint is checked in the combinations that govern it (see the other rows of this end) | N/A - the joint is checked in the combinations that govern it (see the other rows of this end) | N/A - the joint is checked in the combinations that govern it (see the other rows of this end) | N/A - the joint is checked in the combinations that govern it (see the other rows of this end) | Rectilinear hoops and crossties | 12 mm Rectilinear hoops and crossties @ 105 mm; X: 4 legs, Y: 4 legs | 12 | 105 | 4 | 4 | 18.7.5(a) | NOT APPLIED | 0.0083 | 0.006 | N/A - Pu <= 0.3 Ag f'c and f'c <= 70 MPa | N/A - rectangular hoops: 18.7.5(a) to (c) apply | N/A - rectangular hoops: 18.7.5(a) to (c) apply | N/A - rectangular hoops: 18.7.5(a) to (c) apply | 1 | 1.2 | 0.0083 | 0.0103 | 0.0083 | 0.0103 | PASS | PASS | PASS - 3 legs needed along the X edge | PASS - 3 legs needed along the Y edge | 0 | PASS | PASS | PASS | PASS | All applicable checks passed.
C2C | RD-C2C | RD | Top (J) | ULS 106 1.2 DL + f LL + 0.5 Lr + 1.0 WY | CR_500X500_C04_G60 | Rectangular | 500 | 500 | N/A - rectangular column | 40 | 27.59 | 413.69 | 413.69 | 12 | 4 | 4 | 12 single bars | Own design | 64.50,64.50,1;188.17,64.50,1;311.83,64.50,1;435.50,64.50,1;435.50,188.17,1;435.50,311.83,1;435.50,435.50,1;311.83,435.50,1;188.17,435.50,1;64.50,435.50,1;64.50,311.83,1;64.50,188.17,1 | 0.0236 | 0.06 | 158.21 | -11.74 | -115.01 | 434.2 | 0.27 | PASS | PASS | 3000 | 0.97 | 19.36 | 40 | Not slender | Not slender | 1 | Not slender | -115.01 | 3000 | 0.96 | 19.26 | 39.08 | Not slender | Not slender | 1 | Not slender | -11.74 | 0.93 | dead load share of Pu | Not on a support (beams or a column below restrain the bottom) | PASS - not slender | 63.24 | 394.71 | 394.71 | 0 | YES | 566.16 | 0.7 | PASS | N/A - the joint is checked in the combinations that govern it (see the other rows of this end) | N/A - the joint is checked in the combinations that govern it (see the other rows of this end) | N/A - the joint is checked in the combinations that govern it (see the other rows of this end) | N/A - the joint is checked in the combinations that govern it (see the other rows of this end) | N/A - the joint is checked in the combinations that govern it (see the other rows of this end) | N/A - the joint is checked in the combinations that govern it (see the other rows of this end) | N/A - the joint is checked in the combinations that govern it (see the other rows of this end) | N/A - the joint is checked in the combinations that govern it (see the other rows of this end) | N/A - the joint is checked in the combinations that govern it (see the other rows of this end) | N/A - the joint is checked in the combinations that govern it (see the other rows of this end) | N/A - the joint is checked in the combinations that govern it (see the other rows of this end) | N/A - the joint is checked in the combinations that govern it (see the other rows of this end) | N/A - the joint is checked in the combinations that govern it (see the other rows of this end) | N/A - the joint is checked in the combinations that govern it (see the other rows of this end) | N/A - the joint is checked in the combinations that govern it (see the other rows of this end) | N/A - the joint is checked in the combinations that govern it (see the other rows of this end) | N/A - the joint is checked in the combinations that govern it (see the other rows of this end) | Rectilinear hoops and crossties | 12 mm Rectilinear hoops and crossties @ 105 mm; X: 4 legs, Y: 4 legs | 12 | 105 | 4 | 4 | 18.7.5(a) | NOT APPLIED | 0.0083 | 0.006 | N/A - Pu <= 0.3 Ag f'c and f'c <= 70 MPa | N/A - rectangular hoops: 18.7.5(a) to (c) apply | N/A - rectangular hoops: 18.7.5(a) to (c) apply | N/A - rectangular hoops: 18.7.5(a) to (c) apply | 1 | 1.2 | 0.0083 | 0.0103 | 0.0083 | 0.0103 | PASS | PASS | PASS - 3 legs needed along the X edge | PASS - 3 legs needed along the Y edge | 0 | PASS | PASS | PASS | PASS | All applicable checks passed.
C2C | RD-C2C | RD | Top (J) | ULS 107 (1.2 + Ev) DL + f LL + 1.0 RSA1 | CR_500X500_C04_G60 | Rectangular | 500 | 500 | N/A - rectangular column | 40 | 27.59 | 413.69 | 413.69 | 12 | 4 | 4 | 12 single bars | Own design | 64.50,64.50,1;188.17,64.50,1;311.83,64.50,1;435.50,64.50,1;435.50,188.17,1;435.50,311.83,1;435.50,435.50,1;311.83,435.50,1;188.17,435.50,1;64.50,435.50,1;64.50,311.83,1;64.50,188.17,1 | 0.0236 | 0.06 | 156.74 | 30.57 | -178.79 | 431.49 | 0.42 | PASS | PASS | 3000 | 0.97 | 19.36 | 22 | Not slender | Not slender | 1 | Not slender | -178.79 | 3000 | 0.96 | 19.26 | 22 | Not slender | Not slender | 1 | Not slender | 30.57 | 1 | dead load share of Pu | Not on a support (beams or a column below restrain the bottom) | PASS - not slender | 91.82 | 394.71 | 394.71 | 0 | YES | 566.16 | 0.7 | PASS | RD-C2C (J): 12 bars D25; 12 single bars | N/A - ACI 18.7.3.1: the column stops at this joint and Pu < 0.1 Ag fc' | N/A - ACI 18.7.3.1: the column stops at this joint and Pu < 0.1 Ag fc' | N/A - ACI 18.7.3.1: the column stops at this joint and Pu < 0.1 Ag fc' | N/A - ACI 18.7.3.1: the column stops at this joint and Pu < 0.1 Ag fc' | N/A - ACI 18.7.3.1: the column stops at this joint and Pu < 0.1 Ag fc' | N/A - ACI 18.7.3.1: the column stops at this joint and Pu < 0.1 Ag fc' | N/A - ACI 18.7.3.1: the column stops at this joint and Pu < 0.1 Ag fc' | N/A - ACI 18.7.3.1: the column stops at this joint and Pu < 0.1 Ag fc' | N/A - ACI 18.7.3.1: the column stops at this joint and Pu < 0.1 Ag fc' | 944.73 | 1116.18 | 0.85 | 944.73 | 1339.42 | 0.71 | PASS | Rectilinear hoops and crossties | 12 mm Rectilinear hoops and crossties @ 105 mm; X: 4 legs, Y: 4 legs | 12 | 105 | 4 | 4 | 18.7.5(a) | NOT APPLIED | 0.0083 | 0.006 | N/A - Pu <= 0.3 Ag f'c and f'c <= 70 MPa | N/A - rectangular hoops: 18.7.5(a) to (c) apply | N/A - rectangular hoops: 18.7.5(a) to (c) apply | N/A - rectangular hoops: 18.7.5(a) to (c) apply | 1 | 1.2 | 0.0083 | 0.0103 | 0.0083 | 0.0103 | PASS | PASS | PASS - 3 legs needed along the X edge | PASS - 3 legs needed along the Y edge | 0 | PASS | PASS | PASS | PASS | All applicable checks passed.
C2C | RD-C2C | RD | Top (J) | ULS 107 (1.2 + Ev) DL + f LL + 1.0 RSA2 | CR_500X500_C04_G60 | Rectangular | 500 | 500 | N/A - rectangular column | 40 | 27.59 | 413.69 | 413.69 | 12 | 4 | 4 | 12 single bars | Own design | 64.50,64.50,1;188.17,64.50,1;311.83,64.50,1;435.50,64.50,1;435.50,188.17,1;435.50,311.83,1;435.50,435.50,1;311.83,435.50,1;188.17,435.50,1;64.50,435.50,1;64.50,311.83,1;64.50,188.17,1 | 0.0236 | 0.06 | 156.74 | 30.57 | -178.79 | 431.49 | 0.42 | PASS | PASS | 3000 | 0.97 | 19.36 | 22 | Not slender | Not slender | 1 | Not slender | -178.79 | 3000 | 0.96 | 19.26 | 22 | Not slender | Not slender | 1 | Not slender | 30.57 | 1 | dead load share of Pu | Not on a support (beams or a column below restrain the bottom) | PASS - not slender | 91.82 | 394.71 | 394.71 | 0 | YES | 566.16 | 0.7 | PASS | N/A - the joint is checked in the combinations that govern it (see the other rows of this end) | N/A - the joint is checked in the combinations that govern it (see the other rows of this end) | N/A - the joint is checked in the combinations that govern it (see the other rows of this end) | N/A - the joint is checked in the combinations that govern it (see the other rows of this end) | N/A - the joint is checked in the combinations that govern it (see the other rows of this end) | N/A - the joint is checked in the combinations that govern it (see the other rows of this end) | N/A - the joint is checked in the combinations that govern it (see the other rows of this end) | N/A - the joint is checked in the combinations that govern it (see the other rows of this end) | N/A - the joint is checked in the combinations that govern it (see the other rows of this end) | N/A - the joint is checked in the combinations that govern it (see the other rows of this end) | N/A - the joint is checked in the combinations that govern it (see the other rows of this end) | N/A - the joint is checked in the combinations that govern it (see the other rows of this end) | N/A - the joint is checked in the combinations that govern it (see the other rows of this end) | N/A - the joint is checked in the combinations that govern it (see the other rows of this end) | N/A - the joint is checked in the combinations that govern it (see the other rows of this end) | N/A - the joint is checked in the combinations that govern it (see the other rows of this end) | N/A - the joint is checked in the combinations that govern it (see the other rows of this end) | Rectilinear hoops and crossties | 12 mm Rectilinear hoops and crossties @ 105 mm; X: 4 legs, Y: 4 legs | 12 | 105 | 4 | 4 | 18.7.5(a) | NOT APPLIED | 0.0083 | 0.006 | N/A - Pu <= 0.3 Ag f'c and f'c <= 70 MPa | N/A - rectangular hoops: 18.7.5(a) to (c) apply | N/A - rectangular hoops: 18.7.5(a) to (c) apply | N/A - rectangular hoops: 18.7.5(a) to (c) apply | 1 | 1.2 | 0.0083 | 0.0103 | 0.0083 | 0.0103 | PASS | PASS | PASS - 3 legs needed along the X edge | PASS - 3 legs needed along the Y edge | 0 | PASS | PASS | PASS | PASS | All applicable checks passed.
C2C | RD-C2C | RD | Top (J) | ULS 107 (1.2 + Ev) DL + f LL + 1.0 RSA3 | CR_500X500_C04_G60 | Rectangular | 500 | 500 | N/A - rectangular column | 40 | 27.59 | 413.69 | 413.69 | 12 | 4 | 4 | 12 single bars | Own design | 64.50,64.50,1;188.17,64.50,1;311.83,64.50,1;435.50,64.50,1;435.50,188.17,1;435.50,311.83,1;435.50,435.50,1;311.83,435.50,1;188.17,435.50,1;64.50,435.50,1;64.50,311.83,1;64.50,188.17,1 | 0.0236 | 0.06 | 156.74 | 30.57 | -178.79 | 431.49 | 0.42 | PASS | PASS | 3000 | 0.97 | 19.36 | 22 | Not slender | Not slender | 1 | Not slender | -178.79 | 3000 | 0.96 | 19.26 | 22 | Not slender | Not slender | 1 | Not slender | 30.57 | 1 | dead load share of Pu | Not on a support (beams or a column below restrain the bottom) | PASS - not slender | 91.82 | 394.71 | 394.71 | 0 | YES | 566.16 | 0.7 | PASS | N/A - the joint is checked in the combinations that govern it (see the other rows of this end) | N/A - the joint is checked in the combinations that govern it (see the other rows of this end) | N/A - the joint is checked in the combinations that govern it (see the other rows of this end) | N/A - the joint is checked in the combinations that govern it (see the other rows of this end) | N/A - the joint is checked in the combinations that govern it (see the other rows of this end) | N/A - the joint is checked in the combinations that govern it (see the other rows of this end) | N/A - the joint is checked in the combinations that govern it (see the other rows of this end) | N/A - the joint is checked in the combinations that govern it (see the other rows of this end) | N/A - the joint is checked in the combinations that govern it (see the other rows of this end) | N/A - the joint is checked in the combinations that govern it (see the other rows of this end) | N/A - the joint is checked in the combinations that govern it (see the other rows of this end) | N/A - the joint is checked in the combinations that govern it (see the other rows of this end) | N/A - the joint is checked in the combinations that govern it (see the other rows of this end) | N/A - the joint is checked in the combinations that govern it (see the other rows of this end) | N/A - the joint is checked in the combinations that govern it (see the other rows of this end) | N/A - the joint is checked in the combinations that govern it (see the other rows of this end) | N/A - the joint is checked in the combinations that govern it (see the other rows of this end) | Rectilinear hoops and crossties | 12 mm Rectilinear hoops and crossties @ 105 mm; X: 4 legs, Y: 4 legs | 12 | 105 | 4 | 4 | 18.7.5(a) | NOT APPLIED | 0.0083 | 0.006 | N/A - Pu <= 0.3 Ag f'c and f'c <= 70 MPa | N/A - rectangular hoops: 18.7.5(a) to (c) apply | N/A - rectangular hoops: 18.7.5(a) to (c) apply | N/A - rectangular hoops: 18.7.5(a) to (c) apply | 1 | 1.2 | 0.0083 | 0.0103 | 0.0083 | 0.0103 | PASS | PASS | PASS - 3 legs needed along the X edge | PASS - 3 legs needed along the Y edge | 0 | PASS | PASS | PASS | PASS | All applicable checks passed.
C2C | RD-C2C | RD | Top (J) | ULS 107 (1.2 + Ev) DL + f LL + 1.0 RSA4 | CR_500X500_C04_G60 | Rectangular | 500 | 500 | N/A - rectangular column | 40 | 27.59 | 413.69 | 413.69 | 12 | 4 | 4 | 12 single bars | Own design | 64.50,64.50,1;188.17,64.50,1;311.83,64.50,1;435.50,64.50,1;435.50,188.17,1;435.50,311.83,1;435.50,435.50,1;311.83,435.50,1;188.17,435.50,1;64.50,435.50,1;64.50,311.83,1;64.50,188.17,1 | 0.0236 | 0.06 | 156.74 | 30.57 | -178.79 | 431.49 | 0.42 | PASS | PASS | 3000 | 0.97 | 19.36 | 22 | Not slender | Not slender | 1 | Not slender | -178.79 | 3000 | 0.96 | 19.26 | 22 | Not slender | Not slender | 1 | Not slender | 30.57 | 1 | dead load share of Pu | Not on a support (beams or a column below restrain the bottom) | PASS - not slender | 91.82 | 394.71 | 394.71 | 0 | YES | 566.16 | 0.7 | PASS | N/A - the joint is checked in the combinations that govern it (see the other rows of this end) | N/A - the joint is checked in the combinations that govern it (see the other rows of this end) | N/A - the joint is checked in the combinations that govern it (see the other rows of this end) | N/A - the joint is checked in the combinations that govern it (see the other rows of this end) | N/A - the joint is checked in the combinations that govern it (see the other rows of this end) | N/A - the joint is checked in the combinations that govern it (see the other rows of this end) | N/A - the joint is checked in the combinations that govern it (see the other rows of this end) | N/A - the joint is checked in the combinations that govern it (see the other rows of this end) | N/A - the joint is checked in the combinations that govern it (see the other rows of this end) | N/A - the joint is checked in the combinations that govern it (see the other rows of this end) | N/A - the joint is checked in the combinations that govern it (see the other rows of this end) | N/A - the joint is checked in the combinations that govern it (see the other rows of this end) | N/A - the joint is checked in the combinations that govern it (see the other rows of this end) | N/A - the joint is checked in the combinations that govern it (see the other rows of this end) | N/A - the joint is checked in the combinations that govern it (see the other rows of this end) | N/A - the joint is checked in the combinations that govern it (see the other rows of this end) | N/A - the joint is checked in the combinations that govern it (see the other rows of this end) | Rectilinear hoops and crossties | 12 mm Rectilinear hoops and crossties @ 105 mm; X: 4 legs, Y: 4 legs | 12 | 105 | 4 | 4 | 18.7.5(a) | NOT APPLIED | 0.0083 | 0.006 | N/A - Pu <= 0.3 Ag f'c and f'c <= 70 MPa | N/A - rectangular hoops: 18.7.5(a) to (c) apply | N/A - rectangular hoops: 18.7.5(a) to (c) apply | N/A - rectangular hoops: 18.7.5(a) to (c) apply | 1 | 1.2 | 0.0083 | 0.0103 | 0.0083 | 0.0103 | PASS | PASS | PASS - 3 legs needed along the X edge | PASS - 3 legs needed along the Y edge | 0 | PASS | PASS | PASS | PASS | All applicable checks passed.
C2C | RD-C2C | RD | Top (J) | ULS 107 (1.2 + Ev) DL + f LL + 1.0 RSA5 | CR_500X500_C04_G60 | Rectangular | 500 | 500 | N/A - rectangular column | 40 | 27.59 | 413.69 | 413.69 | 12 | 4 | 4 | 12 single bars | Own design | 64.50,64.50,1;188.17,64.50,1;311.83,64.50,1;435.50,64.50,1;435.50,188.17,1;435.50,311.83,1;435.50,435.50,1;311.83,435.50,1;188.17,435.50,1;64.50,435.50,1;64.50,311.83,1;64.50,188.17,1 | 0.0236 | 0.06 | 159.1 | 63.78 | -148.09 | 414.7 | 0.39 | PASS | PASS | 3000 | 0.97 | 19.36 | 22 | Not slender | Not slender | 1 | Not slender | -148.09 | 3000 | 0.96 | 19.26 | 22 | Not slender | Not slender | 1 | Not slender | 63.78 | 1 | dead load share of Pu | Not on a support (beams or a column below restrain the bottom) | PASS - not slender | 80.54 | 394.71 | 394.71 | 0 | YES | 566.16 | 0.7 | PASS | N/A - the joint is checked in the combinations that govern it (see the other rows of this end) | N/A - the joint is checked in the combinations that govern it (see the other rows of this end) | N/A - the joint is checked in the combinations that govern it (see the other rows of this end) | N/A - the joint is checked in the combinations that govern it (see the other rows of this end) | N/A - the joint is checked in the combinations that govern it (see the other rows of this end) | N/A - the joint is checked in the combinations that govern it (see the other rows of this end) | N/A - the joint is checked in the combinations that govern it (see the other rows of this end) | N/A - the joint is checked in the combinations that govern it (see the other rows of this end) | N/A - the joint is checked in the combinations that govern it (see the other rows of this end) | N/A - the joint is checked in the combinations that govern it (see the other rows of this end) | N/A - the joint is checked in the combinations that govern it (see the other rows of this end) | N/A - the joint is checked in the combinations that govern it (see the other rows of this end) | N/A - the joint is checked in the combinations that govern it (see the other rows of this end) | N/A - the joint is checked in the combinations that govern it (see the other rows of this end) | N/A - the joint is checked in the combinations that govern it (see the other rows of this end) | N/A - the joint is checked in the combinations that govern it (see the other rows of this end) | N/A - the joint is checked in the combinations that govern it (see the other rows of this end) | Rectilinear hoops and crossties | 12 mm Rectilinear hoops and crossties @ 105 mm; X: 4 legs, Y: 4 legs | 12 | 105 | 4 | 4 | 18.7.5(a) | NOT APPLIED | 0.0083 | 0.006 | N/A - Pu <= 0.3 Ag f'c and f'c <= 70 MPa | N/A - rectangular hoops: 18.7.5(a) to (c) apply | N/A - rectangular hoops: 18.7.5(a) to (c) apply | N/A - rectangular hoops: 18.7.5(a) to (c) apply | 1 | 1.2 | 0.0083 | 0.0103 | 0.0083 | 0.0103 | PASS | PASS | PASS - 3 legs needed along the X edge | PASS - 3 legs needed along the Y edge | 0 | PASS | PASS | PASS | PASS | All applicable checks passed.
C2C | RD-C2C | RD | Top (J) | ULS 107 (1.2 + Ev) DL + f LL + 1.0 RSA6 | CR_500X500_C04_G60 | Rectangular | 500 | 500 | N/A - rectangular column | 40 | 27.59 | 413.69 | 413.69 | 12 | 4 | 4 | 12 single bars | Own design | 64.50,64.50,1;188.17,64.50,1;311.83,64.50,1;435.50,64.50,1;435.50,188.17,1;435.50,311.83,1;435.50,435.50,1;311.83,435.50,1;188.17,435.50,1;64.50,435.50,1;64.50,311.83,1;64.50,188.17,1 | 0.0236 | 0.06 | 159.1 | 63.78 | -148.09 | 414.7 | 0.39 | PASS | PASS | 3000 | 0.97 | 19.36 | 22 | Not slender | Not slender | 1 | Not slender | -148.09 | 3000 | 0.96 | 19.26 | 22 | Not slender | Not slender | 1 | Not slender | 63.78 | 1 | dead load share of Pu | Not on a support (beams or a column below restrain the bottom) | PASS - not slender | 80.54 | 394.71 | 394.71 | 0 | YES | 566.16 | 0.7 | PASS | N/A - the joint is checked in the combinations that govern it (see the other rows of this end) | N/A - the joint is checked in the combinations that govern it (see the other rows of this end) | N/A - the joint is checked in the combinations that govern it (see the other rows of this end) | N/A - the joint is checked in the combinations that govern it (see the other rows of this end) | N/A - the joint is checked in the combinations that govern it (see the other rows of this end) | N/A - the joint is checked in the combinations that govern it (see the other rows of this end) | N/A - the joint is checked in the combinations that govern it (see the other rows of this end) | N/A - the joint is checked in the combinations that govern it (see the other rows of this end) | N/A - the joint is checked in the combinations that govern it (see the other rows of this end) | N/A - the joint is checked in the combinations that govern it (see the other rows of this end) | N/A - the joint is checked in the combinations that govern it (see the other rows of this end) | N/A - the joint is checked in the combinations that govern it (see the other rows of this end) | N/A - the joint is checked in the combinations that govern it (see the other rows of this end) | N/A - the joint is checked in the combinations that govern it (see the other rows of this end) | N/A - the joint is checked in the combinations that govern it (see the other rows of this end) | N/A - the joint is checked in the combinations that govern it (see the other rows of this end) | N/A - the joint is checked in the combinations that govern it (see the other rows of this end) | Rectilinear hoops and crossties | 12 mm Rectilinear hoops and crossties @ 105 mm; X: 4 legs, Y: 4 legs | 12 | 105 | 4 | 4 | 18.7.5(a) | NOT APPLIED | 0.0083 | 0.006 | N/A - Pu <= 0.3 Ag f'c and f'c <= 70 MPa | N/A - rectangular hoops: 18.7.5(a) to (c) apply | N/A - rectangular hoops: 18.7.5(a) to (c) apply | N/A - rectangular hoops: 18.7.5(a) to (c) apply | 1 | 1.2 | 0.0083 | 0.0103 | 0.0083 | 0.0103 | PASS | PASS | PASS - 3 legs needed along the X edge | PASS - 3 legs needed along the Y edge | 0 | PASS | PASS | PASS | PASS | All applicable checks passed.
C2C | RD-C2C | RD | Top (J) | ULS 107 (1.2 + Ev) DL + f LL + 1.0 RSA7 | CR_500X500_C04_G60 | Rectangular | 500 | 500 | N/A - rectangular column | 40 | 27.59 | 413.69 | 413.69 | 12 | 4 | 4 | 12 single bars | Own design | 64.50,64.50,1;188.17,64.50,1;311.83,64.50,1;435.50,64.50,1;435.50,188.17,1;435.50,311.83,1;435.50,435.50,1;311.83,435.50,1;188.17,435.50,1;64.50,435.50,1;64.50,311.83,1;64.50,188.17,1 | 0.0236 | 0.06 | 159.1 | 63.78 | -148.09 | 414.7 | 0.39 | PASS | PASS | 3000 | 0.97 | 19.36 | 22 | Not slender | Not slender | 1 | Not slender | -148.09 | 3000 | 0.96 | 19.26 | 22 | Not slender | Not slender | 1 | Not slender | 63.78 | 1 | dead load share of Pu | Not on a support (beams or a column below restrain the bottom) | PASS - not slender | 80.54 | 394.71 | 394.71 | 0 | YES | 566.16 | 0.7 | PASS | N/A - the joint is checked in the combinations that govern it (see the other rows of this end) | N/A - the joint is checked in the combinations that govern it (see the other rows of this end) | N/A - the joint is checked in the combinations that govern it (see the other rows of this end) | N/A - the joint is checked in the combinations that govern it (see the other rows of this end) | N/A - the joint is checked in the combinations that govern it (see the other rows of this end) | N/A - the joint is checked in the combinations that govern it (see the other rows of this end) | N/A - the joint is checked in the combinations that govern it (see the other rows of this end) | N/A - the joint is checked in the combinations that govern it (see the other rows of this end) | N/A - the joint is checked in the combinations that govern it (see the other rows of this end) | N/A - the joint is checked in the combinations that govern it (see the other rows of this end) | N/A - the joint is checked in the combinations that govern it (see the other rows of this end) | N/A - the joint is checked in the combinations that govern it (see the other rows of this end) | N/A - the joint is checked in the combinations that govern it (see the other rows of this end) | N/A - the joint is checked in the combinations that govern it (see the other rows of this end) | N/A - the joint is checked in the combinations that govern it (see the other rows of this end) | N/A - the joint is checked in the combinations that govern it (see the other rows of this end) | N/A - the joint is checked in the combinations that govern it (see the other rows of this end) | Rectilinear hoops and crossties | 12 mm Rectilinear hoops and crossties @ 105 mm; X: 4 legs, Y: 4 legs | 12 | 105 | 4 | 4 | 18.7.5(a) | NOT APPLIED | 0.0083 | 0.006 | N/A - Pu <= 0.3 Ag f'c and f'c <= 70 MPa | N/A - rectangular hoops: 18.7.5(a) to (c) apply | N/A - rectangular hoops: 18.7.5(a) to (c) apply | N/A - rectangular hoops: 18.7.5(a) to (c) apply | 1 | 1.2 | 0.0083 | 0.0103 | 0.0083 | 0.0103 | PASS | PASS | PASS - 3 legs needed along the X edge | PASS - 3 legs needed along the Y edge | 0 | PASS | PASS | PASS | PASS | All applicable checks passed.
C2C | RD-C2C | RD | Top (J) | ULS 107 (1.2 + Ev) DL + f LL + 1.0 RSA8 | CR_500X500_C04_G60 | Rectangular | 500 | 500 | N/A - rectangular column | 40 | 27.59 | 413.69 | 413.69 | 12 | 4 | 4 | 12 single bars | Own design | 64.50,64.50,1;188.17,64.50,1;311.83,64.50,1;435.50,64.50,1;435.50,188.17,1;435.50,311.83,1;435.50,435.50,1;311.83,435.50,1;188.17,435.50,1;64.50,435.50,1;64.50,311.83,1;64.50,188.17,1 | 0.0236 | 0.06 | 159.1 | 63.78 | -148.09 | 414.7 | 0.39 | PASS | PASS | 3000 | 0.97 | 19.36 | 22 | Not slender | Not slender | 1 | Not slender | -148.09 | 3000 | 0.96 | 19.26 | 22 | Not slender | Not slender | 1 | Not slender | 63.78 | 1 | dead load share of Pu | Not on a support (beams or a column below restrain the bottom) | PASS - not slender | 80.54 | 394.71 | 394.71 | 0 | YES | 566.16 | 0.7 | PASS | N/A - the joint is checked in the combinations that govern it (see the other rows of this end) | N/A - the joint is checked in the combinations that govern it (see the other rows of this end) | N/A - the joint is checked in the combinations that govern it (see the other rows of this end) | N/A - the joint is checked in the combinations that govern it (see the other rows of this end) | N/A - the joint is checked in the combinations that govern it (see the other rows of this end) | N/A - the joint is checked in the combinations that govern it (see the other rows of this end) | N/A - the joint is checked in the combinations that govern it (see the other rows of this end) | N/A - the joint is checked in the combinations that govern it (see the other rows of this end) | N/A - the joint is checked in the combinations that govern it (see the other rows of this end) | N/A - the joint is checked in the combinations that govern it (see the other rows of this end) | N/A - the joint is checked in the combinations that govern it (see the other rows of this end) | N/A - the joint is checked in the combinations that govern it (see the other rows of this end) | N/A - the joint is checked in the combinations that govern it (see the other rows of this end) | N/A - the joint is checked in the combinations that govern it (see the other rows of this end) | N/A - the joint is checked in the combinations that govern it (see the other rows of this end) | N/A - the joint is checked in the combinations that govern it (see the other rows of this end) | N/A - the joint is checked in the combinations that govern it (see the other rows of this end) | Rectilinear hoops and crossties | 12 mm Rectilinear hoops and crossties @ 105 mm; X: 4 legs, Y: 4 legs | 12 | 105 | 4 | 4 | 18.7.5(a) | NOT APPLIED | 0.0083 | 0.006 | N/A - Pu <= 0.3 Ag f'c and f'c <= 70 MPa | N/A - rectangular hoops: 18.7.5(a) to (c) apply | N/A - rectangular hoops: 18.7.5(a) to (c) apply | N/A - rectangular hoops: 18.7.5(a) to (c) apply | 1 | 1.2 | 0.0083 | 0.0103 | 0.0083 | 0.0103 | PASS | PASS | PASS - 3 legs needed along the X edge | PASS - 3 legs needed along the Y edge | 0 | PASS | PASS | PASS | PASS | All applicable checks passed.
C2C | RD-C2C | RD | Top (J) | ULS 108 0.9 DL + 1.0 WX | CR_500X500_C04_G60 | Rectangular | 500 | 500 | N/A - rectangular column | 40 | 27.59 | 413.69 | 413.69 | 12 | 4 | 4 | 12 single bars | Own design | 64.50,64.50,1;188.17,64.50,1;311.83,64.50,1;435.50,64.50,1;435.50,188.17,1;435.50,311.83,1;435.50,435.50,1;311.83,435.50,1;188.17,435.50,1;64.50,435.50,1;64.50,311.83,1;64.50,188.17,1 | 0.0236 | 0.06 | 107.5 | -13.21 | -80.58 | 425.3 | 0.19 | PASS | PASS | 3000 | 0.97 | 19.36 | 40 | Not slender | Not slender | 1 | Not slender | -80.58 | 3000 | 0.96 | 19.26 | 38.64 | Not slender | Not slender | 1 | Not slender | -13.21 | 1 | dead load share of Pu | Not on a support (beams or a column below restrain the bottom) | PASS - not slender | 43.47 | 394.71 | 394.71 | 0 | YES | 566.16 | 0.7 | PASS | N/A - the joint is checked in the combinations that govern it (see the other rows of this end) | N/A - the joint is checked in the combinations that govern it (see the other rows of this end) | N/A - the joint is checked in the combinations that govern it (see the other rows of this end) | N/A - the joint is checked in the combinations that govern it (see the other rows of this end) | N/A - the joint is checked in the combinations that govern it (see the other rows of this end) | N/A - the joint is checked in the combinations that govern it (see the other rows of this end) | N/A - the joint is checked in the combinations that govern it (see the other rows of this end) | N/A - the joint is checked in the combinations that govern it (see the other rows of this end) | N/A - the joint is checked in the combinations that govern it (see the other rows of this end) | N/A - the joint is checked in the combinations that govern it (see the other rows of this end) | N/A - the joint is checked in the combinations that govern it (see the other rows of this end) | N/A - the joint is checked in the combinations that govern it (see the other rows of this end) | N/A - the joint is checked in the combinations that govern it (see the other rows of this end) | N/A - the joint is checked in the combinations that govern it (see the other rows of this end) | N/A - the joint is checked in the combinations that govern it (see the other rows of this end) | N/A - the joint is checked in the combinations that govern it (see the other rows of this end) | N/A - the joint is checked in the combinations that govern it (see the other rows of this end) | Rectilinear hoops and crossties | 12 mm Rectilinear hoops and crossties @ 105 mm; X: 4 legs, Y: 4 legs | 12 | 105 | 4 | 4 | 18.7.5(a) | NOT APPLIED | 0.0083 | 0.006 | N/A - Pu <= 0.3 Ag f'c and f'c <= 70 MPa | N/A - rectangular hoops: 18.7.5(a) to (c) apply | N/A - rectangular hoops: 18.7.5(a) to (c) apply | N/A - rectangular hoops: 18.7.5(a) to (c) apply | 1 | 1.2 | 0.0083 | 0.0103 | 0.0083 | 0.0103 | PASS | PASS | PASS - 3 legs needed along the X edge | PASS - 3 legs needed along the Y edge | 0 | PASS | PASS | PASS | PASS | All applicable checks passed.
C2C | RD-C2C | RD | Top (J) | ULS 109 0.9 DL + 1.0 WY | CR_500X500_C04_G60 | Rectangular | 500 | 500 | N/A - rectangular column | 40 | 27.59 | 413.69 | 413.69 | 12 | 4 | 4 | 12 single bars | Own design | 64.50,64.50,1;188.17,64.50,1;311.83,64.50,1;435.50,64.50,1;435.50,188.17,1;435.50,311.83,1;435.50,435.50,1;311.83,435.50,1;188.17,435.50,1;64.50,435.50,1;64.50,311.83,1;64.50,188.17,1 | 0.0236 | 0.06 | 107.5 | -13.21 | -80.58 | 425.3 | 0.19 | PASS | PASS | 3000 | 0.97 | 19.36 | 40 | Not slender | Not slender | 1 | Not slender | -80.58 | 3000 | 0.96 | 19.26 | 38.64 | Not slender | Not slender | 1 | Not slender | -13.21 | 1 | dead load share of Pu | Not on a support (beams or a column below restrain the bottom) | PASS - not slender | 43.47 | 394.71 | 394.71 | 0 | YES | 566.16 | 0.7 | PASS | N/A - the joint is checked in the combinations that govern it (see the other rows of this end) | N/A - the joint is checked in the combinations that govern it (see the other rows of this end) | N/A - the joint is checked in the combinations that govern it (see the other rows of this end) | N/A - the joint is checked in the combinations that govern it (see the other rows of this end) | N/A - the joint is checked in the combinations that govern it (see the other rows of this end) | N/A - the joint is checked in the combinations that govern it (see the other rows of this end) | N/A - the joint is checked in the combinations that govern it (see the other rows of this end) | N/A - the joint is checked in the combinations that govern it (see the other rows of this end) | N/A - the joint is checked in the combinations that govern it (see the other rows of this end) | N/A - the joint is checked in the combinations that govern it (see the other rows of this end) | N/A - the joint is checked in the combinations that govern it (see the other rows of this end) | N/A - the joint is checked in the combinations that govern it (see the other rows of this end) | N/A - the joint is checked in the combinations that govern it (see the other rows of this end) | N/A - the joint is checked in the combinations that govern it (see the other rows of this end) | N/A - the joint is checked in the combinations that govern it (see the other rows of this end) | N/A - the joint is checked in the combinations that govern it (see the other rows of this end) | N/A - the joint is checked in the combinations that govern it (see the other rows of this end) | Rectilinear hoops and crossties | 12 mm Rectilinear hoops and crossties @ 105 mm; X: 4 legs, Y: 4 legs | 12 | 105 | 4 | 4 | 18.7.5(a) | NOT APPLIED | 0.0083 | 0.006 | N/A - Pu <= 0.3 Ag f'c and f'c <= 70 MPa | N/A - rectangular hoops: 18.7.5(a) to (c) apply | N/A - rectangular hoops: 18.7.5(a) to (c) apply | N/A - rectangular hoops: 18.7.5(a) to (c) apply | 1 | 1.2 | 0.0083 | 0.0103 | 0.0083 | 0.0103 | PASS | PASS | PASS - 3 legs needed along the X edge | PASS - 3 legs needed along the Y edge | 0 | PASS | PASS | PASS | PASS | All applicable checks passed.
C2C | RD-C2C | RD | Top (J) | ULS 110 (0.9 - Ev) DL + 1.0 RSA1 | CR_500X500_C04_G60 | Rectangular | 500 | 500 | N/A - rectangular column | 40 | 27.59 | 413.69 | 413.69 | 12 | 4 | 4 | 12 single bars | Own design | 64.50,64.50,1;188.17,64.50,1;311.83,64.50,1;435.50,64.50,1;435.50,188.17,1;435.50,311.83,1;435.50,435.50,1;311.83,435.50,1;188.17,435.50,1;64.50,435.50,1;64.50,311.83,1;64.50,188.17,1 | 0.0236 | 0.06 | 52.56 | 28.4 | -109.34 | 416.09 | 0.27 | PASS | PASS | 3000 | 0.97 | 19.36 | 22 | Not slender | Not slender | 1 | Not slender | -109.34 | 3000 | 0.96 | 19.26 | 22 | Not slender | Not slender | 1 | Not slender | 28.4 | 1 | dead load share of Pu | Not on a support (beams or a column below restrain the bottom) | PASS - not slender | 52.12 | 394.71 | 394.71 | 0 | YES | 566.16 | 0.7 | PASS | RD-C2C (J): 12 bars D25; 12 single bars | N/A - ACI 18.7.3.1: the column stops at this joint and Pu < 0.1 Ag fc' | N/A - ACI 18.7.3.1: the column stops at this joint and Pu < 0.1 Ag fc' | N/A - ACI 18.7.3.1: the column stops at this joint and Pu < 0.1 Ag fc' | N/A - ACI 18.7.3.1: the column stops at this joint and Pu < 0.1 Ag fc' | N/A - ACI 18.7.3.1: the column stops at this joint and Pu < 0.1 Ag fc' | N/A - ACI 18.7.3.1: the column stops at this joint and Pu < 0.1 Ag fc' | N/A - ACI 18.7.3.1: the column stops at this joint and Pu < 0.1 Ag fc' | N/A - ACI 18.7.3.1: the column stops at this joint and Pu < 0.1 Ag fc' | N/A - ACI 18.7.3.1: the column stops at this joint and Pu < 0.1 Ag fc' | 944.73 | 1116.18 | 0.85 | 944.73 | 1339.42 | 0.71 | PASS | Rectilinear hoops and crossties | 12 mm Rectilinear hoops and crossties @ 105 mm; X: 4 legs, Y: 4 legs | 12 | 105 | 4 | 4 | 18.7.5(a) | NOT APPLIED | 0.0083 | 0.006 | N/A - Pu <= 0.3 Ag f'c and f'c <= 70 MPa | N/A - rectangular hoops: 18.7.5(a) to (c) apply | N/A - rectangular hoops: 18.7.5(a) to (c) apply | N/A - rectangular hoops: 18.7.5(a) to (c) apply | 1 | 1.2 | 0.0083 | 0.0103 | 0.0083 | 0.0103 | PASS | PASS | PASS - 3 legs needed along the X edge | PASS - 3 legs needed along the Y edge | 0 | PASS | PASS | PASS | PASS | All applicable checks passed.
C2C | RD-C2C | RD | Top (J) | ULS 110 (0.9 - Ev) DL + 1.0 RSA2 | CR_500X500_C04_G60 | Rectangular | 500 | 500 | N/A - rectangular column | 40 | 27.59 | 413.69 | 413.69 | 12 | 4 | 4 | 12 single bars | Own design | 64.50,64.50,1;188.17,64.50,1;311.83,64.50,1;435.50,64.50,1;435.50,188.17,1;435.50,311.83,1;435.50,435.50,1;311.83,435.50,1;188.17,435.50,1;64.50,435.50,1;64.50,311.83,1;64.50,188.17,1 | 0.0236 | 0.06 | 52.56 | 28.4 | -109.34 | 416.09 | 0.27 | PASS | PASS | 3000 | 0.97 | 19.36 | 22 | Not slender | Not slender | 1 | Not slender | -109.34 | 3000 | 0.96 | 19.26 | 22 | Not slender | Not slender | 1 | Not slender | 28.4 | 1 | dead load share of Pu | Not on a support (beams or a column below restrain the bottom) | PASS - not slender | 52.12 | 394.71 | 394.71 | 0 | YES | 566.16 | 0.7 | PASS | N/A - the joint is checked in the combinations that govern it (see the other rows of this end) | N/A - the joint is checked in the combinations that govern it (see the other rows of this end) | N/A - the joint is checked in the combinations that govern it (see the other rows of this end) | N/A - the joint is checked in the combinations that govern it (see the other rows of this end) | N/A - the joint is checked in the combinations that govern it (see the other rows of this end) | N/A - the joint is checked in the combinations that govern it (see the other rows of this end) | N/A - the joint is checked in the combinations that govern it (see the other rows of this end) | N/A - the joint is checked in the combinations that govern it (see the other rows of this end) | N/A - the joint is checked in the combinations that govern it (see the other rows of this end) | N/A - the joint is checked in the combinations that govern it (see the other rows of this end) | N/A - the joint is checked in the combinations that govern it (see the other rows of this end) | N/A - the joint is checked in the combinations that govern it (see the other rows of this end) | N/A - the joint is checked in the combinations that govern it (see the other rows of this end) | N/A - the joint is checked in the combinations that govern it (see the other rows of this end) | N/A - the joint is checked in the combinations that govern it (see the other rows of this end) | N/A - the joint is checked in the combinations that govern it (see the other rows of this end) | N/A - the joint is checked in the combinations that govern it (see the other rows of this end) | Rectilinear hoops and crossties | 12 mm Rectilinear hoops and crossties @ 105 mm; X: 4 legs, Y: 4 legs | 12 | 105 | 4 | 4 | 18.7.5(a) | NOT APPLIED | 0.0083 | 0.006 | N/A - Pu <= 0.3 Ag f'c and f'c <= 70 MPa | N/A - rectangular hoops: 18.7.5(a) to (c) apply | N/A - rectangular hoops: 18.7.5(a) to (c) apply | N/A - rectangular hoops: 18.7.5(a) to (c) apply | 1 | 1.2 | 0.0083 | 0.0103 | 0.0083 | 0.0103 | PASS | PASS | PASS - 3 legs needed along the X edge | PASS - 3 legs needed along the Y edge | 0 | PASS | PASS | PASS | PASS | All applicable checks passed.
C2C | RD-C2C | RD | Top (J) | ULS 110 (0.9 - Ev) DL + 1.0 RSA3 | CR_500X500_C04_G60 | Rectangular | 500 | 500 | N/A - rectangular column | 40 | 27.59 | 413.69 | 413.69 | 12 | 4 | 4 | 12 single bars | Own design | 64.50,64.50,1;188.17,64.50,1;311.83,64.50,1;435.50,64.50,1;435.50,188.17,1;435.50,311.83,1;435.50,435.50,1;311.83,435.50,1;188.17,435.50,1;64.50,435.50,1;64.50,311.83,1;64.50,188.17,1 | 0.0236 | 0.06 | 52.56 | 28.4 | -109.34 | 416.09 | 0.27 | PASS | PASS | 3000 | 0.97 | 19.36 | 22 | Not slender | Not slender | 1 | Not slender | -109.34 | 3000 | 0.96 | 19.26 | 22 | Not slender | Not slender | 1 | Not slender | 28.4 | 1 | dead load share of Pu | Not on a support (beams or a column below restrain the bottom) | PASS - not slender | 52.12 | 394.71 | 394.71 | 0 | YES | 566.16 | 0.7 | PASS | N/A - the joint is checked in the combinations that govern it (see the other rows of this end) | N/A - the joint is checked in the combinations that govern it (see the other rows of this end) | N/A - the joint is checked in the combinations that govern it (see the other rows of this end) | N/A - the joint is checked in the combinations that govern it (see the other rows of this end) | N/A - the joint is checked in the combinations that govern it (see the other rows of this end) | N/A - the joint is checked in the combinations that govern it (see the other rows of this end) | N/A - the joint is checked in the combinations that govern it (see the other rows of this end) | N/A - the joint is checked in the combinations that govern it (see the other rows of this end) | N/A - the joint is checked in the combinations that govern it (see the other rows of this end) | N/A - the joint is checked in the combinations that govern it (see the other rows of this end) | N/A - the joint is checked in the combinations that govern it (see the other rows of this end) | N/A - the joint is checked in the combinations that govern it (see the other rows of this end) | N/A - the joint is checked in the combinations that govern it (see the other rows of this end) | N/A - the joint is checked in the combinations that govern it (see the other rows of this end) | N/A - the joint is checked in the combinations that govern it (see the other rows of this end) | N/A - the joint is checked in the combinations that govern it (see the other rows of this end) | N/A - the joint is checked in the combinations that govern it (see the other rows of this end) | Rectilinear hoops and crossties | 12 mm Rectilinear hoops and crossties @ 105 mm; X: 4 legs, Y: 4 legs | 12 | 105 | 4 | 4 | 18.7.5(a) | NOT APPLIED | 0.0083 | 0.006 | N/A - Pu <= 0.3 Ag f'c and f'c <= 70 MPa | N/A - rectangular hoops: 18.7.5(a) to (c) apply | N/A - rectangular hoops: 18.7.5(a) to (c) apply | N/A - rectangular hoops: 18.7.5(a) to (c) apply | 1 | 1.2 | 0.0083 | 0.0103 | 0.0083 | 0.0103 | PASS | PASS | PASS - 3 legs needed along the X edge | PASS - 3 legs needed along the Y edge | 0 | PASS | PASS | PASS | PASS | All applicable checks passed.
C2C | RD-C2C | RD | Top (J) | ULS 110 (0.9 - Ev) DL + 1.0 RSA4 | CR_500X500_C04_G60 | Rectangular | 500 | 500 | N/A - rectangular column | 40 | 27.59 | 413.69 | 413.69 | 12 | 4 | 4 | 12 single bars | Own design | 64.50,64.50,1;188.17,64.50,1;311.83,64.50,1;435.50,64.50,1;435.50,188.17,1;435.50,311.83,1;435.50,435.50,1;311.83,435.50,1;188.17,435.50,1;64.50,435.50,1;64.50,311.83,1;64.50,188.17,1 | 0.0236 | 0.06 | 52.56 | 28.4 | -109.34 | 416.09 | 0.27 | PASS | PASS | 3000 | 0.97 | 19.36 | 22 | Not slender | Not slender | 1 | Not slender | -109.34 | 3000 | 0.96 | 19.26 | 22 | Not slender | Not slender | 1 | Not slender | 28.4 | 1 | dead load share of Pu | Not on a support (beams or a column below restrain the bottom) | PASS - not slender | 52.12 | 394.71 | 394.71 | 0 | YES | 566.16 | 0.7 | PASS | N/A - the joint is checked in the combinations that govern it (see the other rows of this end) | N/A - the joint is checked in the combinations that govern it (see the other rows of this end) | N/A - the joint is checked in the combinations that govern it (see the other rows of this end) | N/A - the joint is checked in the combinations that govern it (see the other rows of this end) | N/A - the joint is checked in the combinations that govern it (see the other rows of this end) | N/A - the joint is checked in the combinations that govern it (see the other rows of this end) | N/A - the joint is checked in the combinations that govern it (see the other rows of this end) | N/A - the joint is checked in the combinations that govern it (see the other rows of this end) | N/A - the joint is checked in the combinations that govern it (see the other rows of this end) | N/A - the joint is checked in the combinations that govern it (see the other rows of this end) | N/A - the joint is checked in the combinations that govern it (see the other rows of this end) | N/A - the joint is checked in the combinations that govern it (see the other rows of this end) | N/A - the joint is checked in the combinations that govern it (see the other rows of this end) | N/A - the joint is checked in the combinations that govern it (see the other rows of this end) | N/A - the joint is checked in the combinations that govern it (see the other rows of this end) | N/A - the joint is checked in the combinations that govern it (see the other rows of this end) | N/A - the joint is checked in the combinations that govern it (see the other rows of this end) | Rectilinear hoops and crossties | 12 mm Rectilinear hoops and crossties @ 105 mm; X: 4 legs, Y: 4 legs | 12 | 105 | 4 | 4 | 18.7.5(a) | NOT APPLIED | 0.0083 | 0.006 | N/A - Pu <= 0.3 Ag f'c and f'c <= 70 MPa | N/A - rectangular hoops: 18.7.5(a) to (c) apply | N/A - rectangular hoops: 18.7.5(a) to (c) apply | N/A - rectangular hoops: 18.7.5(a) to (c) apply | 1 | 1.2 | 0.0083 | 0.0103 | 0.0083 | 0.0103 | PASS | PASS | PASS - 3 legs needed along the X edge | PASS - 3 legs needed along the Y edge | 0 | PASS | PASS | PASS | PASS | All applicable checks passed.
C2C | RD-C2C | RD | Top (J) | ULS 110 (0.9 - Ev) DL + 1.0 RSA5 | CR_500X500_C04_G60 | Rectangular | 500 | 500 | N/A - rectangular column | 40 | 27.59 | 413.69 | 413.69 | 12 | 4 | 4 | 12 single bars | Own design | 64.50,64.50,1;188.17,64.50,1;311.83,64.50,1;435.50,64.50,1;435.50,188.17,1;435.50,311.83,1;435.50,435.50,1;311.83,435.50,1;188.17,435.50,1;64.50,435.50,1;64.50,311.83,1;64.50,188.17,1 | 0.0236 | 0.06 | 54.93 | 61.61 | -78.64 | 386.15 | 0.26 | PASS | PASS | 3000 | 0.97 | 19.36 | 22 | Not slender | Not slender | 1 | Not slender | -78.64 | 3000 | 0.96 | 19.26 | 22 | Not slender | Not slender | 1 | Not slender | 61.61 | 1 | dead load share of Pu | Not on a support (beams or a column below restrain the bottom) | PASS - not slender | 40.85 | 394.71 | 394.71 | 0 | YES | 566.16 | 0.7 | PASS | N/A - the joint is checked in the combinations that govern it (see the other rows of this end) | N/A - the joint is checked in the combinations that govern it (see the other rows of this end) | N/A - the joint is checked in the combinations that govern it (see the other rows of this end) | N/A - the joint is checked in the combinations that govern it (see the other rows of this end) | N/A - the joint is checked in the combinations that govern it (see the other rows of this end) | N/A - the joint is checked in the combinations that govern it (see the other rows of this end) | N/A - the joint is checked in the combinations that govern it (see the other rows of this end) | N/A - the joint is checked in the combinations that govern it (see the other rows of this end) | N/A - the joint is checked in the combinations that govern it (see the other rows of this end) | N/A - the joint is checked in the combinations that govern it (see the other rows of this end) | N/A - the joint is checked in the combinations that govern it (see the other rows of this end) | N/A - the joint is checked in the combinations that govern it (see the other rows of this end) | N/A - the joint is checked in the combinations that govern it (see the other rows of this end) | N/A - the joint is checked in the combinations that govern it (see the other rows of this end) | N/A - the joint is checked in the combinations that govern it (see the other rows of this end) | N/A - the joint is checked in the combinations that govern it (see the other rows of this end) | N/A - the joint is checked in the combinations that govern it (see the other rows of this end) | Rectilinear hoops and crossties | 12 mm Rectilinear hoops and crossties @ 105 mm; X: 4 legs, Y: 4 legs | 12 | 105 | 4 | 4 | 18.7.5(a) | NOT APPLIED | 0.0083 | 0.006 | N/A - Pu <= 0.3 Ag f'c and f'c <= 70 MPa | N/A - rectangular hoops: 18.7.5(a) to (c) apply | N/A - rectangular hoops: 18.7.5(a) to (c) apply | N/A - rectangular hoops: 18.7.5(a) to (c) apply | 1 | 1.2 | 0.0083 | 0.0103 | 0.0083 | 0.0103 | PASS | PASS | PASS - 3 legs needed along the X edge | PASS - 3 legs needed along the Y edge | 0 | PASS | PASS | PASS | PASS | All applicable checks passed.
C2C | RD-C2C | RD | Top (J) | ULS 110 (0.9 - Ev) DL + 1.0 RSA6 | CR_500X500_C04_G60 | Rectangular | 500 | 500 | N/A - rectangular column | 40 | 27.59 | 413.69 | 413.69 | 12 | 4 | 4 | 12 single bars | Own design | 64.50,64.50,1;188.17,64.50,1;311.83,64.50,1;435.50,64.50,1;435.50,188.17,1;435.50,311.83,1;435.50,435.50,1;311.83,435.50,1;188.17,435.50,1;64.50,435.50,1;64.50,311.83,1;64.50,188.17,1 | 0.0236 | 0.06 | 54.93 | 61.61 | -78.64 | 386.15 | 0.26 | PASS | PASS | 3000 | 0.97 | 19.36 | 22 | Not slender | Not slender | 1 | Not slender | -78.64 | 3000 | 0.96 | 19.26 | 22 | Not slender | Not slender | 1 | Not slender | 61.61 | 1 | dead load share of Pu | Not on a support (beams or a column below restrain the bottom) | PASS - not slender | 40.85 | 394.71 | 394.71 | 0 | YES | 566.16 | 0.7 | PASS | N/A - the joint is checked in the combinations that govern it (see the other rows of this end) | N/A - the joint is checked in the combinations that govern it (see the other rows of this end) | N/A - the joint is checked in the combinations that govern it (see the other rows of this end) | N/A - the joint is checked in the combinations that govern it (see the other rows of this end) | N/A - the joint is checked in the combinations that govern it (see the other rows of this end) | N/A - the joint is checked in the combinations that govern it (see the other rows of this end) | N/A - the joint is checked in the combinations that govern it (see the other rows of this end) | N/A - the joint is checked in the combinations that govern it (see the other rows of this end) | N/A - the joint is checked in the combinations that govern it (see the other rows of this end) | N/A - the joint is checked in the combinations that govern it (see the other rows of this end) | N/A - the joint is checked in the combinations that govern it (see the other rows of this end) | N/A - the joint is checked in the combinations that govern it (see the other rows of this end) | N/A - the joint is checked in the combinations that govern it (see the other rows of this end) | N/A - the joint is checked in the combinations that govern it (see the other rows of this end) | N/A - the joint is checked in the combinations that govern it (see the other rows of this end) | N/A - the joint is checked in the combinations that govern it (see the other rows of this end) | N/A - the joint is checked in the combinations that govern it (see the other rows of this end) | Rectilinear hoops and crossties | 12 mm Rectilinear hoops and crossties @ 105 mm; X: 4 legs, Y: 4 legs | 12 | 105 | 4 | 4 | 18.7.5(a) | NOT APPLIED | 0.0083 | 0.006 | N/A - Pu <= 0.3 Ag f'c and f'c <= 70 MPa | N/A - rectangular hoops: 18.7.5(a) to (c) apply | N/A - rectangular hoops: 18.7.5(a) to (c) apply | N/A - rectangular hoops: 18.7.5(a) to (c) apply | 1 | 1.2 | 0.0083 | 0.0103 | 0.0083 | 0.0103 | PASS | PASS | PASS - 3 legs needed along the X edge | PASS - 3 legs needed along the Y edge | 0 | PASS | PASS | PASS | PASS | All applicable checks passed.
C2C | RD-C2C | RD | Top (J) | ULS 110 (0.9 - Ev) DL + 1.0 RSA7 | CR_500X500_C04_G60 | Rectangular | 500 | 500 | N/A - rectangular column | 40 | 27.59 | 413.69 | 413.69 | 12 | 4 | 4 | 12 single bars | Own design | 64.50,64.50,1;188.17,64.50,1;311.83,64.50,1;435.50,64.50,1;435.50,188.17,1;435.50,311.83,1;435.50,435.50,1;311.83,435.50,1;188.17,435.50,1;64.50,435.50,1;64.50,311.83,1;64.50,188.17,1 | 0.0236 | 0.06 | 54.93 | 61.61 | -78.64 | 386.15 | 0.26 | PASS | PASS | 3000 | 0.97 | 19.36 | 22 | Not slender | Not slender | 1 | Not slender | -78.64 | 3000 | 0.96 | 19.26 | 22 | Not slender | Not slender | 1 | Not slender | 61.61 | 1 | dead load share of Pu | Not on a support (beams or a column below restrain the bottom) | PASS - not slender | 40.85 | 394.71 | 394.71 | 0 | YES | 566.16 | 0.7 | PASS | N/A - the joint is checked in the combinations that govern it (see the other rows of this end) | N/A - the joint is checked in the combinations that govern it (see the other rows of this end) | N/A - the joint is checked in the combinations that govern it (see the other rows of this end) | N/A - the joint is checked in the combinations that govern it (see the other rows of this end) | N/A - the joint is checked in the combinations that govern it (see the other rows of this end) | N/A - the joint is checked in the combinations that govern it (see the other rows of this end) | N/A - the joint is checked in the combinations that govern it (see the other rows of this end) | N/A - the joint is checked in the combinations that govern it (see the other rows of this end) | N/A - the joint is checked in the combinations that govern it (see the other rows of this end) | N/A - the joint is checked in the combinations that govern it (see the other rows of this end) | N/A - the joint is checked in the combinations that govern it (see the other rows of this end) | N/A - the joint is checked in the combinations that govern it (see the other rows of this end) | N/A - the joint is checked in the combinations that govern it (see the other rows of this end) | N/A - the joint is checked in the combinations that govern it (see the other rows of this end) | N/A - the joint is checked in the combinations that govern it (see the other rows of this end) | N/A - the joint is checked in the combinations that govern it (see the other rows of this end) | N/A - the joint is checked in the combinations that govern it (see the other rows of this end) | Rectilinear hoops and crossties | 12 mm Rectilinear hoops and crossties @ 105 mm; X: 4 legs, Y: 4 legs | 12 | 105 | 4 | 4 | 18.7.5(a) | NOT APPLIED | 0.0083 | 0.006 | N/A - Pu <= 0.3 Ag f'c and f'c <= 70 MPa | N/A - rectangular hoops: 18.7.5(a) to (c) apply | N/A - rectangular hoops: 18.7.5(a) to (c) apply | N/A - rectangular hoops: 18.7.5(a) to (c) apply | 1 | 1.2 | 0.0083 | 0.0103 | 0.0083 | 0.0103 | PASS | PASS | PASS - 3 legs needed along the X edge | PASS - 3 legs needed along the Y edge | 0 | PASS | PASS | PASS | PASS | All applicable checks passed.
C2C | RD-C2C | RD | Top (J) | ULS 110 (0.9 - Ev) DL + 1.0 RSA8 | CR_500X500_C04_G60 | Rectangular | 500 | 500 | N/A - rectangular column | 40 | 27.59 | 413.69 | 413.69 | 12 | 4 | 4 | 12 single bars | Own design | 64.50,64.50,1;188.17,64.50,1;311.83,64.50,1;435.50,64.50,1;435.50,188.17,1;435.50,311.83,1;435.50,435.50,1;311.83,435.50,1;188.17,435.50,1;64.50,435.50,1;64.50,311.83,1;64.50,188.17,1 | 0.0236 | 0.06 | 54.93 | 61.61 | -78.64 | 386.15 | 0.26 | PASS | PASS | 3000 | 0.97 | 19.36 | 22 | Not slender | Not slender | 1 | Not slender | -78.64 | 3000 | 0.96 | 19.26 | 22 | Not slender | Not slender | 1 | Not slender | 61.61 | 1 | dead load share of Pu | Not on a support (beams or a column below restrain the bottom) | PASS - not slender | 40.85 | 394.71 | 394.71 | 0 | YES | 566.16 | 0.7 | PASS | N/A - the joint is checked in the combinations that govern it (see the other rows of this end) | N/A - the joint is checked in the combinations that govern it (see the other rows of this end) | N/A - the joint is checked in the combinations that govern it (see the other rows of this end) | N/A - the joint is checked in the combinations that govern it (see the other rows of this end) | N/A - the joint is checked in the combinations that govern it (see the other rows of this end) | N/A - the joint is checked in the combinations that govern it (see the other rows of this end) | N/A - the joint is checked in the combinations that govern it (see the other rows of this end) | N/A - the joint is checked in the combinations that govern it (see the other rows of this end) | N/A - the joint is checked in the combinations that govern it (see the other rows of this end) | N/A - the joint is checked in the combinations that govern it (see the other rows of this end) | N/A - the joint is checked in the combinations that govern it (see the other rows of this end) | N/A - the joint is checked in the combinations that govern it (see the other rows of this end) | N/A - the joint is checked in the combinations that govern it (see the other rows of this end) | N/A - the joint is checked in the combinations that govern it (see the other rows of this end) | N/A - the joint is checked in the combinations that govern it (see the other rows of this end) | N/A - the joint is checked in the combinations that govern it (see the other rows of this end) | N/A - the joint is checked in the combinations that govern it (see the other rows of this end) | Rectilinear hoops and crossties | 12 mm Rectilinear hoops and crossties @ 105 mm; X: 4 legs, Y: 4 legs | 12 | 105 | 4 | 4 | 18.7.5(a) | NOT APPLIED | 0.0083 | 0.006 | N/A - Pu <= 0.3 Ag f'c and f'c <= 70 MPa | N/A - rectangular hoops: 18.7.5(a) to (c) apply | N/A - rectangular hoops: 18.7.5(a) to (c) apply | N/A - rectangular hoops: 18.7.5(a) to (c) apply | 1 | 1.2 | 0.0083 | 0.0103 | 0.0083 | 0.0103 | PASS | PASS | PASS - 3 legs needed along the X edge | PASS - 3 legs needed along the Y edge | 0 | PASS | PASS | PASS | PASS | All applicable checks passed.
C2C | RD-C2C | RD | Bottom (I) | ULS 100 1.4 DL | CR_500X500_C04_G60 | Rectangular | 500 | 500 | N/A - rectangular column | 40 | 27.59 | 413.69 | 413.69 | 12 | 4 | 4 | 12 single bars | Own design | 64.50,64.50,1;188.17,64.50,1;311.83,64.50,1;435.50,64.50,1;435.50,188.17,1;435.50,311.83,1;435.50,435.50,1;311.83,435.50,1;188.17,435.50,1;64.50,435.50,1;64.50,311.83,1;64.50,188.17,1 | 0.0236 | 0.06 | 194.86 | 0.59 | 78.83 | 444.94 | 0.18 | PASS | PASS | 3000 | 0.97 | 19.36 | 40 | Not slender | Not slender | 1 | Not slender | 78.83 | 3000 | 0.96 | 19.26 | 30.81 | Not slender | Not slender | 1 | Not slender | 0.59 | 1 | dead load share of Pu | Not on a support (beams or a column below restrain the bottom) | PASS - not slender | 63.4 | 394.71 | 394.71 | 0 | YES | 566.16 | 0.7 | PASS | N/A - the joint is checked in the combinations that govern it (see the other rows of this end) | N/A - the joint is checked in the combinations that govern it (see the other rows of this end) | N/A - the joint is checked in the combinations that govern it (see the other rows of this end) | N/A - the joint is checked in the combinations that govern it (see the other rows of this end) | N/A - the joint is checked in the combinations that govern it (see the other rows of this end) | N/A - the joint is checked in the combinations that govern it (see the other rows of this end) | N/A - the joint is checked in the combinations that govern it (see the other rows of this end) | N/A - the joint is checked in the combinations that govern it (see the other rows of this end) | N/A - the joint is checked in the combinations that govern it (see the other rows of this end) | N/A - the joint is checked in the combinations that govern it (see the other rows of this end) | N/A - the joint is checked in the combinations that govern it (see the other rows of this end) | N/A - the joint is checked in the combinations that govern it (see the other rows of this end) | N/A - the joint is checked in the combinations that govern it (see the other rows of this end) | N/A - the joint is checked in the combinations that govern it (see the other rows of this end) | N/A - the joint is checked in the combinations that govern it (see the other rows of this end) | N/A - the joint is checked in the combinations that govern it (see the other rows of this end) | N/A - the joint is checked in the combinations that govern it (see the other rows of this end) | Rectilinear hoops and crossties | 12 mm Rectilinear hoops and crossties @ 105 mm; X: 4 legs, Y: 4 legs | 12 | 105 | 4 | 4 | 18.7.5(a) | NOT APPLIED | 0.0083 | 0.006 | N/A - Pu <= 0.3 Ag f'c and f'c <= 70 MPa | N/A - rectangular hoops: 18.7.5(a) to (c) apply | N/A - rectangular hoops: 18.7.5(a) to (c) apply | N/A - rectangular hoops: 18.7.5(a) to (c) apply | 1 | 1.2 | 0.0083 | 0.0103 | 0.0083 | 0.0103 | PASS | PASS | PASS - 3 legs needed along the X edge | PASS - 3 legs needed along the Y edge | 0 | PASS | PASS | PASS | PASS | All applicable checks passed.